## LCA model
Do-It-Yourself LCA Estimation From Lookup Tables
Purpose: ___________
Boundaries: ___________
Functional unit: __________
Impact unit: kg CO2 eq.
Uncertainty rubric: 10% for precise data & perfect database match, 30% for plausible substitution, 100%+ for wild guess
Design option:
(Name of design option 1) | [7 empty] | Graphing - itemized | [11 empty] | Graphing - by life cycle stage
Manufacturing | Eco-intensity (impacts/kg) | Mass per item (kg) |  | Items per func.unit (#) | Uncertainty % | Notes | Calculated Impact | Item | Impact - uncertainty | Impact + uncertainty gradient ----------------------> | [9 empty] | Item | Impact - uncertainty | Impact + uncertainty gradient ---------------------->
[7 empty] | 0 | 0 | 0 | 0 | 0 | 0 | 0 | 0 | 0 | 0 | 0 | 0 | 0 | Materials & Mfg. | 0 | 0 | 0 | 0 | 0 | 0 | 0 | 0 | 0 | 0 | 0
[7 empty] | 0 | 0 | 0 | 0 | 0 | 0 | 0 | 0 | 0 | 0 | 0 | 0 | 0 | Transport | 0 | 0 | 0 | 0 | 0 | 0 | 0 | 0 | 0 | 0 | 0
[7 empty] | 0 | 0 | 0 | 0 | 0 | 0 | 0 | 0 | 0 | 0 | 0 | 0 | 0 | Use | 0 | 0 | 0 | 0 | 0 | 0 | 0 | 0 | 0 | 0 | 0
[7 empty] | 0 | 0 | 0 | 0 | 0 | 0 | 0 | 0 | 0 | 0 | 0 | 0 | 0 | End of Life | 0 | 0 | 0 | 0 | 0 | 0 | 0 | 0 | 0 | 0 | 0
[7 empty] | 0 | 0 | 0 | 0 | 0 | 0 | 0 | 0 | 0 | 0 | 0 | 0 | 0
[7 empty] | 0 |  | 0 | 0 | 0 | 0 | 0 | 0 | 0 | 0 | 0 | 0 | 0
[7 empty] | 0 | 0 | 0 | 0 | 0 | 0 | 0 | 0 | 0 | 0 | 0 | 0 | 0
Transport | Eco-Intensity (impacts/ ton-km) | Mass per item (ton) | Distance per item (km) | Items per func.unit (#) | Uncertainty % | Notes | Calculated Impact
[7 empty] | 0 | 0 | 0 | 0 | 0 | 0 | 0 | 0 | 0 | 0 | 0 | 0 | 0
[7 empty] | 0 | 0 | 0 | 0 | 0 | 0 | 0 | 0 | 0 | 0 | 0 | 0 | 0
[7 empty] | 0 | 0 | 0 | 0 | 0 | 0 | 0 | 0 | 0 | 0 | 0 | 0 | 0
[7 empty] | 0 | 0 | 0 | 0 | 0 | 0 | 0 | 0 | 0 | 0 | 0 | 0 | 0
Use | Eco-Intensity (impacts/MJ or other) | Amount per item (MJ or other) |  | Items per func.unit (#) | Uncertainty % | Notes | Calculated Impact
[7 empty] | 0 | 0 | 0 | 0 | 0 | 0 | 0 | 0 | 0 | 0 | 0 | 0 | 0
[7 empty] | 0 | 0 | 0 | 0 | 0 | 0 | 0 | 0 | 0 | 0 | 0 | 0 | 0
[7 empty] | 0 | 0 | 0 | 0 | 0 | 0 | 0 | 0 | 0 | 0 | 0 | 0 | 0
End of Life | Eco-Intensity (impacts/kg) | Mass per item (kg) |  | Items per func.unit (#) | Uncertainty % | Notes | Calculated Impact
[7 empty] | 0 | 0 | 0 | 0 | 0 | 0 | 0 | 0 | 0 | 0 | 0 | 0 | 0
[7 empty] | 0 | 0 | 0 | 0 | 0 | 0 | 0 | 0 | 0 | 0 | 0 | 0 | 0
[7 empty] | 0 | 0 | 0 | 0 | 0 | 0 | 0 | 0 | 0 | 0 | 0 | 0 | 0
Design option:
(Name of design option 2) | [7 empty] | Graphing - itemized | [11 empty] | Graphing - by life cycle stage
Manufacturing | Eco-intensity (impacts/kg) | Mass per item (kg) |  | Items per func.unit (#) | Uncertainty % | Notes | Calculated Impact | Item | Impact - uncertainty | Impact + uncertainty gradient ----------------------> | [9 empty] | Item | Impact - uncertainty | Impact + uncertainty gradient ---------------------->
[7 empty] | 0 | 0 | 0 | 0 | 0 | 0 | 0 | 0 | 0 | 0 | 0 | 0 | 0 | Materials & Mfg. | 0 | 0 | 0 | 0 | 0 | 0 | 0 | 0 | 0 | 0 | 0
[7 empty] | 0 | 0 | 0 | 0 | 0 | 0 | 0 | 0 | 0 | 0 | 0 | 0 | 0 | Transport | 0 | 0 | 0 | 0 | 0 | 0 | 0 | 0 | 0 | 0 | 0
[7 empty] | 0 | 0 | 0 | 0 | 0 | 0 | 0 | 0 | 0 | 0 | 0 | 0 | 0 | Use | 0 | 0 | 0 | 0 | 0 | 0 | 0 | 0 | 0 | 0 | 0
[7 empty] | 0 | 0 | 0 | 0 | 0 | 0 | 0 | 0 | 0 | 0 | 0 | 0 | 0 | End of Life | 0 | 0 | 0 | 0 | 0 | 0 | 0 | 0 | 0 | 0 | 0
[7 empty] | 0 | 0 | 0 | 0 | 0 | 0 | 0 | 0 | 0 | 0 | 0 | 0 | 0
[7 empty] | 0 | 0 | 0 | 0 | 0 | 0 | 0 | 0 | 0 | 0 | 0 | 0 | 0
[7 empty] | 0 | 0 | 0 | 0 | 0 | 0 | 0 | 0 | 0 | 0 | 0 | 0 | 0
Transport | Eco-Intensity (impacts/ ton-km) | Mass per item (ton) | Distance per item (km) | Items per func.unit (#) | Uncertainty % | Notes | Calculated Impact
[7 empty] | 0 | 0 | 0 | 0 | 0 | 0 | 0 | 0 | 0 | 0 | 0 | 0 | 0
[7 empty] | 0 | 0 | 0 | 0 | 0 | 0 | 0 | 0 | 0 | 0 | 0 | 0 | 0
[7 empty] | 0 | 0 | 0 | 0 | 0 | 0 | 0 | 0 | 0 | 0 | 0 | 0 | 0
[7 empty] | 0 | 0 | 0 | 0 | 0 | 0 | 0 | 0 | 0 | 0 | 0 | 0 | 0
Use | Eco-Intensity (impacts/MJ or other) | Amount per item (MJ or other) |  | Items per func.unit (#) | Uncertainty % | Notes | Calculated Impact
[7 empty] | 0 | 0 | 0 | 0 | 0 | 0 | 0 | 0 | 0 | 0 | 0 | 0 | 0
[7 empty] | 0 | 0 | 0 | 0 | 0 | 0 | 0 | 0 | 0 | 0 | 0 | 0 | 0
[7 empty] | 0 | 0 | 0 | 0 | 0 | 0 | 0 | 0 | 0 | 0 | 0 | 0 | 0
End of Life | Eco-Intensity (impacts/kg) | Mass per item (kg) |  | Items per func.unit (#) | Uncertainty % | Notes | Calculated Impact
[7 empty] | 0 | 0 | 0 | 0 | 0 | 0 | 0 | 0 | 0 | 0 | 0 | 0 | 0
[7 empty] | 0 | 0 | 0 | 0 | 0 | 0 | 0 | 0 | 0 | 0 | 0 | 0 | 0
[7 empty] | 0 | 0 | 0 | 0 | 0 | 0 | 0 | 0 | 0 | 0 | 0 | 0 | 0
Graphing - itemized
Comparison | [7 empty] | Item | Impact - uncertainty | Impact + uncertainty gradient ---------------------->
[6 empty] | (Name of design option 1) |  | (Name of design option 1) | 0 | 0 | 0 | 0 | 0 | 0 | 0 | 0 | 0 | 0 | 0
[6 empty] | (Name of design option 2) |  | (Name of design option 2) | 0 | 0 | 0 | 0 | 0 | 0 | 0 | 0 | 0 | 0 | 0

## Explanations
note: name changed from Idematapp to Idemat
Data on Eco-costs 2017 V1.8 |  | "Idemat2021" |  |  | version 14-12-2020 for academic year 2020/2021
This database provides data as well on Recipe2016, the Carbon Footprint, CED, and data for the Agrifootprint as well
This work by Joost Vogtländer is licensed under a Creative Commons
Industrial property Aiming Better
The eco-costs 2020 data in this database are based on the latest midpoint tables:
- UseTox 2 for Ecotoxicity and Human toxicity (cancer) as reccommended by the ILCD
- IPCC 2013 GWP 100a as reccommended by the ILCD
- ILCD recommended characterisation factors for acidification, eutrofication, photochemical oxidant forming and fine dust
The LCA calculation model can be depicted as follows:
This database is for "background processes" (i.e. upstream and downstream processes) |  |  |  |  | These data are to be used to convert the input tables of LCI to eco-costs.
This database provides data on the eco-costs on several aggregation levels:
1. table "Idemat 2020": practical data based on carefully selected LCIs from peer reviewed papers and scientific databases from universities
Note: detailed calculations of ecocosts of Ecoinvent LCIs are only available on the blackboard of the Delft University of Technology
2. table of the EF system of the EU for the PEF project (Product Environmental Footprint)
3. eco-costs data on processing of materials (from gate to gate), as used in the Cambridge Engineering Selector
4. table on food of 'agri-footprint'
5. EVR data on the production phase (from gate to gate)
5. EVR data for different consumption sectors for the EU25 (EIPRO study) (from cradle to gate)
The eco-costs data have been calculated by Simapro 9.0.0.29 applying the Ecocosts 2017 V1.8 data midpoint tables see www.ecocostsvalue.com tab data)
This excel file on emissions and resource depletion provides data on:
- emisssion data of pure substances which are emitted: tab "emissions full lists" (the charaterisation tables)
- material scarcity data of pure substances which are used in the life-cycle chain: table "materials depl"
- water scarcity
In general, these data are to be used to convert the output tables of LCI to eco-costs , to be used when "foreground processes" (also called core processes) have emissions.
Changes:
2016-07-01 | first version of the Idematapp file, with new LCIs based on ELCD, own calculations (e.g. transport), specific LCIs from recent scientific peer reviewed papers, data from Probas, CESedupack, USLCI., Chalmers University, University of Bath
2016-07-02 | small corrections on natural fibres (extra degumming for textiles)
2016-07-10 | midpoints of eco-costs and CED added
2016-07-12 | small correction in thermosets
2016-08-04 | correction of mercury (primary) |  | and small corrections of other metals from ProBas
2016-08-21 | correction wool (correction USLCI)
2016-08-22 | recipe added, and small changes in non-ferro (sulfur oxides in ProBas)
2016-08-23 | small changes in cotton
2017-06-19 | version with new LCI data of the ELCD and data based on new eco-costs 2017:
all midpoint characterisation factors have been updated, with entirely new calculations on eco-costs of resource depletion (new modelling of land-use change and metal depletion)
2017-07-24 | agrofootprint added, and ReCiPe updated to '2016'
2017-07-31 | small corrections in CED and Recipe
2017-12-11 | packaging and food added plus downcycled (mechanical) plasics
2018-01-20 | packaging film, MAP gases, and special plastics added, corrections for heat of combustion of thermoplastics
2018-02-06 | corrections for N2 and O2
2018-03-10 | new data on Copper; new run in Simapro v8.5 (with new LCI data of ELCD) and ecocosts 2017 v1.2 (with uranium, raw, added)
2018-03-23 | Changed conversion carbon footprint (0.116 instead of 0.135) in tab agri-footprint
2018-05-11 | bio-PE and bio-PET changed
2018-07-30 | metals revised (new eco-costs of metals depletion)
2018-08-14 | wood revised and wood for wet civil engineering added
2018-09-14 | revision in ecocosts fine dust midpoint table
2018-10-01 | new data rare earth scarcity
2018-12-12 | new data metal scarcity
2018-12-14 | tab added for EN15804
2019-04-01 | battery data added for innomat: Iron Nitride magnet, SmCo magnet, ceramic magnet
2019-04-05 | carbon fibre changed and CED sustainable wind sun water corrected, estimate boron added
2019-04-11 | innomat data added:, graphite, ZnO, MnO2, Boron
2019-05-14 | lnadfill replaced under waste handllng F.130.01 |  |  | glass bottles changed
2019-05-27 | waste handling lines added (digesting cow dung, digesting food waste, digesting garden waste, composting)
2019-06-15 | tomato study added
2019-08-02 | new calculations based on ecocosts 2017 version V1.6 (for academic year 2019/2020)
2019-09-20 | some minor corrections
2019-09-21 | correction vanadium
2020-02-08 | correction particle board, paper+board, new plastics europe data (ABS,PA,PC,PE,PET,PMMA,POM,PP,PS,PUR,PVC,SAN,Polyols, MDI,TDI)
2020-08-17 | new version for academic year 2020-2021 with Ecocosts 2017 version 1.8 and new EF version 3.0
2020-09-07 | name changed from Idematapp to Idemat
2020-10-29 | food revised (fish)
2020-12-14 | stainless steel (and metals) revised, by revising EoL-RIR (recycled content); plus agri-footprint (5) updated and World Food database added (only eco-costs) in the Simapro Release 9.1.1.1
2020-12-30 | ReCiPe and EF recalculated
The IDEMAT App (and the IDEMATlightLCA App) facilitates the search for sustainable materials by combining the cradle-to-gate data with end-of-life scenarios: see | [6 empty] | www.idematapp.com
Available for Iphone and Ipad in the App Store, and for Android smartphones in the Google Play store
The line numbers of a material or service in these apps correspond with the line numbers in the Idematapp tab, as well as in the Idemat tab and Ecoinvent tab (of the Idemat file at the blackboard)

## Idemat2021 db
|  |  |  | Process | Total | eco-costs of | eco-costs of | eco-costs of | eco-costs of | Carbon | CED | ReCiPe2016 | ReCiPe | ReCiPe | ReCiPe | Environm. | Note:
[5 empty] | eco-costs | human health | exo-tocicity | resource | carbon | footprint | (Total) | endpoint (Pt) | human health | ecotoxixity | resources | Footprint | Idemat data based on Ecoinvent can be found at the blackboard of the Delft University of Technology
|  |  | unit |  | euro | euro | euro | scarcity euro | footprint euro | kg CO2 equiv. | MJ | World(2010) H/A | H DALY | H species.year | H USD2013 | Total Pt | That Idemat excel file contains also calculations on Ecoinvent LCIs in ReCiPe
Sources of LCI:
| A.010.02 | materials, agricultural, animal production
| A.010.02.101 |  | m2 | Idemat2021 Leather processed with Chromium III | 0.55694 | 0.041345 | 0.049809 | 0.040354 | 0.42544 | 3.6676 | 48.3214 | 0.081417 | 4.3222e-06 | 1.2096e-08 | 0.26298 | 0.00019217 | Delft University of Technology based on Dutch Industry
| A.010.02.102 |  | m2 | Idemat2021 Leather processed with Chromium VI | 8.7571 | 8.2385 | 0.052769 | 0.040354 | 0.42544 | 3.6676 | 48.3214 | 0.45601 | 2.6564e-05 | 1.2161e-08 | 0.26298 | 0.00025197 | Delft University of Technology based on Dutch Industry
| A.010.02.103 |  | kg | Idemat2021 Wool (at farm US, transported to rotterdam) | 6.3724 | 0.15331 | 3.3692 | 0.32275 | 2.5271 | 21.7854 | 52.5601 | 1.1711 | 5.5367e-05 | 4.2135e-07 | 0.47673 | 0.006062 | USLCI
| A.010.05 | materials, agricultural, plant oils
| A.010.05-101 |  | kg | Idemat2021 Palm oil | 0.8046 | 0.05447 | 0.078703 | 0.51441 | 0.15702 | 1.3536 | 9.6228 | 0.05014 | 2.7239e-06 | 6.7019e-09 | 0.07379 | 0.00090931 | USLCI
| A.010.05-102 |  | kg | Idemat2021 Rape oil | 0.48034 | 0 | 0.3057 | 0 | 0.17464 | 1.5055 | 21.8635 | 0.13856 | 7.7555e-06 | 1.1622e-08 | 0.20564 | 0.00016204 | ProBas, Umwelt Bundesambt
| A.010.05-103 |  | kg | Idemat2021 Soybean oil | 0.16521 | 0.015007 | 0.038171 | 0.046746 | 0.06529 | 0.56285 | 5.4521 | 0.043378 | 1.1873e-06 | 4.1423e-08 | 0.035584 | 0.00048884 | USLCI
| A.010.06 | materials, agricultural, plant production
| A.010.06.101 |  | kg | Idemat2021 bio-Cotton, China | 1.4842 | -0.020699 | 0.14204 | 0.98513 | 0.37769 | 3.2559 | 9.1436 | 0.14895 | 7.9987e-06 | 2.3979e-08 | 0.12025 | 0.00084924 | LCI data from ProBas, Umwelt Bundesambt; water data from UNESCO 2005, Waterfootprint of cotton consumption
| A.010.06.102 |  | kg | Idemat2021 bio-Cotton, USA | 1.5997 | -0.011789 | 0.14278 | 0.73354 | 0.73516 | 6.3376 | 55.6744 | 0.20322 | 1.0811e-05 | 3.1125e-08 | 0.53062 | 0.0010012 | LCI data from ProBas, Umwelt Bundesambt; water data from UNESCO 2005, Waterfootprint of cotton consumption
| A.010.06.103 |  | kg | Idemat2021 Cotton, China | 2.0613 | 0.0093908 | 0.22305 | 1.0241 | 0.8047 | 6.9371 | 66.4295 | 0.24306 | 1.2965e-05 | 3.6794e-08 | 0.58415 | 0.0030255 | LCI data from ProBas, Umwelt Bundesambt; water data from UNESCO 2005, Waterfootprint of cotton consumption
| A.010.06.104 |  | kg | Idemat2021 Cotton, trade mix | 4.7837 | 0.0093908 | 0.22305 | 3.7466 | 0.8047 | 6.9371 | 73.127 | 0.35058 | 1.8284e-05 | 6.8958e-08 | 0.58415 | 0.0041295 | LCI data from ProBas, Umwelt Bundesambt; water data from UNESCO 2005, Waterfootprint of cotton consumption
| A.010.06.105 |  | kg | Idemat2021 Cotton, rest of the world | 3.4752 | 0.010097 | 0.22026 | 2.3872 | 0.85759 | 7.3931 | 66.4295 | 0.30593 | 1.6088e-05 | 5.4408e-08 | 0.64727 | 0.005233 | LCI data from ProBas, Umwelt Bundesambt; water data from UNESCO 2005, Waterfootprint of cotton consumption
| A.010.06.106 |  | kg | Idemat2021 Cotton, USA | 2.0525 | 0.012922 | 0.20908 | 0.7613 | 1.0692 | 9.217 | 99.917 | 0.27788 | 1.4752e-05 | 4.1241e-08 | 0.89975 | 0.0028062 | LCI data from ProBas, Umwelt Bundesambt; water data from UNESCO 2005, Waterfootprint of cotton consumption
| A.010.06.107 |  | kg | Idemat2021 Jute fibres, Bangladesh | 0.18124 | 0.0036227 | 0.0053427 | 0.059688 | 0.11259 | 0.97062 | 3.978 | 0.045218 | 2.5073e-06 | 4.9288e-09 | 0.033877 | 0.0011383 | Rahman and Bala 2009. Ecological and environmental sustainability of jute production systems in Bangladesh: life cycle assessment
| A.010.06.108 |  | kg | Idemat2021 Jute fibres, Bangladesh, rainfed | 0.14224 | 0.0036227 | 0.0053427 | 0.020684 | 0.11259 | 0.97062 | 3.978 | 0.024789 | 1.3372e-06 | 3.6312e-09 | 0.033877 | 0.0011275 | Rahman and Bala 2009. Ecological and environmental sustainability of jute production systems in Bangladesh: life cycle assessment
| A.010.06.109 |  | kg | Idemat2021 Jute fibres, India | 0.57486 | 0.0036227 | 0.0053427 | 0.45331 | 0.11259 | 0.97062 | 3.978 | 0.024428 | 1.1883e-06 | 7.4761e-09 | 0.033877 | 0.0012773 | Rahman and Bala 2009. Ecological and environmental sustainability of jute production systems in Bangladesh: life cycle assessment
| A.010.06.110 |  | kg | Idemat2021 Jute fibres, India, rainfed | 0.19563 | 0.0036227 | 0.0053427 | 0.074076 | 0.11259 | 0.97062 | 3.978 | 0.021969 | 1.1583e-06 | 3.9767e-09 | 0.033877 | 0.0011464 | Rahman and Bala 2009. Ecological and environmental sustainability of jute production systems in Bangladesh: life cycle assessment
| A.010.06.111 |  | kg | Idemat2021 Jute fibres, trade mix | 0.22458 | 0.0036227 | 0.0053427 | 0.10302 | 0.11259 | 0.97062 | 3.978 | 0.024988 | 1.3244e-06 | 4.3754e-09 | 0.033877 | 0.001156 | Rahman and Bala 2009. Ecological and environmental sustainability of jute production systems in Bangladesh: life cycle assessment
| A.010.06.112 |  | kg | Idemat2021 Kenaf fibres, India | 0.29674 | 0.0038037 | 0.0091869 | 0.24064 | 0.043114 | 0.37167 | 6.0685 | 0.011248 | 5.3458e-07 | 3.487e-09 | 0.041831 | 0.0014924 | Ardente F. et al., 2008. Energy and Buildings 40 pp 1-10
| A.010.06.113 |  | kg | Idemat2021 Kenaf fibres, Italy | 0.2647 | 0.0038037 | 0.0091869 | 0.20859 | 0.043114 | 0.37167 | 6.0685 | 0.022679 | 1.2486e-06 | 2.4241e-09 | 0.041831 | 0.0015325 | Ardente F. et al., 2008. Energy and Buildings 40 pp 1-10
| A.010.06.114 |  | kg | Idemat2021 Linseed | 0.15431 | 0.004612 | 0.010928 | 0.10512 | 0.033645 | 0.29004 | 14.2407 | 0.0097686 | 4.6676e-07 | 1.8291e-09 | 0.12424 | 0.0096651 | Delft University of Technology based on Dutch Industry
| A.020.01 | materials, ceramics
| A.020.01.101 |  | kg | Idemat2021 Alumina estimate | 1.2267 | 0.054988 | 0.22109 | 0.5387 | 0.41188 | 3.5507 | 69.1988 | 0.13885 | 7.5921e-06 | 1.6645e-08 | 0.23869 | 0.00052266 | Delft University of Technology based on Dutch Industry
| A.020.01.102 |  | kg | Idemat2021 Aluminium Nitride | 1.5281 | 0.068501 | 0.27543 | 0.67109 | 0.51309 | 4.4232 | 86.2042 | 0.17297 | 9.4578e-06 | 2.0735e-08 | 0.29735 | 0.0006511 | Delft University of Technology based on Dutch Industry
| A.020.01.103 |  | kg | Idemat2021 Boron Carbide | 1.7274 | 0.077439 | 0.10808 | 0.017879 | 1.524 | 13.1378 | 215.3816 | 0.271 | 1.4053e-05 | 4.0542e-08 | 1.6395 | 0.0006548 | energy from CESedupack
| A.020.01.104 |  | kg | Idemat2021 Germanium | 885.1157 | 1.1279 | 4.2655 | 870.409 | 9.3133 | 80.2871 | 996.0619 | 3.4666 | 0.00015936 | 3.3816e-07 | 83.2119 | 0.0060013 | energy from CESedupack
| A.020.01.105 |  | kg | Idemat2021 Glaze (in addition to Porcelain and Stoneware) | 1.6459 | 1.6459 | 3.6658e-05 | 0 | 0 | 0 | 0 | 0.0041939 | 2.9936e-08 | 6.6077e-09 | 0 | 0.00036404 | Delft University of Technology based on Dutch Industry
| A.020.01.106 | 1 | kg | Idemat2021 Porcelain | 0.060408 | 0.0055591 | 0.010214 | 0.0050318 | 0.039604 | 0.34141 | 7.0005 | 0.0091106 | 4.7684e-07 | 1.2798e-09 | 0.05126 | 0.00030199 | Delft University of Technology based on Dutch Industry
| A.020.01.107 |  | kg | Idemat2021 PZT Piezo-electric ceramic | 68.7104 | 4.3693 | 33.3637 | 5.1084 | 25.869 | 223.0083 | 3269.1308 | 12.5004 | 0.00068716 | 1.4138e-06 | 19.4874 | 0.046433 | Delft University of Technology based on Dutch Industry
| A.020.01.108 |  | kg | Idemat2021 Silicon carbide | 0.79288 | 0.035545 | 0.04961 | 0.0082065 | 0.69952 | 6.0304 | 98.8615 | 0.12439 | 6.4506e-06 | 1.8609e-08 | 0.75252 | 0.00030056
| A.020.01.109 |  | kg | Idemat2021 Silicon estimate | 1.7789 | 0.033573 | 0.046858 | 1.0378 | 0.66071 | 5.6958 | 93.3766 | 0.1182 | 6.0927e-06 | 1.7577e-08 | 0.80977 | 0.00028388 | energy from CESedupack
| A.020.01.110 |  | kg | Idemat2021 Silicon Nitride estimate | 1.9888 | 0.058681 | 0.0819 | 0.69335 | 1.1548 | 9.9554 | 163.2084 | 0.20582 | 1.0649e-05 | 3.0721e-08 | 1.3077 | 0.00049618 | energy from CESedupack
| A.020.01.111 | 1 | kg | Idemat2021 Stoneware | 0.05757 | 0.0055308 | 0.0098909 | 0.003747 | 0.038402 | 0.33105 | 6.8629 | 0.0088041 | 4.6064e-07 | 1.2425e-09 | 0.049463 | 0.00019586 | Delft University of Technology based on Dutch Industry
| A.020.01.112 |  | kg | Idemat2021 Tungsten Carbide | 29.4615 | 0.060705 | 0.17869 | 28.706 | 0.51606 | 4.4488 | 85.9252 | 0.15001 | 7.4795e-06 | 1.8632e-08 | 1.9118 | 0.0053947 | energy from CESedupack
| A.020.01.113 |  | kg | Idemat2021 Zirconia | 1.3895 | 0.043049 | 0.060083 | 0.43914 | 0.84719 | 7.3033 | 119.7307 | 0.15065 | 7.8123e-06 | 2.2537e-08 | 0.91137 | 0.00036878 | energy from CESedupack
| A.030.01 | materials, chemicals, acids inorganic
| A.030.01.101 |  | kg | Idemat2018 HCL | 0.083385 | 0.00046686 | 0.0022142 | 0.059494 | 0.021211 | 0.18285 | 10.0439 | 0.0041938 | 2.1572e-07 | 5.6968e-10 | 0.034025 | 1.5666e-05 | Plastics Europe LCI database
| A.030.01.102 |  | kg | Idemat2021 Phosphoric acid | 0.14147 | 0.0062655 | 0.075045 | 0.0036224 | 0.05654 | 0.48741 | 20.2131 | 0.014993 | 7.553e-07 | 1.8311e-09 | 0.17532 | 7.7099e-05 | Chalmers University, SPINE
| A.030.01.103 |  | kg | Idemat2021 Sulphuric acid | 0.062684 | 0.0026707 | 0.046608 | 0.0012123 | 0.012193 | 0.10511 | 9.6491 | 0.005174 | 2.5221e-07 | 5.1444e-10 | 0.089566 | 3.0246e-05 | Chalmers University, SPINE
| A.030.02 | materials, chemicals, acids organic
| A.030.02.101 |  | kg | Idemat2021 Acetic acid trade mix. | 0.25907 | 0.011718 | 0.016883 | 0.0036894 | 0.22678 | 1.955 | 32.1233 | 0.040587 | 2.1066e-06 | 6.0607e-09 | 0.24209 | 0.00010003 | Delft University of Technology based on European Industry
| A.030.03 | materials, chemicals, fertilisers inorganic and organic
| A.030.03.101 |  | kg | Idemat2021 Fertilizer-N | 0.64301 | 0.035267 | 0.092925 | 0.029129 | 0.48569 | 4.187 | 64.1906 | 0.10716 | 5.6642e-06 | 1.4547e-08 | 0.51157 | 0.0018943 | ProBas, Umwelt Bundesambt
| A.030.03.102 |  | kg | Idemat2021 Fertilizer-P | 0.21504 | 0.011994 | 0.036607 | 0.027285 | 0.13916 | 1.1996 | 18.3139 | 0.03462 | 1.8198e-06 | 4.5451e-09 | 0.20106 | 0.0017692 | ProBas, Umwelt Bundesambt
| A.030.03.103 |  | kg | Idemat2021 Fertilizers-K | 0.11896 | 0.0058187 | 0.013527 | 0.010638 | 0.088981 | 0.76708 | 12.2288 | 0.018357 | 9.6506e-07 | 2.6117e-09 | 0.09059 | 0.0006975 | ProBas, Umwelt Bundesambt
| A.030.04 |  | materials, chemicals, gases
| A.030.04.101 |  | kg | Idemat2021 Argon | 0.29384 | 0.018943 | 0.055694 | 0.058165 | 0.16104 | 1.3883 | 26.8014 | 0.043023 | 2.3327e-06 | 5.8154e-09 | 0.068926 | 0.0001476 | energy for production, Delft University of Technology based on European Industry
| A.030.04.102 |  | kg | Idemat2021 Carbon dioxide, liquid | 0.07404 | 0.0047607 | 0.013948 | 0.014851 | 0.040481 | 0.34897 | 6.7275 | 0.0108 | 5.8536e-07 | 1.4626e-09 | 0.01757 | 6.4623e-05 | energy for production, Delft University of Technology based on European Industry
| A.030.04.103 |  | kg | Idemat2021 Hydrogen, liquid | 1.297 | 0.019575 | 0.14214 | 0.0076322 | 1.1276 | 9.7208 | 175.6549 | 0.2146 | 1.1679e-05 | 3.0668e-08 | 0.11166 | 0.0005572 | USLCI
| A.030.04.104 |  | kg | Idemat2021 Nitrogen, liquid | 0.041986 | 0.0026925 | 0.0078598 | 0.0085347 | 0.022899 | 0.1974 | 3.8 | 0.0061005 | 3.3054e-07 | 8.2784e-10 | 0.01008 | 5.2523e-05 | energy for production, Delft University of Technology based on European Industry
| A.030.04.105 |  | kg | Idemat2021 Oxigen, liquid | 0.061267 | 0.0039366 | 0.011522 | 0.012334 | 0.033474 | 0.28857 | 5.5609 | 0.0089271 | 4.8382e-07 | 1.2097e-09 | 0.014585 | 5.9801e-05
| A.030.05 |  | materials, chemicals, inorganic
| A.030.05.101 |  | kg | Idemat2021 Boron | 2.949 | 0.18058 | 0.53157 | 0.70163 | 1.5352 | 13.2343 | 255.6108 | 0.41047 | 2.225e-05 | 5.5426e-08 | 0.6767 | 0.0061212 | Delft University of Technology, estimate
| A.030.05.102 |  | kg | Idemat2021 Cobalt oxide (CoO) | 19.2196 | 0.057657 | 0.56996 | 18.0098 | 0.58216 | 5.0187 | 69.9644 | 0.27563 | 1.5016e-05 | 2.6136e-08 | 1.1424 | 0.00045744 | Delft University of Technology, estimate
| A.030.05.103 |  | kg | Idemat2021 Graphite for batteries | 1.8729 | 0.11518 | 0.77511 | 0.12877 | 0.85385 | 7.3608 | 120.2092 | 0.39612 | 2.2039e-05 | 4.1283e-08 | 0.27017 | 0.00082626 | Gao SW et al 2018 Energy consumption and carbon emission analysis of natural graphite anode material for lithium batteries
| A.030.05.104 |  | kg | Idemat2021 H2O2, 70% in H2O | 0.069554 | 0.0011302 | 0.006475 | 0 | 0.061949 | 0.53404 | 7.7547 | 0.012063 | 6.3032e-07 | 1.6617e-09 | 0.072939 | 2.5554e-05 | EPD Akzo
| A.030.05.105 |  | kg | Idemat2021 KOH | 0.26969 | 0.017401 | 0.051221 | 0.053145 | 0.14793 | 1.2752 | 24.6302 | 0.039537 | 2.144e-06 | 5.3408e-09 | 0.063012 | 0.00010181 | Delft University of Technology based on European Industry
| A.030.05.106 | 1 | kg | Idemat2021 Lime | 0.11178 | 0.0081068 | 0.029933 | 0.0049465 | 0.068796 | 0.59307 | 7.7891 | 0.021182 | 1.1429e-06 | 2.4898e-09 | 0.076448 | 0.00026294 | Chalmers University, SPINE
| A.030.05.107 |  | kg | Idemat2021 Manganese dioxide | 0.49737 | 0.012545 | 0.07167 | 0.28514 | 0.12801 | 1.1036 | 21.8295 | 0.046712 | 2.5559e-06 | 4.6432e-09 | 0.15091 | 8.8979e-05 | less energy than manganese
| A.030.05.108 |  | kg | Idemat2021 Nickel in FerroNickel (27%) | 18.6341 | 0.090675 | 1.4905 | 11.8218 | 5.2311 | 45.096 | 1.2677 | 0.54872 | 3.109e-05 | 3.6385e-08 | 0.67964 | 0.0015248 | data from LCA of Nickel Institute 2020
| A.030.05.110 |  | kg | Idemat2021 Nickel in Nickel Sufate (22%) for car batteries | 35.0044 | 0.814 | 19.5155 | 11.8218 | 2.8531 | 24.596 | 1.2677 | 7.1062 | 0.00040601 | 4.7311e-07 | 0.67964 | 0.0072139 | data from LCA of Nickel Institute 2020
| A.030.05.111 |  | kg | Idemat2021 Silicagel | 0.47198 | 0.021112 | 0.043899 | 0.0050747 | 0.40189 | 3.4646 | 59.4667 | 0.072479 | 3.7531e-06 | 1.0755e-08 | 0.45808 | 0.0001811 | Roes, Tabak, Shen, Nieuwlaar, Patel. August 2010. Influence of using nanoobjects as filler on functionality-based energy use of nanocomposites. Journal of Nanoparticle Research 12(6):2011-2028
| A.030.05.112 |  | kg | Idemat2021 Sodium silicate | 0.17167 | 0.0076958 | 0.010741 | 0.0017768 | 0.15145 | 1.3056 | 21.4044 | 0.026932 | 1.3966e-06 | 4.029e-09 | 0.16293 | 6.5073e-05 | Matthias Fawer, Martin Concannon, Wolfram Rieber. 1999. Life Cycle Inventories for the Production of Sodium Silicates. Int. J. LCA 4 (4) 207-212 (1999)
| A.030.05.113 |  | kg | Idemat2021 Sodium sulphate | 0.47237 | 0.021129 | 0.043935 | 0.0050789 | 0.40222 | 3.4674 | 59.5153 | 0.072538 | 3.7562e-06 | 1.0764e-08 | 0.45845 | 0.00018125 | Roes, Tabak, Shen, Nieuwlaar, Patel. August 2010. Influence of using nanoobjects as filler on functionality-based energy use of nanocomposites. Journal of Nanoparticle Research 12(6):2011-2028
| A.030.05.114 |  | kg | Idemat2021 Sulphur | 0.10611 | 0.0096087 | 0.026806 | 0.0040401 | 0.065657 | 0.566 | 33.5188 | 0.020867 | 1.0329e-06 | 2.3279e-09 | 0.30442 | 0.00010472 | copy ELCD
| A.030.05.115 |  | kg | Idemat2021 Titanium dioxide | 8.524 | 0.036388 | 0.10711 | 8.0711 | 0.30934 | 2.6667 | 51.5056 | 0.083527 | 4.4834e-06 | 1.1168e-08 | 0.25077 | 0.00021292 | Middlemas et al 2015 Life cycle assessment comparison of emerging and traditional Titanium dioxide manufacturing processes, Journal of Cleaner Production 89 (2015) 137e147
| A.030.05.116 |  | kg | Idemat2021 Urea | 0.33305 | 0.058315 | 0.060479 | 0.035415 | 0.17884 | 1.5417 | 30.541 | 0.13427 | 6.8296e-06 | 3.154e-08 | 0.23127 | 0.00073826 | copy ELCD
| A.030.05.117 |  | kg | Idemat2021 Zinc Oxide | 1.4155 | 0.086459 | 0.15238 | 0.86978 | 0.3069 | 2.6457 | 38.2807 | 0.1185 | 6.4475e-06 | 1.5735e-08 | 0.15926 | 0.0017802 | energy only, additional to zinc
| A.030.06 | materials, chemicals, organic
| A.030.06.101 |  | kg | Idemat2021 Acetic Anhydride trade mix | 0.68659 | 0.012399 | 0.023212 | 0.4668 | 0.18418 | 1.5877 | 52.2608 | 0.037688 | 1.8951e-06 | 5.3388e-09 | 0.3913 | 0.0016382 | Richard Murphy, Imperial College London
| A.030.06.102 |  | kg | Idemat2021 Acetic Anhydride, Halcon process | 0.53529 | 0.0075877 | 0.017046 | 0.4507 | 0.059956 | 0.51686 | 35.373 | 0.016258 | 8.0081e-07 | 2.0232e-09 | 0.23001 | 8.227e-05 | Richard Murphy, Imperial College London
| A.030.06.103 |  | kg | Idemat2021 Acetic anhydride, Ketene process | 0.95557 | 0.020954 | 0.034174 | 0.49543 | 0.40501 | 3.4915 | 82.2834 | 0.075788 | 3.8405e-06 | 1.1233e-08 | 0.67805 | 0.0044042 | Delft University of Technology based on European Industry
| A.030.06.104 |  | kg | Idemat2021 Acrylonitrile | 1.0518 | 0.045446 | 0.094822 | 0.64325 | 0.26824 | 2.3124 | 85.4915 | 0.072332 | 3.8247e-06 | 9.2719e-09 | 0.38484 | 0.00021384 | USLCI
| A.030.06.105 |  | kg | Idemat2021 Benzene | 0.22224 | 0.01868 | 0.036551 | 0.0049993 | 0.16201 | 1.3966 | 66.0723 | 0.039517 | 1.9483e-06 | 4.9727e-09 | 0.55058 | 0.00013439 | ELCD
| A.030.06.108 |  | kg | Idemat2021 Ethanol, bio-based from agricultural waste | 0.19709 | 0.0095474 | 0.016936 | 0.0087897 | 0.16182 | 1.395 | 23.3682 | 0.030549 | 1.5967e-06 | 4.4931e-09 | 0.16119 | 7.4654e-05 | ELCD
| A.030.06.113 |  | kg | Idemat2021 Pentane blowing agent | 0.19102 | 0.017704 | 0.03753 | 0.0040187 | 0.13176 | 1.1359 | 90.9928 | 0.037275 | 1.7183e-06 | 4.3358e-09 | 0.82878 | 0.00016177 | Plastics Europe LCI database
| A.030.06.114 | . | kg | Idemat2021 Phenol | 1.1187 | 0.031067 | 0.093967 | 0.72564 | 0.26804 | 2.3107 | 74.2685 | 0.074256 | 3.8508e-06 | 9.6336e-09 | 0.56425 | 0.00020658 | Plastics Europe LCI database
| A.030.06.116 |  | kg | Idemat2021 Propylene | 1.0171 | 0.018885 | 0.035823 | 0.80577 | 0.15665 | 1.3504 | 70.3712 | 0.038783 | 1.898e-06 | 4.8475e-09 | 0.57615 | 0.00013844 | ELCD
| A.030.06.117 |  | kg | Idemat2021 Styrene | 1.4374 | 0.032398 | 0.084079 | 0.94271 | 0.37816 | 3.26 | 92.7042 | 0.095456 | 4.9106e-06 | 1.3526e-08 | 0.72954 | 0.00028367 | USLCI
| A.030.07 | materials, chemicals, others
| A.030.07.101 |  | kg | Idemat2021 Carbon black | 0.33253 | 0.029143 | 0.073638 | 0.00082513 | 0.22893 | 1.9735 | 107.4942 | 0.062632 | 3.1406e-06 | 7.6972e-09 | 0.76276 | 0.00021015 | Delft University of Technology based on Dutch Industry
| A.030.07.103 |  | kg | Idemat2021 Pigments (general, e.g. for offset). | 2.8609 | 0.1067 | 0.36333 | 1.9965 | 0.3943 | 3.3991 | 60.2627 | 0.14005 | 7.2486e-06 | 2.7947e-08 | 0.3336 | 0.00040684 | Delft University of Technology based on European Industry
| A.030.07.104 |  | kg | Idemat2021 Refinery products (avg) | 0.87705 | 0.016445 | 0.029162 | 0.80012 | 0.03132 | 0.27 | 52.7938 | 0.015584 | 6.6612e-07 | 1.6202e-09 | 0.4849 | 8.0851e-05 | Delft University of Technology based on European Industry
| A.030.08 | materials, chemicals, pesticides
| A.030.08.101 |  | kg | Idemat2021 Pesticides (unspecified) | 2.578 | 0 | 0.329 | 0.81057 | 1.4384 | 12.4 | 255.7 | 0.34993 | 1.835e-05 | 4.2692e-08 | 2.3912 | 0.0007321 | ProBas, Umwelt Bundesambt
| A.040.01 | materials, construction, binders
| A.040.01.101 | 1 | kg | Idemat2021 Cement (blastfurnace CEM III B 42.5 N) | 0.041669 | 0.002684 | 0.0083621 | 0.0022692 | 0.028353 | 0.24443 | 3.7035 | 0.0072662 | 3.893e-07 | 9.2708e-10 | 0.026996 | 3.0686e-05 | Delft University of Technology based on Dutch Industry
| A.040.01.102 | 1 | kg | Idemat2021 Cement (Portland CEM I 52.5 N) | 0.15135 | 0.012848 | 0.023469 | 0.0098055 | 0.10523 | 0.90717 | 3.899 | 0.02195 | 1.1893e-06 | 3.1732e-09 | 0.021119 | 7.7468e-05 | ELCD
| A.040.01.103 | 1 | kg | Idemat2021 Gypsum, from exhaust gas desulferization | 0.0030399 | 0.00014699 | 0.00023443 | 0.0013828 | 0.0012757 | 0.010997 | 0.17446 | 0.00028217 | 1.4473e-08 | 4.9382e-11 | 0.0015226 | 0.00011117 | Delft University of Technology based on Dutch Industry
| A.040.02 | materials, construction, bitumen
| A.040.02.101 | 1 | kg | Idemat2021 Bitumen | 1.0259 | 0.033756 | 0.12532 | 0.80341 | 0.063432 | 0.54683 | 53.6781 | 0.03975 | 2.024e-06 | 3.5279e-09 | 0.51753 | 0.0001907 | USCLI
| A.040.03 | materials, construction, bricks
| A.040.03.101 | 1 | kg | Idemat2021 Red Clay Brick, for housing and roads, packed | 0.038992 | 0.0010298 | 0.0056861 | 7.476e-05 | 0.032202 | 0.2776 | 4.0312 | 0.0067274 | 3.5193e-07 | 9.4953e-10 | 0.037916 | 1.5141e-05 | EPD Wienerberger
| A.040.03.102 |  | kg | Idemat2021 Concrete blocks, light (439 kg/m3) | 0.033377 | 0.00042633 | 0.0070558 | 2.0601e-10 | 0.025895 | 0.22323 | 3.2418 | 0.0066245 | 3.5394e-07 | 7.9958e-10 | 0.030491 | 1.204e-05 | EPD IBU
| A.040.03.103 | 1 | kg | Idemat2021 Roof tiles | 0.045588 | 0.00037793 | 0.0033015 | 3.2928e-05 | 0.041876 | 0.361 | 5.193 | 0.0071584 | 3.8826e-07 | 1.1106e-09 | 0 | 1.1179e-05 | EPD IBU
| A.040.03.104 | 1 | kg | Idemat2021 Sand-lime bricks, light (600 kg/m3) | 0.016469 | 0.0001085 | 0.000875 | 0 | 0.015486 | 0.1335 | 1.9387 | 0.0027441 | 1.4209e-07 | 3.9592e-10 | 0.018235 | 6.1126e-06 | EPD IBU
| A.040.05 | materials, construction, concrete
| A.040.05.101 | 1 | m3 | Idemat2021 Concrete | 52.2188 | 4.2589 | 7.8262 | 4.5404 | 35.5933 | 306.8386 | 1472.6464 | 7.4253 | 0.00040164 | 1.0802e-06 | 8.2072 | 0.12813 | Delft University of Technology based on Dutch Industry
| A.040.05.102 | 1 | m3 | Idemat2021 Concrete (reinforced, 40 kg steel per 1000 kg) | 78.4419 | 5.7636 | 11.2931 | 12.6353 | 48.7499 | 420.2579 | 4216.9858 | 10.5983 | 0.00057293 | 1.5207e-06 | 14.1314 | 0.14771 | Delft University of Technology based on Dutch Industry
| A.040.08 | materials, construction, insulation
| A.040.08.101 | 1 | kg | Idemat2021 cork slab insulation | 0.26665 | 0.014379 | 0.032012 | 0.11078 | 0.10948 | 0.94379 | 20.1784 | 0.033097 | 1.7717e-06 | 4.3136e-09 | 0.11948 | 0.0020002 | Rives, in Resources, Conservation and Recycling 58 (2012) 132– 142
| A.040.08.102 | 1 | kg | Idemat2021 glass wool | 0.62417 | 0.051554 | 0.13319 | 0.091394 | 0.34803 | 3.0003 | 45.3339 | 0.094065 | 5.0795e-06 | 1.2099e-08 | 0.24777 | 0.0019453 | ELCD
| A.040.08.103 | 1 | kg | Idemat2021 stone wool | 0.29336 | 0.018066 | 0.079931 | 0.043685 | 0.15168 | 1.3076 | 16.5582 | 0.045039 | 2.4402e-06 | 5.9056e-09 | 0.0907 | 0.0018151 | ELCD
| A.040.09 | materials, construction, others
| A.040.09.101 | 1 | kg | Idemat2021 blastfurnace slags | 0.00070803 | 3.8784e-05 | 6.114e-05 | 0.00026256 | 0.00034555 | 0.0029789 | 0.075252 | 7.262e-05 | 3.9038e-09 | 1.0463e-11 | 0.00014523 | 6.4572e-05 | Delft University of Technology based thesis vogtlander
| A.040.09.102 | 1 | kg | Idemat2021 Clinker | 0.045551 | 0.0021198 | 0.0035059 | 0.0022068 | 0.037718 | 0.32516 | 5.4242 | 0.0069794 | 3.6379e-07 | 1.0351e-09 | 0.038554 | 7.221e-05 | Delft University of Technology based on Dutch Industry
| A.040.09.103 | 1 | kg | Idemat2021 crushed concrete aggregate (recycled) | 0.0020794 | 7.6312e-05 | 0.00013318 | 0.00094778 | 0.0009221 | 0.0079492 | 0.13447 | 0.00019021 | 9.8031e-09 | 3.2613e-11 | 0.0009689 | 4.8356e-07 | Delft University of Technology based on Dutch Industry
| A.040.09.104 | 1 | kg | Idemat2021 Gravel | 0.0016226 | 3.5124e-05 | 9.5199e-05 | 0.00074845 | 0.00074382 | 0.0064123 | 0.10781 | 0.00014936 | 7.7295e-09 | 2.4879e-11 | 0.00074234 | 5.9664e-05 | Delft University of Technology based on Dutch Industry
| A.040.09.105 |  | kg | Idemat2021 Ground (earthmoving) | 5.7261e-05 | 8.3184e-07 | 2.2059e-06 | 2.7875e-05 | 2.6348e-05 | 0.00022713 | 0.0033556 | 0.054314 | 2.5951e-06 | 1.0167e-08 | 0.6913 | 2.6109e-06 | Delft University of Technology based thesis vogtlander
| A.040.09.106 | 1 | kg | Idemat2021 Linoleum | 0.86336 | 0.02564 | 0.060749 | 0.58989 | 0.18708 | 1.6127 | 79.2701 | 0.041629 | 2.2762e-06 | 5.9067e-09 | 0 | 0.053695 | Delft University of Technology based thesis vogtlander
| A.040.09.107 | 1 | kg | Idemat2021 Plasticizers for concrete | 0.33445 | 0.0028209 | 0.02555 | 0.088 | 0.21808 | 1.88 |  | 5.4102e-05 | 2.8396e-09 | 8.6257e-12 | 0.00020545 | 5.7582e-05 | Delft University of Technology based thesis vogtlander
| A.040.09.108 | 1 | kg | Idemat2021 Sand | 0.00057246 | 2.0206e-05 | 3.6181e-05 | 0.00024442 | 0.00027165 | 0.0023418 | 0.047632 | 0 | 0 | 0 | 0 | 1.2835e-05 | Delft University of Technology based thesis vogtlander
| A.040.10 | materials, construction, paints
| A.040.10.101 | 1 | kg | Idemat2021 Acrylic varnish transparent , liquid, water based | 0.77379 | 0.035556 | 0.053176 | 0.56818 | 0.11688 | 1.0076 | 23.8326 | 0.04037 | 2.1672e-06 | 4.8917e-09 | 0.16006 | 0.00015019 | Ecoinvent
| A.040.10.102 | 1 | kg | Idemat2021 Acrylic varnish white , liquid, water based | 2.009 | 0.073283 | 0.17223 | 1.5243 | 0.23917 | 2.0618 | 39.3384 | 0.088213 | 4.7766e-06 | 1.0657e-08 | 0.25536 | 0.00028001 | Ecoinvent
| A.040.10.103 | 1 | kg | Idemat2021 Alkyd paint transparent, liquid, solvent based | 1.6908 | 0.080934 | 0.28536 | 0.96738 | 0.35714 | 3.0788 | 81.7058 | 0.1072 | 5.0075e-06 | 3.4347e-08 | 0.51788 | 0.00034729 | Ecoinvent
| A.040.10.104 | 1 | kg | Idemat2021 Alkyd paint transparent, liquid, water based | 1.0616 | 0.057837 | 0.26188 | 0.49666 | 0.24525 | 2.1142 | 44.3134 | 0.078754 | 3.5815e-06 | 3.0583e-08 | 0.19106 | 0.00025605 | Ecoinvent
| A.040.10.105 | 1 | kg | Idemat2021 Alkyd paint white, liquid, solvent based | 3.3013 | 0.12287 | 0.37976 | 2.326 | 0.47262 | 4.0743 | 86.4392 | 0.15997 | 8.2468e-06 | 3.0582e-08 | 0.56237 | 0.00047074 | Ecoinvent
| A.040.10.106 | 1 | kg | Idemat2021 Alkyd paint white, liquid, water based | 2.8609 | 0.1067 | 0.36333 | 1.9965 | 0.3943 | 3.3991 | 60.2645 | 0.14005 | 7.2486e-06 | 2.7947e-08 | 0.3336 | 0.00040688 | Ecoinvent
| A.040.10.107 | 1 | kg | Idemat2021 Alkyd paint, solvent based, emissions during painting | 1.1565 | 1.1565 | 1.468e-07 | 0 | 0 | 0 | 0 | 0.0064464 | 1.6262e-07 | 6.6401e-09 | 0 | 0.0002573 | Delft University of Technology based on European Industry
| A.050.04 | materials, electronics, others
| A.050.04.101 |  | p | Idemat2021 AA cell battery (Alkaline) | 0.02788 | 0.0018021 | 0.0077964 | 0.010134 | 0.0081476 | 0.070238 | 1.5527 | 0.0036107 | 1.9917e-07 | 3.9709e-10 | 0.004889 | 9.3608e-06 | Delft University of Technology
| A.050.04.102 |  | p | Idemat2021 AA cell battery (Li-ion) | 0.17907 | 0.0036502 | 0.074279 | 0.080371 | 0.020774 | 0.17909 | 3.1122 | 0.029999 | 1.6965e-06 | 2.3656e-09 | 0.015321 | 3.4072e-05 | Delft University of Technology
| A.050.04.103 |  | p | Idemat2021 Computer desktop, including 27 inch display | 147.2367 | 6.2212 | 8.6834 | 9.903 | 122.4291 | 1055.4231 | 17302.653 | 21.7737 | 0.001129 | 3.2569e-06 | 132.0555 | 0.065383 | Apple 27 inch Imac
| A.050.04.104 |  | p | Idemat2021 Computer laptop, 15 inch display | 79.7875 | 3.2145 | 4.4869 | 8.8284 | 63.2576 | 545.324 | 8940.0963 | 11.2514 | 0.00058334 | 1.6828e-06 | 68.375 | 0.039959 | 15 inch MacBook Pro, Retina display
| A.050.04.105 |  | m | Idemat2021 Electric cord, 6A (1320W), 3x0.75 mm2, domestic (per m) | 0.11368 | 0.0083674 | 0.037607 | 0.049768 | 0.017937 | 0.15463 | 4.7766 | 0.017579 | 9.8285e-07 | 1.6203e-09 | 0.017243 | 5.701e-05 | Delft University of Technology
| A.050.04.106 |  | kg | Idemat2021 Electric motor, less than 500 W, estimate | 1.8577 | 0.12661 | 0.67205 | 0.74158 | 0.31742 | 2.7364 | 46.2624 | 0.30738 | 1.7202e-05 | 2.8178e-08 | 0.27418 | 0.0021004 | Delft University of Technology
| A.050.04.107 |  | kg | Idemat2021 IC die (not packaged), 1 mm2 = 1.8 mg (laptop 850 mg) | 3826.0882 | 246.8612 | 726.6669 | 753.9514 | 2098.6088 | 18091.4552 | 349423.53 | 560.8981 | 0.030416 | 7.5769e-05 | 893.9428 | 1.4444 | Paul Teehan, Milind Kandlikar, Life cycle assessment studies of tablet PCs, background document, University of Britisch Colombia
| A.050.04.108 |  | kg | Idemat2021 IC package (laptop: 21 g) | 157.2613 | 10.1466 | 29.8677 | 30.9892 | 86.2578 | 743.6015 | 14362.132 | 23.0542 | 0.0012502 | 3.1143e-06 | 36.7432 | 0.059367 | Paul Teehan, Milind Kandlikar, Life cycle assessment studies of tablet PCs, background document, University of Britisch Colombia
| A.050.04.109 |  | p | Idemat2021 LCD flat screen, 27 inch, including casing and electronics | 46.1224 | 1.9882 | 2.7783 | 2.2281 | 39.1279 | 337.3091 | 5529.6394 | 6.9594 | 0.00036088 | 1.041e-06 | 42.126 | 0.019435 | Apple Thunderbolt Display 27"
| A.050.04.110 |  | kg | Idemat2021 Lead battery cars (39 Wh per kg) | 0.56599 | 0.012971 | 0.078014 | 0.36559 | 0.10941 | 0.9432 | 19.3785 | 0.045298 | 2.4834e-06 | 4.6047e-09 | 0.12681 | 0.0017696 | Delft University of Technology based on European Industry
| A.050.04.111 |  | p | Idemat2021 LED light bulb 8 watt. | 2.5204 | 0.11513 | 0.34955 | 1.0918 | 0.96397 | 8.3101 | 166.3426 | 0.26423 | 1.4325e-05 | 3.5179e-08 | 0.47002 | 0.0019256 | osram PARATHOM CLASSIC A 345 lumen, 8 watt
| A.050.04.112 |  | kg | Idemat2021 Lithium-ion LiCoO2 laptop battery (180 Wh/kg) | 20.4668 | 0.61284 | 2.0423 | 12.4669 | 5.3447 | 46.0747 | 969.2306 | 1.4973 | 8.0934e-05 | 1.9489e-07 | 3.5778 | 0.003822
| A.050.04.113 |  | kg | Idemat2021 Lithium-ion LiFePO4 battery (118 Wh per kg) | 12.1031 | 0.70394 | 2.0721 | 3.3427 | 5.9843 | 51.589 | 999.2849 | 1.5997 | 8.6733e-05 | 2.1606e-07 | 2.5868 | 0.0042449 | European Commission – DG ENV 2011 Comparative Life-Cycle Assessment of nickelcadmium (NiCd) batteries used in Cordless Power Tools (CPTs) vs. their alternatives nickel-metal hydride (NiMH) and lithium-ion (Li-ion) batteries
| A.050.04.114 |  | kg | Idemat2021 Lithium NMC 811 (241 Wh/kg cell, 165 Wh/kg total) | 9.394 | 0.30942 | 2.0479 | 3.0308 | 4.0059 | 34.5333 | 584.0898 | 1.3539 | 7.3648e-05 | 1.5287e-07 | 3.9673 | 0.0045427
| A.050.04.115 |  | kg | Idemat2021 Mica (fire proof electric insulation) estimate | 0.27873 | 0.017984 | 0.052938 | 0.054926 | 0.15288 | 1.318 | 25.4556 | 0.040862 | 2.2158e-06 | 5.5198e-09 | 0.065124 | 0.00010522 | Delft University of Technology
| A.050.04.116 |  | p | Idemat2021 NiCd battery AA-cell | 0.24519 | 0.0042374 | 0.080084 | 0.13617 | 0.024695 | 0.21289 | 3.3113 | 0.032331 | 1.826e-06 | 2.5686e-09 | 0.020471 | 0.00085619 | Delft University of Technology
| A.050.04.117 |  | p | Idemat2021 NiCd battery C-cell | 0.78954 | 0.0093603 | 0.1495 | 0.58306 | 0.047625 | 0.41056 | 5.8543 | 0.058411 | 3.295e-06 | 4.74e-09 | 0.038683 | 0.0053394 | Delft University of Technology
| A.050.04.118 |  | kg | Idemat2021 NiMH battery for laptops (54 Wh per kg) | 20.6045 | 0.45642 | 1.3435 | 14.9244 | 3.8801 | 33.4495 | 646.0539 | 1.0388 | 5.6237e-05 | 1.4009e-07 | 1.9032 | 0.0026979 | European Commission – DG ENV 2011 Comparative Life-Cycle Assessment of nickelcadmium (NiCd) batteries used in Cordless Power Tools (CPTs) vs. their alternatives nickel-metal hydride (NiMH) and lithium-ion (Li-ion) batteries
| A.050.04.119 |  | kg | Idemat2021 PCB = Printed Circuit Board (including ICs) | 76.7454 | 3.553 | 10.4587 | 32.5288 | 30.2048 | 260.3859 | 5029.1676 | 8.0794 | 0.00043777 | 1.0905e-06 | 13.7831 | 0.062027 | Delft University of Technology
| A.050.04.120 |  | m2 | Idemat2021 PV cell | 33.0638 | 4.4894 | 7.2957 | 6.1919 | 15.0868 | 130.0586 | 2067.3376 | 6.5469 | 0.00036211 | 7.2304e-07 | 6.3361 | 0.018486 | Paul Teehan, Milind Kandlikar, Life cycle assessment studies of tablet PCs, background document, University of Britisch Colombia
| A.050.04.121 |  | kg | Idemat2021 solder Lead Tin/Lead 60/40 (normal) | 11.9506 | 0.17252 | 2.3427 | 8.1804 | 1.255 | 10.819 | 175.2204 | 1.0687 | 5.9849e-05 | 8.7821e-08 | 1.6534 | 0.011808 | Delft University of Technology
| A.050.04.122 |  | kg | Idemat2021 solder leadfree electronic industry (Ag3.9, Cu0.6) | 28.7154 | 0.35026 | 4.1377 | 22.0979 | 2.1295 | 18.3574 | 296.5376 | 1.9213 | 0.00010764 | 1.5134e-07 | 3.3802 | 0.039443 | Delft University of Technology
| A.050.04.123 |  | kg | Idemat2021 solder Tin/Lead 63/37 solder electronic industry | 12.4462 | 0.17925 | 2.4442 | 8.516 | 1.3068 | 11.2652 | 182.6999 | 1.1145 | 6.2416e-05 | 9.1553e-08 | 1.7261 | 0.012062 | Delft University of Technology
| A.060.01 | materials, fibers
| A.060.01.101 |  | kg | Idemat2021 Aramid st gr | 19.2792 | 0.22797 | 0.44169 | 16.9752 | 1.6343 | 14.0891 | 1722.8259 | 0.40443 | 2.1438e-05 | 5.4667e-08 | 1.8052 | 0.0028215 | Delft University of Technology based on Dutch Industry
| A.060.01.102 |  | kg | Idemat2021 Carbon fibre | 10.3033 | 0.66478 | 1.9569 | 2.0303 | 5.6514 | 48.7187 | 940.9673 | 1.5105 | 8.1908e-05 | 2.0404e-07 | 2.4073 | 0.0038896 | Hermansson et al 2019 Prospective study of lignin-based and recycled carbon fibers in composites through meta-analysis of life cycle assessments, Journal of Cleaner Production 223 (2019) 946e956
| A.060.01.103 |  | kg | Idemat2021 Glass fibre | 0.50197 | 0.044931 | 0.057331 | 0.16195 | 0.23775 | 2.0496 | 31.3028 | 0.03857 | 2.1789e-06 | 2.8391e-09 | 0.041005 | 3.2044e-05 | Delft University of Technology based on Dutch Industry
| A.070.01 | materials, fuels, biofuels
| A.070.01.101 |  | kg | Idemat2021 biodiesel (palm oil methyl ester) | 0.80561 | 0.054519 | 0.078781 | 0.51487 | 0.15744 | 1.3573 | 9.681 | 0.050234 | 2.7288e-06 | 6.7183e-09 | 0.074298 | 0.00094637 | USLCI
| A.070.01.102 |  | kg | Idemat2021 biodiesel (rape methyl ester) | 0.48135 | 4.8996e-05 | 0.30577 | 0.00046094 | 0.17507 | 1.5092 | 21.9217 | 0.13866 | 7.7603e-06 | 1.1639e-08 | 0.20615 | 0.00019909 | ProBas, Umwelt Bundesambt
| A.070.01.103 |  | kg | Idemat2021 biodiesel (soyabean ester, US) | 0.18022 | 0.017386 | 0.043439 | 0.040518 | 0.078875 | 0.67995 | 9.6284 | 0.04383 | 1.3914e-06 | 3.5928e-08 | 0.047077 | 0.00045633 | USLCI
| A.070.01.104 |  | kg | Idemat2021 ethanol | 0.1981 | 0.0095964 | 0.017014 | 0.0092506 | 0.16224 | 1.3986 | 23.4264 | 0.030643 | 1.6015e-06 | 4.5096e-09 | 0.1617 | 0.00011171 | ELCD proxi
| A.070.01.105 |  | kg | Idemat2021 petrol (85% ethanol) | 0.25843 | 0.010405 | 0.020401 | 0.074854 | 0.15277 | 1.317 | 28.4408 | 0.030742 | 1.5887e-06 | 4.4165e-09 | 0.21317 | 0.0077787 | ELCD proxi
| A.070.06 | materials, fuels, coal
| A.070.06.101 |  | kg | Idemat2021 coal at power plant (average EU-27) (excluding combustion) | 0.061292 | 0.007255 | 0.013168 | 0.00037627 | 0.040493 | 0.34908 | 29.094 | 0.010739 | 5.6591e-07 | 1.4192e-09 | 0.058277 | 5.3689e-05 | ELCD
| A.070.07 | materials, fuels, lignite
| A.070.07.101 |  | kg | Idemat2021 Lignite at open pit mine (excluding combustion) | 0.027286 | 0.00060473 | 0.021495 | 0.00049451 | 0.0046921 | 0.040449 | 10.7384 | 0.0015259 | 8.4457e-08 | 1.7436e-10 | 0.00087915 | 1.4613e-05 | ELCD
| A.070.08 | materials, fuels, LPG
| A.070.07.101 |  | kg | Idemat2021 LPG (excluding combustion) | 0.5171 | 0.016445 | 0.029162 | 0.44017 | 0.03132 | 0.27 | 49.0577 | 0.015455 | 6.6612e-07 | 1.6563e-09 | 0.46396 | 7.787e-05 | Delft University of Technology
| A.070.07.102 |  | kg | Idemat2021 LPG including combustion | 0.8651 | 0.016445 | 0.029162 | 0.44017 | 0.37932 | 3.27 | 49.0577 | 0.067028 | 3.4501e-06 | 1.0057e-08 | 0.46396 | 0.0001559 | Delft University of Technology
| A.070.09 | materials, fuels, natural gas
| A.070.09.101 |  | kg | Idemat2021 CNG (compressed natural gas) incl mat depl, excl. combustion | 0.47242 | 0.0067947 | 0.013955 | 0.38865 | 0.063017 | 0.54325 | 55.6439 | 0.017155 | 7.8592e-07 | 2.0309e-09 | 0.39022 | 0.096873 | ELCD
| A.070.09.102 |  | kg | Idemat2021 CNG (compressed natural gas) including combustion | 0.79132 | 0.0067947 | 0.013955 | 0.38865 | 0.38191 | 3.2923 | 55.6439 | 0.064415 | 3.3371e-06 | 9.7286e-09 | 0.39022 | 0.096944 | ELCD
| A.070.09.103 |  | kg | Idemat2021 Natural gas general EU for heat (excl mat depl. excl. combustion) | 0.077601 | 0.0063423 | 0.013071 | 0.00042864 | 0.057759 | 0.49792 | 55.8411 | 0.015757 | 7.0733e-07 | 1.8203e-09 | 0.39624 | 8.4998e-05 | ELCD
| A.070.09.104 |  | kg | Idemat2021 Natural gas general EU for heat (excl mat depl. incl. combustion) | 0.3965 | 0.0063423 | 0.013071 | 0.00042864 | 0.37665 | 3.247 | 55.8411 | 0.063017 | 3.2585e-06 | 9.5179e-09 | 0.39624 | 0.0001565 | ELCD
| A.070.10 | materials, fuels, oil
| A.070.10.101 |  | kg | Idemat2021 Crude oil EU General (excl. combustion) | 0.034213 | 0.0038418 | 0.0067367 | 0.0014378 | 0.022197 | 0.19135 | 50.2396 | 0.0088124 | 3.0232e-07 | 7.3429e-10 | 0.46376 | 7.0394e-05 | Plastics Europe LCI database
| A.070.10.102 |  | kg | Idemat2021 Crude oil US General) (excl. combustion) | 0.048004 | 0.0017796 | 0.013213 | 0.0005819 | 0.032429 | 0.27956 | 49.3157 | 0.011874 | 4.635e-07 | 1.0659e-09 | 0.48654 | 7.4524e-05 | USLCI
| A.070.10.103 |  | kg | Idemat2021 Diesel low-sulphur (excluding combustion) | 0.55899 | 0.013417 | 0.035579 | 0.4496 | 0.060397 | 0.52067 | 54.1221 | 0.025322 | 1.1198e-06 | 5.4011e-09 | 0.48287 | 0.04203 | ELCD
| A.070.10.104 | 1 | kg | Idemat2021 Diesel low-sulphur including combustion | 0.92356 | 0.013417 | 0.035579 | 0.4496 | 0.42496 | 3.6635 | 54.1221 | 0.07935 | 4.0363e-06 | 1.4201e-08 | 0.48287 | 0.042112 | ELCD
| A.070.10.105 |  | MJ | Idemat2021 Diesel low-sulphur including combustion per MJ | 0.021618 | 0.00031202 | 0.00082743 | 0.010456 | 0.010023 | 0.086402 | 1.2587 | 0.0018661 | 9.4986e-08 | 3.3363e-10 | 0.01123 | 0.00097938 | ELCD
| A.070.10.106 |  | kg | Idemat2021 Heavy fuel oil in transport (excluding combustion) | 0.53458 | 0.0098043 | 0.024436 | 0.44569 | 0.05465 | 0.47112 | 47.7111 | 0.019433 | 8.9886e-07 | 2.0892e-09 | 0.43828 | 0.036705 | ELCD
| A.070.10.107 |  | kg | Idemat2021 Kerosene (excluding combustion) | 0.5195 | 0.0092837 | 0.022838 | 0.4409 | 0.046476 | 0.40066 | 52.8589 | 0.018066 | 8.0588e-07 | 1.8173e-09 | 0.48741 | 0.032491 | ELCD
| A.070.10.108 |  | kg | Idemat2021 Kerosene including combustion | 0.88407 | 0.0092837 | 0.022838 | 0.4409 | 0.41104 | 3.5435 | 52.8589 | 0.072094 | 3.7224e-06 | 1.0617e-08 | 0.48741 | 0.032573 | ELCD
| A.070.10.109 |  | kg | Idemat2021 Liquid propane/butane (excluding combustion) | 0.5618 | 0.018256 | 0.067829 | 0.44159 | 0.034125 | 0.29418 | 29.0409 | 0.021478 | 1.0936e-06 | 1.9018e-09 | 0.28002 | 8.3217e-05 | USLCI
| A.070.10.110 |  | kg | Idemat2021 Petrol (excluding combustion) | 0.60028 | 0.014986 | 0.039597 | 0.44661 | 0.09909 | 0.85423 | 56.8559 | 0.031304 | 1.5159e-06 | 3.8893e-09 | 0.50483 | 0.051225 | ELCD
| A.070.10.111 | 1 | kg | Idemat2021 Petrol including combustion | 0.96485 | 0.014986 | 0.039597 | 0.44661 | 0.46366 | 3.997 | 56.8559 | 0.085333 | 4.4324e-06 | 1.2689e-08 | 0.50483 | 0.051307 | ELCD
| A.080.01 | materials, glass, construction
| A.080.01.101 | 1 | kg | Ideamtapp2020 glass cladding and windows | 0.23168 | 0.014931 | 0.043928 | 0.045788 | 0.12703 | 1.0951 | 21.1538 | 0.033934 | 1.84e-06 | 4.5852e-09 | 0.054203 | 0.0001003 | EPD IBU
| A.080.02 | materials, glass, other glass
| A.080.02.101 |  | kg | Idemat2021 Borosilicate estimate | 0.30846 | 0.013828 | 0.0193 | 0.0031926 | 0.27214 | 2.346 | 38.461 | 0.048394 | 2.5095e-06 | 7.2396e-09 | 0.29276 | 0.00011693 | energy from CESedupack
| A.080.02.102 |  | kg | Idemat2021 Ceramic glass estimate | 0.4678 | 0.018999 | 0.026517 | 0.048386 | 0.3739 | 3.2233 | 52.8421 | 0.06649 | 3.4479e-06 | 9.9466e-09 | 0.40244 | 0.00016065 | energy from CESedupack
| A.080.02.103 |  | kg | Idemat2021 Recycled borosilicate glass estimate | 0.23926 | 0.010726 | 0.01497 | 0.0024764 | 0.21109 | 1.8197 | 29.8324 | 0.037537 | 1.9465e-06 | 5.6154e-09 | 0.22708 | 9.0696e-05 | energy from CESedupack
| A.080.02.104 |  | kg | Idemat2021 Recycled silica glass estimate | 0.32724 | 0.01467 | 0.020475 | 0.003387 | 0.28871 | 2.4888 | 40.8021 | 0.051339 | 2.6623e-06 | 7.6803e-09 | 0.31058 | 0.00012405 | energy from CESedupack
| A.080.02.105 |  | kg | Idemat2021 Silica glass estimate | 0.42273 | 0.018951 | 0.02645 | 0.0043753 | 0.37295 | 3.2151 | 52.7083 | 0.06632 | 3.4392e-06 | 9.9214e-09 | 0.40121 | 0.00016024 | energy from CESedupack
| A.080.02.106 |  | kg | Idemat2021 Glass bottles, recycled (estimate) | 0.09838 | 0.0044461 | 0.006303 | 0.0055227 | 0.082108 | 0.70783 | 11.5847 | 0.014785 | 7.6619e-07 | 2.2358e-09 | 0.08883 | 0.000404 | ELCD
| A.080.02.107 |  | kg | Idemat2021 Glass bottles, virgin | 0.23168 | 0.014931 | 0.043928 | 0.045788 | 0.12703 | 1.0951 | 21.1538 | 0.033934 | 1.84e-06 | 4.5852e-09 | 0.054203 | 0.0001003 | EPD IBU
| A.090.01 | materials, laminates
| A.090.01.101 |  | kg | Idemat2021 Glare 1-3/2-0.3 | 4.0612 | 0.21951 | 0.74488 | 1.1739 | 1.9229 | 16.577 | 229.6806 | 0.56192 | 3.0508e-05 | 7.344e-08 | 1.0015 | 0.0029238 | Delft University of Technology
| A.090.01.102 |  | kg | Idemat2021 Glare 3-3/2-0.2 | 3.0382 | 0.17052 | 0.56647 | 0.86495 | 1.4363 | 12.382 | 193.3499 | 0.42849 | 2.3229e-05 | 5.6456e-08 | 0.81049 | 0.0022177 | Delft University of Technology
| A.090.01.103 |  | kg | Idemat2021 Glare 3-6/5-0.4 | 2.8224 | 0.15284 | 0.57356 | 0.88379 | 1.2123 | 10.4504 | 131.0065 | 0.38381 | 2.098e-05 | 4.6966e-08 | 0.60005 | 0.0020111 | Delft University of Technology
| A.090.01.104 |  | kg | Idemat2021 Glare 4-6/5-0.4 | 10.0491 | 0.54462 | 2.0049 | 3.1966 | 4.303 | 37.0948 | 477.4872 | 1.3458 | 7.3565e-05 | 1.6411e-07 | 2.1415 | 0.0074977 | Delft University of Technology
| A.090.01.105 |  | kg | Idemat2021 Hylite (1 m2, 1.2 mm thickness, 1.8 ton/m3) | 3.9588 | 0.0027478 | 1.2407 | 1.2369 | 1.4785 | 12.746 | 278.7438 | 0.90573 | 4.9077e-05 | 1.3294e-07 | 0.7055 | 0.0024724 | Delft University of Technology
| A.100.03 | materials, metals, ferro
1 | A.100.03.101 |  | kg | Idemat2021 Steel USA | 0.42489 | 0.041586 | 0.050271 | 0.065521 | 0.26751 | 2.3061 | 27.799 | 0.061159 | 3.3368e-06 | 8.3641e-09 | 0.041444 | 0.00012695 | USLCI
1 | A.100.03.102 |  | kg | Idemat2021 Steel (21% sec = trade mix average) | 0.2221 | 0.012166 | 0.019179 | 0.08236 | 0.10839 | 0.93443 | 23.6055 | 0.02278 | 1.2246e-06 | 3.2822e-09 | 0.045557 | 0.00015169 | ELCD
1 | A.100.03.103 |  | kg | Idemat2021 Steel (secondary) | 0.11333 | 0.0071615 | 0.020473 | 0.024736 | 0.060961 | 0.52553 | 10.0338 | 0.016113 | 8.7122e-07 | 2.2112e-09 | 0.02897 | 0.00038017 | EPD IBU
1 | A.100.03.104 | 1 | kg | Idemat2021 Steel beams, pipes, sheet (from trade mix 44% recycled) | 0.29491 | 0.017448 | 0.039374 | 0.086214 | 0.15188 | 1.3093 | 29.2005 | 0.036145 | 1.9517e-06 | 5.0382e-09 | 0.06513 | 0.00025734 | trade mix in the Netherlands
| A.100.04 | materials, metals, ferro, cast irons
| A.100.04.101 |  | kg | Idemat2021 GG15 | 0.26389 | 0.018454 | 0.023538 | 0.03582 | 0.18608 | 1.6041 | 23.1145 | 0.037567 | 2.0013e-06 | 5.3573e-09 | 0.12245 | 9.3094e-05 | Delft University of Technology, base materials mix
1 | A.100.04.102 | 1 | kg | Idemat2021 GG35 | 0.26389 | 0.018454 | 0.023538 | 0.03582 | 0.18608 | 1.6041 | 23.1145 | 0.037567 | 2.0013e-06 | 5.3573e-09 | 0.12245 | 9.3094e-05 | Delft University of Technology, base materials mix
| A.100.04.103 |  | kg | Idemat2021 GGG-NiCr | 2.0065 | 0.050895 | 0.83472 | 0.82324 | 0.29768 | 2.5662 | 39.4154 | 0.33559 | 1.8954e-05 | 2.5247e-08 | 0.3233 | 0.00046216 | Delft University of Technology, base materials mix
| A.100.04.104 |  | kg | Idemat2021 GGG-NiSiCr | 2.0452 | 0.051846 | 0.83613 | 0.83537 | 0.32186 | 2.7747 | 42.9314 | 0.33977 | 1.9169e-05 | 2.5879e-08 | 0.35297 | 0.00048154 | Delft University of Technology, base materials mix
| A.100.04.105 |  | kg | Idemat2021 GGG40 | 0.26389 | 0.018454 | 0.023538 | 0.03582 | 0.18608 | 1.6041 | 23.1145 | 0.037567 | 2.0013e-06 | 5.3573e-09 | 0.12245 | 9.3094e-05 | Delft University of Technology, base materials mix
| A.100.04.106 |  | kg | Idemat2021 GGG60 | 0.32759 | 0.025943 | 0.060694 | 0.035352 | 0.2056 | 1.7724 | 22.6973 | 0.053804 | 2.9104e-06 | 6.7738e-09 | 0.1414 | 0.00012132 | Delft University of Technology, base materials mix
| A.100.04.107 |  | kg | Idemat2021 GGG70 | 0.27749 | 0.019333 | 0.025305 | 0.039156 | 0.19369 | 1.6698 | 24.3703 | 0.0394 | 2.0993e-06 | 5.5853e-09 | 0.12995 | 9.9744e-05 | Delft University of Technology, base materials mix
| A.100.04.108 |  | kg | Idemat2021 GGL-NiCuCr | 1.6126 | 0.043804 | 0.65622 | 0.6475 | 0.26506 | 2.285 | 34.9096 | 0.26898 | 1.517e-05 | 2.0707e-08 | 0.27312 | 0.00038032 | Delft University of Technology, base materials mix
| A.100.05 | Materials, metals, ferro, stainless steel
1 | A.100.05.101 |  | kg | Idemat2021 Stainless Steel (secondary), average, estimate | 0.35452 | 0.026049 | 0.11092 | 0.011435 | 0.20612 | 1.7769 | 20.6352 | 0.067792 | 3.739e-06 | 7.9959e-09 | 0.050818 | 0.0010041 | Barbara Reck, 2020, Global life cycle of stainless steels, study: Comprehensive Multilevel cycle of stainless steel in 2015; other Scrap percentages from: Eurostat; JRC report : Towards recycling indicators based on EU flows and raw materials analysis system data. 2018
| A.100.05.102 |  | kg | Idemat2021 GX12Cr14 (CA15) 23% inox scrap (China) | 1.1886 | 0.071754 | 0.25669 | 0.25998 | 0.60016 | 5.1738 | 88.8411 | 0.18048 | 9.8504e-06 | 2.0971e-08 | 0.40521 | 0.00072549 | Barbara Reck, 2020, Global life cycle of stainless steels, study: Comprehensive Multilevel cycle of stainless steel in 2015; other Scrap percentages from: Eurostat; JRC report : Towards recycling indicators based on EU flows and raw materials analysis system data. 2018
| A.100.05.103 |  | kg | Idemat2021 GX12Cr14 (CA15) 44% inox scrap (World) | 0.9569 | 0.059058 | 0.2162 | 0.19094 | 0.49071 | 4.2302 | 69.895 | 0.14918 | 8.1528e-06 | 1.7367e-08 | 0.30677 | 0.00080289 | Barbara Reck, 2020, Global life cycle of stainless steels, study: Comprehensive Multilevel cycle of stainless steel in 2015; other Scrap percentages from: Eurostat; JRC report : Towards recycling indicators based on EU flows and raw materials analysis system data. 2018
| A.100.05.104 |  | kg | Idemat2021 GX12Cr14 (CA15) 70% inox scrap (EU, USA) | 0.68309 | 0.044054 | 0.16834 | 0.10935 | 0.36135 | 3.1151 | 47.5042 | 0.11219 | 6.1465e-06 | 1.3107e-08 | 0.19043 | 0.00089437 | Barbara Reck, 2020, Global life cycle of stainless steels, study: Comprehensive Multilevel cycle of stainless steel in 2015; other Scrap percentages from: Eurostat; JRC report : Towards recycling indicators based on EU flows and raw materials analysis system data. 2018
| A.100.05.105 |  | kg | Idemat2021 GX5CrNi19 10 (CF8) 23% inox scrap (China) | 2.6168 | 0.10972 | 0.84795 | 0.85396 | 0.80516 | 6.941 | 119.3781 | 0.41777 | 2.3248e-05 | 3.8588e-08 | 0.66203 | 0.0010782 | Barbara Reck, 2020, Global life cycle of stainless steels, study: Comprehensive Multilevel cycle of stainless steel in 2015; other Scrap percentages from: Eurostat; JRC report : Towards recycling indicators based on EU flows and raw materials analysis system data. 2018
| A.100.05.106 |  | kg | Idemat2021 GX5CrNi19 10 (CF8) 44% inox scrap (World) | 1.9884 | 0.086482 | 0.64322 | 0.61993 | 0.63876 | 5.5065 | 91.9495 | 0.32055 | 1.7829e-05 | 3.009e-08 | 0.49225 | 0.0010577 | Barbara Reck, 2020, Global life cycle of stainless steels, study: Comprehensive Multilevel cycle of stainless steel in 2015; other Scrap percentages from: Eurostat; JRC report : Towards recycling indicators based on EU flows and raw materials analysis system data. 2018
| A.100.05.107 |  | kg | Idemat2021 GX5CrNi19 10 (CF8) 70% inox scrap (EU, USA) | 1.2457 | 0.059012 | 0.40126 | 0.34334 | 0.4421 | 3.8112 | 59.5339 | 0.20566 | 1.1424e-05 | 2.0047e-08 | 0.2916 | 0.0010333 | Barbara Reck, 2020, Global life cycle of stainless steels, study: Comprehensive Multilevel cycle of stainless steel in 2015; other Scrap percentages from: Eurostat; JRC report : Towards recycling indicators based on EU flows and raw materials analysis system data. 2018
| A.100.05.108 |  | kg | Idemat2021 X10Cr13 (mart 410) 23% inox scrap (China) | 1.3534 | 0.078045 | 0.21352 | 0.30464 | 0.75715 | 6.5271 | 111.4944 | 0.18978 | 1.023e-05 | 2.4019e-08 | 0.57424 | 0.00082288 | Barbara Reck, 2020, Global life cycle of stainless steels, study: Comprehensive Multilevel cycle of stainless steel in 2015; other Scrap percentages from: Eurostat; JRC report : Towards recycling indicators based on EU flows and raw materials analysis system data. 2018
| A.100.05.109 |  | kg | Idemat2021 X10Cr13 (mart 410) 44% inox scrap (World) | 1.0759 | 0.063601 | 0.18502 | 0.2232 | 0.60408 | 5.2076 | 86.2558 | 0.15589 | 8.4266e-06 | 1.9568e-08 | 0.42885 | 0.00087323 | Barbara Reck, 2020, Global life cycle of stainless steels, study: Comprehensive Multilevel cycle of stainless steel in 2015; other Scrap percentages from: Eurostat; JRC report : Towards recycling indicators based on EU flows and raw materials analysis system data. 2018
| A.100.05.110 |  | kg | Idemat2021 X10Cr13 (mart 410) 70% inox scrap (EU, USA) | 0.748 | 0.046532 | 0.15134 | 0.12694 | 0.42319 | 3.6482 | 56.4282 | 0.11585 | 6.2959e-06 | 1.4308e-08 | 0.25702 | 0.00093274 | Barbara Reck, 2020, Global life cycle of stainless steels, study: Comprehensive Multilevel cycle of stainless steel in 2015; other Scrap percentages from: Eurostat; JRC report : Towards recycling indicators based on EU flows and raw materials analysis system data. 2018
| A.100.05.111 |  | kg | Idemat2021 X10CrNiMoNb 23% inox scrap (China) | 3.7557 | 0.12645 | 1.0201 | 1.6453 | 0.96385 | 8.309 | 140.5191 | 0.50283 | 2.7925e-05 | 4.626e-08 | 0.94567 | 0.0015292 | Barbara Reck, 2020, Global life cycle of stainless steels, study: Comprehensive Multilevel cycle of stainless steel in 2015; other Scrap percentages from: Eurostat; JRC report : Towards recycling indicators based on EU flows and raw materials analysis system data. 2018
| A.100.05.112 |  | kg | Idemat2021 X10CrNiMoNb 44% inox scrap (World) | 2.8109 | 0.09856 | 0.76757 | 1.1914 | 0.75337 | 6.4945 | 107.218 | 0.38199 | 2.1206e-05 | 3.5631e-08 | 0.6971 | 0.0013833 | Barbara Reck, 2020, Global life cycle of stainless steels, study: Comprehensive Multilevel cycle of stainless steel in 2015; other Scrap percentages from: Eurostat; JRC report : Towards recycling indicators based on EU flows and raw materials analysis system data. 2018
| A.100.05.113 |  | kg | Idemat2021 X10CrNiMoNb 70% inox scrap (EU, USA) | 1.6944 | 0.065601 | 0.46909 | 0.65508 | 0.50462 | 4.3502 | 67.8622 | 0.23917 | 1.3267e-05 | 2.307e-08 | 0.40333 | 0.001211 | Barbara Reck, 2020, Global life cycle of stainless steels, study: Comprehensive Multilevel cycle of stainless steel in 2015; other Scrap percentages from: Eurostat; JRC report : Towards recycling indicators based on EU flows and raw materials analysis system data. 2018
| A.100.05.114 |  | kg | Idemat2021 X10CrNiS (303) 23% inox scrap (China) | 2.4378 | 0.10439 | 0.78097 | 0.78424 | 0.76816 | 6.622 | 113.8433 | 0.38875 | 2.1621e-05 | 3.6248e-08 | 0.61833 | 0.001027 | Barbara Reck, 2020, Global life cycle of stainless steels, study: Comprehensive Multilevel cycle of stainless steel in 2015; other Scrap percentages from: Eurostat; JRC report : Towards recycling indicators based on EU flows and raw materials analysis system data. 2018
| A.100.05.115 |  | kg | Idemat2021 X10CrNiS (303) 44% inox scrap (World) | 1.8591 | 0.082631 | 0.59485 | 0.56957 | 0.61203 | 5.2762 | 87.9522 | 0.29959 | 1.6654e-05 | 2.84e-08 | 0.46069 | 0.0010207 | Barbara Reck, 2020, Global life cycle of stainless steels, study: Comprehensive Multilevel cycle of stainless steel in 2015; other Scrap percentages from: Eurostat; JRC report : Towards recycling indicators based on EU flows and raw materials analysis system data. 2018
| A.100.05.116 |  | kg | Idemat2021 X10CrNiS (303) 70% inox scrap (EU, USA) | 1.1752 | 0.056912 | 0.37488 | 0.31587 | 0.42753 | 3.6856 | 57.3536 | 0.19423 | 1.0783e-05 | 1.9125e-08 | 0.27438 | 0.0010131 | Barbara Reck, 2020, Global life cycle of stainless steels, study: Comprehensive Multilevel cycle of stainless steel in 2015; other Scrap percentages from: Eurostat; JRC report : Towards recycling indicators based on EU flows and raw materials analysis system data. 2018
| A.100.05.117 |  | kg | Idemat2021 X12Cr13 (416) 23% inox scrap (China) | 1.0612 | 0.069388 | 0.1953 | 0.2029 | 0.59359 | 5.1172 | 88.064 | 0.15823 | 8.5824e-06 | 1.951e-08 | 0.39327 | 0.00069947 | Barbara Reck, 2020, Global life cycle of stainless steels, study: Comprehensive Multilevel cycle of stainless steel in 2015; other Scrap percentages from: Eurostat; JRC report : Towards recycling indicators based on EU flows and raw materials analysis system data. 2018
| A.100.05.118 |  | kg | Idemat2021 X12Cr13 (416) 44% inox scrap (World) | 0.86489 | 0.057349 | 0.17186 | 0.14971 | 0.48596 | 4.1893 | 69.3338 | 0.13311 | 7.237e-06 | 1.6312e-08 | 0.29815 | 0.0007841 | Barbara Reck, 2020, Global life cycle of stainless steels, study: Comprehensive Multilevel cycle of stainless steel in 2015; other Scrap percentages from: Eurostat; JRC report : Towards recycling indicators based on EU flows and raw materials analysis system data. 2018
| A.100.05.119 |  | kg | Idemat2021 X12Cr13 (416) 70% inox scrap (EU, USA) | 0.6329 | 0.043122 | 0.14416 | 0.08686 | 0.35876 | 3.0928 | 47.1981 | 0.10342 | 5.647e-06 | 1.2532e-08 | 0.18572 | 0.00088412 | Barbara Reck, 2020, Global life cycle of stainless steels, study: Comprehensive Multilevel cycle of stainless steel in 2015; other Scrap percentages from: Eurostat; JRC report : Towards recycling indicators based on EU flows and raw materials analysis system data. 2018
| A.100.05.120 |  | kg | Idemat2021 X12CrNi17 7 (301) 23% inox scrap (China) | 1.0612 | 0.069388 | 0.1953 | 0.2029 | 0.59359 | 5.1172 | 88.064 | 0.15823 | 8.5824e-06 | 1.951e-08 | 0.39327 | 0.00069947 | Barbara Reck, 2020, Global life cycle of stainless steels, study: Comprehensive Multilevel cycle of stainless steel in 2015; other Scrap percentages from: Eurostat; JRC report : Towards recycling indicators based on EU flows and raw materials analysis system data. 2018
| A.100.05.121 |  | kg | Idemat2021 X12CrNi17 7 (301) 44% inox scrap (World) | 0.86489 | 0.057349 | 0.17186 | 0.14971 | 0.48596 | 4.1893 | 69.3338 | 0.13311 | 7.237e-06 | 1.6312e-08 | 0.29815 | 0.0007841 | Barbara Reck, 2020, Global life cycle of stainless steels, study: Comprehensive Multilevel cycle of stainless steel in 2015; other Scrap percentages from: Eurostat; JRC report : Towards recycling indicators based on EU flows and raw materials analysis system data. 2018
| A.100.05.122 |  | kg | Idemat2021 X12CrNi17 7 (301) 70% inox scrap (EU, USA) | 0.6329 | 0.043122 | 0.14416 | 0.08686 | 0.35876 | 3.0928 | 47.1981 | 0.10342 | 5.647e-06 | 1.2532e-08 | 0.18572 | 0.00088412 | Barbara Reck, 2020, Global life cycle of stainless steels, study: Comprehensive Multilevel cycle of stainless steel in 2015; other Scrap percentages from: Eurostat; JRC report : Towards recycling indicators based on EU flows and raw materials analysis system data. 2018
| A.100.05.123 |  | kg | Idemat2021 X20Cr13 (420) 23% inox scrap (China) | 1.3757 | 0.079664 | 0.23833 | 0.39131 | 0.6664 | 5.7448 | 96.0106 | 0.18489 | 1.0027e-05 | 2.2367e-08 | 0.49588 | 0.00083012 | Barbara Reck, 2020, Global life cycle of stainless steels, study: Comprehensive Multilevel cycle of stainless steel in 2015; other Scrap percentages from: Eurostat; JRC report : Towards recycling indicators based on EU flows and raw materials analysis system data. 2018
| A.100.05.124 |  | kg | Idemat2021 X20Cr13 (420) 44% inox scrap (World) | 1.092 | 0.064771 | 0.20294 | 0.28579 | 0.53855 | 4.6426 | 75.073 | 0.15236 | 8.2805e-06 | 1.8375e-08 | 0.37225 | 0.00087846 | Barbara Reck, 2020, Global life cycle of stainless steels, study: Comprehensive Multilevel cycle of stainless steel in 2015; other Scrap percentages from: Eurostat; JRC report : Towards recycling indicators based on EU flows and raw materials analysis system data. 2018
| A.100.05.125 |  | kg | Idemat2021 X20Cr13 (420) 70% inox scrap (EU, USA) | 0.75681 | 0.04717 | 0.16111 | 0.16108 | 0.38744 | 3.34 | 50.3286 | 0.11392 | 6.2162e-06 | 1.3657e-08 | 0.22614 | 0.00093559 | Barbara Reck, 2020, Global life cycle of stainless steels, study: Comprehensive Multilevel cycle of stainless steel in 2015; other Scrap percentages from: Eurostat; JRC report : Towards recycling indicators based on EU flows and raw materials analysis system data. 2018
| A.100.05.126 |  | kg | Idemat2021 X22CrNi17 (431) 23% inox scrap (China) | 1.427 | 0.081816 | 0.3274 | 0.3424 | 0.67535 | 5.8219 | 100.7993 | 0.21702 | 1.1874e-05 | 2.4343e-08 | 0.48594 | 0.00080659 | Barbara Reck, 2020, Global life cycle of stainless steels, study: Comprehensive Multilevel cycle of stainless steel in 2015; other Scrap percentages from: Eurostat; JRC report : Towards recycling indicators based on EU flows and raw materials analysis system data. 2018
| A.100.05.127 |  | kg | Idemat2021 X22CrNi17 (431) 44% inox scrap (World) | 1.1291 | 0.066325 | 0.26726 | 0.25047 | 0.54501 | 4.6983 | 78.5315 | 0.17557 | 9.6142e-06 | 1.9802e-08 | 0.36507 | 0.00086147 | Barbara Reck, 2020, Global life cycle of stainless steels, study: Comprehensive Multilevel cycle of stainless steel in 2015; other Scrap percentages from: Eurostat; JRC report : Towards recycling indicators based on EU flows and raw materials analysis system data. 2018
| A.100.05.128 |  | kg | Idemat2021 X22CrNi17 (431) 70% inox scrap (EU, USA) | 0.777 | 0.048018 | 0.1962 | 0.14182 | 0.39097 | 3.3704 | 52.215 | 0.12658 | 6.9437e-06 | 1.4436e-08 | 0.22223 | 0.00092632 | Barbara Reck, 2020, Global life cycle of stainless steels, study: Comprehensive Multilevel cycle of stainless steel in 2015; other Scrap percentages from: Eurostat; JRC report : Towards recycling indicators based on EU flows and raw materials analysis system data. 2018
| A.100.05.129 |  | kg | Idemat2021 X2CrNiMo1712 (316L) 23% imox scrap (China) | 3.4037 | 0.11613 | 0.89535 | 1.5837 | 0.80857 | 6.9705 | 119.464 | 0.43597 | 2.4242e-05 | 3.9746e-08 | 0.77492 | 0.0014323 | Barbara Reck, 2020, Global life cycle of stainless steels, study: Comprehensive Multilevel cycle of stainless steel in 2015; other Scrap percentages from: Eurostat; JRC report : Towards recycling indicators based on EU flows and raw materials analysis system data. 2018
| A.100.05.130 |  | kg | Idemat2021 X2CrNiMo1712 (316L) 44% imox scrap (World) | 2.5567 | 0.091106 | 0.67745 | 1.1469 | 0.64123 | 5.5278 | 92.0115 | 0.3337 | 1.8547e-05 | 3.0926e-08 | 0.57378 | 0.0013133 | Barbara Reck, 2020, Global life cycle of stainless steels, study: Comprehensive Multilevel cycle of stainless steel in 2015; other Scrap percentages from: Eurostat; JRC report : Towards recycling indicators based on EU flows and raw materials analysis system data. 2018
| A.100.05.131 |  | kg | Idemat2021 X2CrNiMo1712 (316L) 70% imox scrap (EU, USA) | 1.5557 | 0.061535 | 0.41993 | 0.6308 | 0.44345 | 3.8229 | 59.5678 | 0.21283 | 1.1816e-05 | 2.0503e-08 | 0.33607 | 0.0011728 | Barbara Reck, 2020, Global life cycle of stainless steels, study: Comprehensive Multilevel cycle of stainless steel in 2015; other Scrap percentages from: Eurostat; JRC report : Towards recycling indicators based on EU flows and raw materials analysis system data. 2018
| A.100.05.132 |  | kg | Idemat2021 X30Cr13 (~420) 23% inox scrap (China) | 1.0598 | 0.069353 | 0.19506 | 0.20212 | 0.59324 | 5.1141 | 88.0141 | 0.15808 | 8.5744e-06 | 1.9496e-08 | 0.39283 | 0.00069937 | Barbara Reck, 2020, Global life cycle of stainless steels, study: Comprehensive Multilevel cycle of stainless steel in 2015; other Scrap percentages from: Eurostat; JRC report : Towards recycling indicators based on EU flows and raw materials analysis system data. 2018
| A.100.05.133 |  | kg | Idemat2021 X30Cr13 (~420) 44% inox scrap (World) | 0.86387 | 0.057324 | 0.17169 | 0.14916 | 0.48571 | 4.1871 | 69.2977 | 0.133 | 7.2312e-06 | 1.6301e-08 | 0.29782 | 0.00078403 | Barbara Reck, 2020, Global life cycle of stainless steels, study: Comprehensive Multilevel cycle of stainless steel in 2015; other Scrap percentages from: Eurostat; JRC report : Towards recycling indicators based on EU flows and raw materials analysis system data. 2018
| A.100.05.134 |  | kg | Idemat2021 X30Cr13 (~420) 70% inox scrap (EU, USA) | 0.63235 | 0.043108 | 0.14406 | 0.086555 | 0.35862 | 3.0916 | 47.1784 | 0.10336 | 5.6438e-06 | 1.2526e-08 | 0.18555 | 0.00088408 | Barbara Reck, 2020, Global life cycle of stainless steels, study: Comprehensive Multilevel cycle of stainless steel in 2015; other Scrap percentages from: Eurostat; JRC report : Towards recycling indicators based on EU flows and raw materials analysis system data. 2018
| A.100.05.135 |  | kg | Idemat2021 X35CrMo17 23% inox scrap (China) | 1.4513 | 0.080063 | 0.22794 | 0.47541 | 0.66791 | 5.7578 | 100.0675 | 0.18188 | 9.8547e-06 | 2.2079e-08 | 0.5041 | 0.00088069 | Barbara Reck, 2020, Global life cycle of stainless steels, study: Comprehensive Multilevel cycle of stainless steel in 2015; other Scrap percentages from: Eurostat; JRC report : Towards recycling indicators based on EU flows and raw materials analysis system data. 2018
| A.100.05.136 |  | kg | Idemat2021 X35CrMo17 44% inox scrap (World) | 1.1467 | 0.06506 | 0.19543 | 0.34653 | 0.53963 | 4.652 | 78.003 | 0.15019 | 8.1559e-06 | 1.8167e-08 | 0.37819 | 0.00091498 | Barbara Reck, 2020, Global life cycle of stainless steels, study: Comprehensive Multilevel cycle of stainless steel in 2015; other Scrap percentages from: Eurostat; JRC report : Towards recycling indicators based on EU flows and raw materials analysis system data. 2018
| A.100.05.137 |  | kg | Idemat2021 X35CrMo17 70% inox scrap (EU, USA) | 0.78659 | 0.047328 | 0.15702 | 0.19421 | 0.38804 | 3.3451 | 51.9267 | 0.11274 | 6.1482e-06 | 1.3544e-08 | 0.22938 | 0.00095551 | Barbara Reck, 2020, Global life cycle of stainless steels, study: Comprehensive Multilevel cycle of stainless steel in 2015; other Scrap percentages from: Eurostat; JRC report : Towards recycling indicators based on EU flows and raw materials analysis system data. 2018
| A.100.05.138 |  | kg | Idemat2021 X5CrNi18 (304) 23% inox scrap (China) | 2.6095 | 0.10947 | 0.84838 | 0.85328 | 0.79839 | 6.8826 | 118.4527 | 0.4169 | 2.3205e-05 | 3.8427e-08 | 0.65435 | 0.0010726 | Barbara Reck, 2020, Global life cycle of stainless steels, study: Comprehensive Multilevel cycle of stainless steel in 2015; other Scrap percentages from: Eurostat; JRC report : Towards recycling indicators based on EU flows and raw materials analysis system data. 2018
| A.100.05.139 |  | kg | Idemat2021 X5CrNi18 (304) 44% inox scrap (World) | 1.9831 | 0.086301 | 0.64353 | 0.61943 | 0.63387 | 5.4644 | 91.2811 | 0.31993 | 1.7798e-05 | 2.9974e-08 | 0.4867 | 0.0010536 | Barbara Reck, 2020, Global life cycle of stainless steels, study: Comprehensive Multilevel cycle of stainless steel in 2015; other Scrap percentages from: Eurostat; JRC report : Towards recycling indicators based on EU flows and raw materials analysis system data. 2018
| A.100.05.140 |  | kg | Idemat2021 X5CrNi18 (304) 70% inox scrap (EU, USA) | 1.2429 | 0.058914 | 0.40143 | 0.34307 | 0.43944 | 3.7883 | 59.1694 | 0.20532 | 1.1407e-05 | 1.9984e-08 | 0.28857 | 0.0010311 | Barbara Reck, 2020, Global life cycle of stainless steels, study: Comprehensive Multilevel cycle of stainless steel in 2015; other Scrap percentages from: Eurostat; JRC report : Towards recycling indicators based on EU flows and raw materials analysis system data. 2018
| A.100.05.141 |  | kg | Idemat2021 X5CrNiMo18 (316) 23% inox scrap (China) | 3.419 | 0.11915 | 0.95301 | 1.5237 | 0.8232 | 7.0965 | 121.895 | 0.4581 | 2.5505e-05 | 4.1317e-08 | 0.77526 | 0.0014075 | Barbara Reck, 2020, Global life cycle of stainless steels, study: Comprehensive Multilevel cycle of stainless steel in 2015; other Scrap percentages from: Eurostat; JRC report : Towards recycling indicators based on EU flows and raw materials analysis system data. 2018
| A.100.05.142 |  | kg | Idemat2021 X5CrNiMo18 (316) 44% inox scrap (World) | 2.5678 | 0.093289 | 0.71909 | 1.1036 | 0.65179 | 5.6188 | 93.7673 | 0.34968 | 1.9459e-05 | 3.2061e-08 | 0.57403 | 0.0012955 | Barbara Reck, 2020, Global life cycle of stainless steels, study: Comprehensive Multilevel cycle of stainless steel in 2015; other Scrap percentages from: Eurostat; JRC report : Towards recycling indicators based on EU flows and raw materials analysis system data. 2018
| A.100.05.143 |  | kg | Idemat2021 X5CrNiMo18 (316) 70% inox scrap (EU, USA) | 1.5618 | 0.062725 | 0.44265 | 0.60717 | 0.44921 | 3.8725 | 60.5254 | 0.22155 | 1.2313e-05 | 2.1122e-08 | 0.3362 | 0.001163 | Barbara Reck, 2020, Global life cycle of stainless steels, study: Comprehensive Multilevel cycle of stainless steel in 2015; other Scrap percentages from: Eurostat; JRC report : Towards recycling indicators based on EU flows and raw materials analysis system data. 2018
| A.100.05.144 |  | kg | Idemat2021 X6Cr17 (430) 23% inox scrap (China) | 1.1802 | 0.077182 | 0.21093 | 0.23101 | 0.66104 | 5.6986 | 99.0613 | 0.17448 | 9.4516e-06 | 2.1524e-08 | 0.46104 | 0.00075726 | Barbara Reck, 2020, Global life cycle of stainless steels, study: Comprehensive Multilevel cycle of stainless steel in 2015; other Scrap percentages from: Eurostat; JRC report : Towards recycling indicators based on EU flows and raw materials analysis system data. 2018
| A.100.05.145 |  | kg | Idemat2021 X6Cr17 (430) 44% inox scrap (World) | 0.95082 | 0.062978 | 0.18315 | 0.17002 | 0.53467 | 4.6092 | 77.2763 | 0.14484 | 7.8648e-06 | 1.7766e-08 | 0.34709 | 0.00082584 | Barbara Reck, 2020, Global life cycle of stainless steels, study: Comprehensive Multilevel cycle of stainless steel in 2015; other Scrap percentages from: Eurostat; JRC report : Towards recycling indicators based on EU flows and raw materials analysis system data. 2018
| A.100.05.146 |  | kg | Idemat2021 X6Cr17 (430) 70% inox scrap (EU, USA) | 0.67978 | 0.046192 | 0.15032 | 0.097936 | 0.38533 | 3.3218 | 51.5304 | 0.10982 | 5.9894e-06 | 1.3325e-08 | 0.21242 | 0.00090688 | Barbara Reck, 2020, Global life cycle of stainless steels, study: Comprehensive Multilevel cycle of stainless steel in 2015; other Scrap percentages from: Eurostat; JRC report : Towards recycling indicators based on EU flows and raw materials analysis system data. 2018
| A.100.05.147 |  | kg | Idemat2021 X6CrNi18 (~304) 23% inox scrap (China) | 2.6095 | 0.10947 | 0.84838 | 0.85328 | 0.79839 | 6.8826 | 118.4527 | 0.4169 | 2.3205e-05 | 3.8427e-08 | 0.65435 | 0.0010726 | Barbara Reck, 2020, Global life cycle of stainless steels, study: Comprehensive Multilevel cycle of stainless steel in 2015; other Scrap percentages from: Eurostat; JRC report : Towards recycling indicators based on EU flows and raw materials analysis system data. 2018
| A.100.05.148 |  | kg | Idemat2021 X6CrNi18 (~304) 44% inox scrap (World) | 1.9831 | 0.086301 | 0.64353 | 0.61943 | 0.63387 | 5.4644 | 91.2811 | 0.31993 | 1.7798e-05 | 2.9974e-08 | 0.4867 | 0.0010536 | Barbara Reck, 2020, Global life cycle of stainless steels, study: Comprehensive Multilevel cycle of stainless steel in 2015; other Scrap percentages from: Eurostat; JRC report : Towards recycling indicators based on EU flows and raw materials analysis system data. 2018
| A.100.05.149 |  | kg | Idemat2021 X6CrNi18 (~304) 70% inox scrap (EU, USA) | 1.2429 | 0.058914 | 0.40143 | 0.34307 | 0.43944 | 3.7883 | 59.1694 | 0.20532 | 1.1407e-05 | 1.9984e-08 | 0.28857 | 0.0010311 | Barbara Reck, 2020, Global life cycle of stainless steels, study: Comprehensive Multilevel cycle of stainless steel in 2015; other Scrap percentages from: Eurostat; JRC report : Towards recycling indicators based on EU flows and raw materials analysis system data. 2018
| A.100.05.150 |  | kg | Idemat2021 X7CrAl13 (405) 23% inox scrap (China) | 1.063 | 0.069494 | 0.19567 | 0.20356 | 0.59427 | 5.123 | 88.179 | 0.15845 | 8.5946e-06 | 1.9539e-08 | 0.39345 | 0.00070066 | Barbara Reck, 2020, Global life cycle of stainless steels, study: Comprehensive Multilevel cycle of stainless steel in 2015; other Scrap percentages from: Eurostat; JRC report : Towards recycling indicators based on EU flows and raw materials analysis system data. 2018
| A.100.05.151 |  | kg | Idemat2021 X7CrAl13 (405) 44% inox scrap (World) | 0.8662 | 0.057426 | 0.17213 | 0.1502 | 0.48645 | 4.1935 | 69.4169 | 0.13327 | 7.2458e-06 | 1.6333e-08 | 0.29827 | 0.00078496 | Barbara Reck, 2020, Global life cycle of stainless steels, study: Comprehensive Multilevel cycle of stainless steel in 2015; other Scrap percentages from: Eurostat; JRC report : Towards recycling indicators based on EU flows and raw materials analysis system data. 2018
| A.100.05.152 |  | kg | Idemat2021 X7CrAl13 (405) 70% inox scrap (EU, USA) | 0.63362 | 0.043164 | 0.14431 | 0.087123 | 0.35903 | 3.0951 | 47.2434 | 0.10351 | 5.6518e-06 | 1.2543e-08 | 0.18579 | 0.00088459 | Barbara Reck, 2020, Global life cycle of stainless steels, study: Comprehensive Multilevel cycle of stainless steel in 2015; other Scrap percentages from: Eurostat; JRC report : Towards recycling indicators based on EU flows and raw materials analysis system data. 2018
| A.100.05.153 |  | kg | Idemat2021 X90CrCoMoV17 23% inox scrap (China) | 1.4539 | 0.0877 | 0.25239 | 0.37421 | 0.7396 | 6.3759 | 107.9613 | 0.20144 | 1.0912e-05 | 2.4488e-08 | 0.5623 | 0.00086911 | Barbara Reck, 2020, Global life cycle of stainless steels, study: Comprehensive Multilevel cycle of stainless steel in 2015; other Scrap percentages from: Eurostat; JRC report : Towards recycling indicators based on EU flows and raw materials analysis system data. 2018
| A.100.05.154 |  | kg | Idemat2021 X90CrCoMoV17 44% inox scrap (World) | 1.1485 | 0.070575 | 0.21309 | 0.27344 | 0.59141 | 5.0984 | 83.7041 | 0.16432 | 8.9192e-06 | 1.9907e-08 | 0.42023 | 0.00090662 | Barbara Reck, 2020, Global life cycle of stainless steels, study: Comprehensive Multilevel cycle of stainless steel in 2015; other Scrap percentages from: Eurostat; JRC report : Towards recycling indicators based on EU flows and raw materials analysis system data. 2018
| A.100.05.155 |  | kg | Idemat2021 X90CrCoMoV17 70% inox scrap (EU, USA) | 0.78761 | 0.050336 | 0.16665 | 0.15435 | 0.41628 | 3.5886 | 55.0364 | 0.12044 | 6.5645e-06 | 1.4493e-08 | 0.25231 | 0.00095095 | Barbara Reck, 2020, Global life cycle of stainless steels, study: Comprehensive Multilevel cycle of stainless steel in 2015; other Scrap percentages from: Eurostat; JRC report : Towards recycling indicators based on EU flows and raw materials analysis system data. 2018
| A.100.05.156 |  | kg | Idemat2021 X90CrMoV18 (440B) 23% inox scrap (China) | 1.1512 | 0.07624 | 0.2168 | 0.21662 | 0.64154 | 5.5305 | 94.381 | 0.17338 | 9.405e-06 | 2.1217e-08 | 0.44105 | 0.00073553 | Barbara Reck, 2020, Global life cycle of stainless steels, study: Comprehensive Multilevel cycle of stainless steel in 2015; other Scrap percentages from: Eurostat; JRC report : Towards recycling indicators based on EU flows and raw materials analysis system data. 2018
| A.100.05.157 |  | kg | Idemat2021 X90CrMoV18 (440B) 44% inox scrap (China) | 0.9299 | 0.062298 | 0.18739 | 0.15962 | 0.52059 | 4.4879 | 73.896 | 0.14405 | 7.8311e-06 | 1.7544e-08 | 0.33265 | 0.00081014 | Barbara Reck, 2020, Global life cycle of stainless steels, study: Comprehensive Multilevel cycle of stainless steel in 2015; other Scrap percentages from: Eurostat; JRC report : Towards recycling indicators based on EU flows and raw materials analysis system data. 2018
| A.100.05.158 |  | kg | Idemat2021 X90CrMoV18 (440B) 70% inox scrap (EU, USA) | 0.66837 | 0.045821 | 0.15263 | 0.092264 | 0.37765 | 3.2556 | 49.6866 | 0.10939 | 5.971e-06 | 1.3204e-08 | 0.20454 | 0.00089832 | Barbara Reck, 2020, Global life cycle of stainless steels, study: Comprehensive Multilevel cycle of stainless steel in 2015; other Scrap percentages from: Eurostat; JRC report : Towards recycling indicators based on EU flows and raw materials analysis system data. 2018
| A.100.06 | Materials, metals, ferro, steel automation
| A.100.06.101 |  | kg | Idemat2021 10SPb20 (1.0721) | 0.24014 | 0.012613 | 0.021143 | 0.091102 | 0.11529 | 0.99385 | 24.5254 | 0.024571 | 1.3203e-06 | 3.4991e-09 | 0.053723 | 0.00017245 | Delft University of Technology, base materials mix
| A.100.06.102 |  | kg | Idemat2021 35S20 (1.0726) | 0.23672 | 0.012606 | 0.020515 | 0.088094 | 0.11551 | 0.99577 | 24.6281 | 0.02436 | 1.3081e-06 | 3.4899e-09 | 0.053553 | 0.00015709 | Delft University of Technology, base materials mix
| A.100.06.103 |  | kg | Idemat2021 9S20 | 0.28122 | 0.013103 | 0.028582 | 0.1253 | 0.11424 | 0.98479 | 24.0438 | 0.02726 | 1.4751e-06 | 3.6534e-09 | 0.053213 | 0.0003372 | Delft University of Technology, base materials mix
| A.100.06.104 |  | kg | Idemat2021 9SMnPb (1.0718) | 0.2363 | 0.012478 | 0.021436 | 0.091002 | 0.11138 | 0.96018 | 23.9964 | 0.024088 | 1.2965e-06 | 3.408e-09 | 0.049208 | 0.00017126 | Delft University of Technology, base materials mix
| A.100.07 | Materials, metals, ferro, steel cast
| A.100.07.101 |  | kg | Idemat2021 GS-10Ni6 | 0.49588 | 0.017307 | 0.14838 | 0.20592 | 0.12427 | 1.0713 | 25.5351 | 0.069976 | 3.9118e-06 | 6.4095e-09 | 0.073172 | 0.00020645 | Delft University of Technology, base materials mix
| A.100.07.102 |  | kg | Idemat2021 GS-22Mo4 | 0.33835 | 0.015002 | 0.028013 | 0.15943 | 0.13591 | 1.1716 | 27.7078 | 0.030294 | 1.6249e-06 | 4.1635e-09 | 0.084853 | 0.00020359 | Delft University of Technology, base materials mix
| A.100.07.103 |  | kg | Idemat2021 GS-25CrMo4 | 1.365 | 0.034279 | 0.51251 | 0.62279 | 0.19544 | 1.6848 | 34.938 | 0.20728 | 1.1702e-05 | 1.5891e-08 | 0.18841 | 0.00040882 | Delft University of Technology, base materials mix
| A.100.07.104 |  | kg | Idemat2021 GS-45.3 | 0.25466 | 0.013088 | 0.02216 | 0.095101 | 0.12431 | 1.0716 | 25.8041 | 0.026319 | 1.4115e-06 | 3.7447e-09 | 0.064273 | 0.000162 | Delft University of Technology, base materials mix
| A.100.07.105 |  | kg | Idemat2021 GS-70 | 0.22362 | 0.011815 | 0.019134 | 0.082746 | 0.10992 | 0.9476 | 23.2213 | 0.023057 | 1.237e-06 | 3.3088e-09 | 0.052923 | 0.00014739 | Delft University of Technology, base materials mix
| A.100.07.106 |  | kg | Idemat2021 GS-X40CrNiSi 25 12 | 3.7701 | 0.13775 | 1.1737 | 1.4888 | 0.96987 | 8.361 | 158.8721 | 0.5606 | 3.1224e-05 | 4.9211e-08 | 1.0242 | 0.0012702 | Delft University of Technology, base materials mix
| A.100.07.107 |  | kg | Idemat2021 HA | 1.083 | 0.046912 | 0.10603 | 0.54653 | 0.38355 | 3.3065 | 68.2599 | 0.097673 | 5.2427e-06 | 1.2022e-08 | 0.37434 | 0.00055423 | Delft University of Technology, base materials mix
| A.100.07.108 |  | kg | Idemat2021 HT | 7.184 | 0.17772 | 2.9621 | 3.1398 | 0.9043 | 7.7956 | 138.7167 | 1.168 | 6.6051e-05 | 8.5377e-08 | 1.1256 | 0.0018061 | Delft University of Technology, base materials mix
| A.100.08 | Materials, metals, ferro, steel construction
| A.100.08.101 |  | kg | Idemat2021 Fe360 | 0.22371 | 0.011924 | 0.019228 | 0.082909 | 0.10965 | 0.94522 | 23.3465 | 0.023034 | 1.2365e-06 | 3.3068e-09 | 0.051086 | 0.00014863 | Delft University of Technology, base materials mix
| A.100.08.102 |  | kg | Idemat2021 Fe470 | 0.22371 | 0.011924 | 0.019228 | 0.082909 | 0.10965 | 0.94522 | 23.3465 | 0.023034 | 1.2365e-06 | 3.3068e-09 | 0.051086 | 0.00014863 | Delft University of Technology, base materials mix
| A.100.08.103 |  | kg | Idemat2021 Fe520 | 0.22371 | 0.011924 | 0.019228 | 0.082909 | 0.10965 | 0.94522 | 23.3465 | 0.023034 | 1.2365e-06 | 3.3068e-09 | 0.051086 | 0.00014863 | Delft University of Technology, base materials mix
| A.100.08.104 |  | kg | Idemat2021 St13 | 0.22371 | 0.011924 | 0.019228 | 0.082909 | 0.10965 | 0.94522 | 23.3465 | 0.023034 | 1.2365e-06 | 3.3068e-09 | 0.051086 | 0.00014863 | Delft University of Technology, base materials mix
| A.100.09 | Materials, metals, ferro, steel draw
| A.100.09.101 |  | kg | Idemat2021 A517a | 0.37954 | 0.016044 | 0.031597 | 0.18876 | 0.14314 | 1.234 | 28.8608 | 0.032749 | 1.7573e-06 | 4.4226e-09 | 0.096056 | 0.00022163 | Delft University of Technology, base materials mix
| A.100.09.102 |  | kg | Idemat2021 A517b | 0.36246 | 0.016743 | 0.034895 | 0.16407 | 0.14675 | 1.2651 | 28.8652 | 0.034426 | 1.8511e-06 | 4.6014e-09 | 0.095761 | 0.0002104 | Delft University of Technology, base materials mix
| A.100.09.103 |  | kg | Idemat2021 S355J2G1W | 0.22371 | 0.011924 | 0.019228 | 0.082909 | 0.10965 | 0.94522 | 23.3465 | 0.023034 | 1.2365e-06 | 3.3068e-09 | 0.051086 | 0.00014863 | Delft University of Technology, base materials mix
| A.100.09.104 |  | kg | Idemat2021 St14 | 0.22371 | 0.011924 | 0.019228 | 0.082909 | 0.10965 | 0.94522 | 23.3465 | 0.023034 | 1.2365e-06 | 3.3068e-09 | 0.051086 | 0.00014863 | Delft University of Technology, base materials mix
| A.100.10 | Materials, metals, ferro, steel high grade
| A.100.10.101 |  | kg | Idemat2021 14NiCr14 | 0.91196 | 0.028866 | 0.31313 | 0.3761 | 0.19386 | 1.6712 | 35.9252 | 0.13807 | 7.7461e-06 | 1.163e-08 | 0.15811 | 0.00031355 | Delft University of Technology, base materials mix
| A.100.10.102 |  | kg | Idemat2021 15Cr3 | 0.26872 | 0.014738 | 0.024658 | 0.095164 | 0.13416 | 1.1566 | 27.6385 | 0.02879 | 1.5448e-06 | 4.0422e-09 | 0.072579 | 0.00017252 | Delft University of Technology, base materials mix
| A.100.10.103 |  | kg | Idemat2021 18NiCr8 | 0.68137 | 0.025743 | 0.19544 | 0.26652 | 0.19367 | 1.6695 | 36.5112 | 0.097374 | 5.4169e-06 | 9.138e-09 | 0.14701 | 0.00027479 | Delft University of Technology, base materials mix
| A.100.10.104 |  | kg | Idemat2021 25CrMo4 | 0.37771 | 0.017031 | 0.032936 | 0.1796 | 0.14815 | 1.2771 | 29.8804 | 0.034038 | 1.8278e-06 | 4.574e-09 | 0.098396 | 0.00022267 | Delft University of Technology, base materials mix
| A.100.10.105 |  | kg | Idemat2021 30CrNiMo8 | 0.82237 | 0.027242 | 0.20428 | 0.39361 | 0.19724 | 1.7003 | 37.0344 | 0.10122 | 5.6265e-06 | 9.4262e-09 | 0.16939 | 0.00033897 | Delft University of Technology, base materials mix
| A.100.10.106 |  | kg | Idemat2021 34Cr4 | 0.31 | 0.016717 | 0.028171 | 0.10596 | 0.15914 | 1.3719 | 31.3705 | 0.033927 | 1.8152e-06 | 4.7414e-09 | 0.099678 | 0.00019238 | Delft University of Technology, base materials mix
| A.100.10.107 |  | kg | Idemat2021 34CrAl6 | 0.33194 | 0.018447 | 0.034093 | 0.11423 | 0.16517 | 1.4238 | 32.6724 | 0.036985 | 1.986e-06 | 5.043e-09 | 0.10136 | 0.00020136 | Delft University of Technology, base materials mix
| A.100.10.108 |  | kg | Idemat2021 35NiCr18 | 1.0726 | 0.031401 | 0.3925 | 0.45083 | 0.19791 | 1.7061 | 36.1728 | 0.16614 | 9.3496e-06 | 1.3409e-08 | 0.16946 | 0.00034274 | Delft University of Technology, base materials mix
| A.100.10.109 |  | kg | Idemat2021 36NiCr6 | 0.51756 | 0.019048 | 0.14475 | 0.20913 | 0.14464 | 1.2469 | 28.728 | 0.07197 | 4.007e-06 | 6.8423e-09 | 0.094034 | 0.00022006 | Delft University of Technology, base materials mix
| A.100.10.110 |  | kg | Idemat2021 37MnSi5 | 0.27522 | 0.013727 | 0.022643 | 0.10037 | 0.13848 | 1.1938 | 27.7481 | 0.028652 | 1.531e-06 | 4.1097e-09 | 0.080574 | 0.00017278 | Delft University of Technology, base materials mix
| A.100.10.111 |  | kg | Idemat2021 42CrMo4 | 0.29032 | 0.016113 | 0.027535 | 0.10057 | 0.1461 | 1.2595 | 29.5794 | 0.031706 | 1.701e-06 | 4.4011e-09 | 0.084636 | 0.0001826 | Delft University of Technology, base materials mix
| A.100.10.112 |  | kg | Idemat2021 50 CrV4 | 0.36969 | 0.021335 | 0.04758 | 0.11172 | 0.18906 | 1.6298 | 34.0799 | 0.045405 | 2.4429e-06 | 5.9714e-09 | 0.13055 | 0.00021017 | Delft University of Technology, base materials mix
| A.100.10.113 |  | kg | Idemat2021 C15 | 0.23481 | 0.012532 | 0.020187 | 0.087027 | 0.11507 | 0.99194 | 24.5269 | 0.024173 | 1.2977e-06 | 3.4709e-09 | 0.053364 | 0.00015621 | Delft University of Technology, base materials mix
| A.100.10.114 |  | kg | Idemat2021 C35 | 0.35937 | 0.015549 | 0.057449 | 0.1547 | 0.13168 | 1.1352 | 27.0546 | 0.039776 | 2.174e-06 | 4.6764e-09 | 0.077689 | 0.00019597 | Delft University of Technology, base materials mix
| A.100.10.115 |  | kg | Idemat2021 C45 | 0.36011 | 0.015568 | 0.057574 | 0.1551 | 0.13186 | 1.1368 | 27.0805 | 0.039851 | 2.1781e-06 | 4.6837e-09 | 0.077922 | 0.00019603 | Delft University of Technology, base materials mix
| A.100.10.116 |  | kg | Idemat2021 C55 | 0.23554 | 0.012551 | 0.020313 | 0.08743 | 0.11525 | 0.99353 | 24.5529 | 0.024248 | 1.3019e-06 | 3.4783e-09 | 0.053596 | 0.00015626 | Delft University of Technology, base materials mix
| A.100.10.117 |  | kg | Idemat2021 C60 | 0.23554 | 0.012551 | 0.020313 | 0.08743 | 0.11525 | 0.99353 | 24.5529 | 0.024248 | 1.3019e-06 | 3.4783e-09 | 0.053596 | 0.00015626 | Delft University of Technology, base materials mix
| A.100.11 | Materials, metals, ferro, steel high temperature
| A.100.11.101 |  | kg | Idemat2021 13CrMo4 5 (1.7335) | 0.45473 | 0.017269 | 0.037059 | 0.25633 | 0.14408 | 1.242 | 29.1914 | 0.034948 | 1.8789e-06 | 4.5671e-09 | 0.10598 | 0.00025745 | Delft University of Technology, base materials mix
| A.100.11.102 |  | kg | Idemat2021 21MoV53 | 0.71584 | 0.034364 | 0.10507 | 0.2921 | 0.2843 | 2.4509 | 43.2971 | 0.080525 | 4.3493e-06 | 9.765e-09 | 0.25643 | 0.00034515 | Delft University of Technology, base materials mix
| A.100.11.103 |  | kg | Idemat2021 22Mo4 | 0.36066 | 0.013911 | 0.028218 | 0.19933 | 0.1192 | 1.0276 | 25.1244 | 0.027805 | 1.4952e-06 | 3.7547e-09 | 0.074156 | 0.00021295 | Delft University of Technology, base materials mix
| A.100.11.104 |  | kg | Idemat2021 28NiCrMo4 | 0.51831 | 0.017125 | 0.11842 | 0.25467 | 0.1281 | 1.1043 | 26.1552 | 0.060351 | 3.3521e-06 | 5.8803e-09 | 0.08648 | 0.0002353 | Delft University of Technology, base materials mix
| A.100.12 | Materials, metals, ferro, steel low temperature
| A.100.12.101 |  | kg | Idemat2021 15NiMn6 (1.6228) | 0.48411 | 0.017283 | 0.13737 | 0.19943 | 0.13002 | 1.1208 | 26.4388 | 0.067059 | 3.7393e-06 | 6.323e-09 | 0.078237 | 0.00020699 | Delft University of Technology, base materials mix
| A.100.12.102 |  | kg | Idemat2021 A514(A) | 0.34792 | 0.015453 | 0.030212 | 0.17077 | 0.13148 | 1.1334 | 27.2924 | 0.030461 | 1.6387e-06 | 4.0997e-09 | 0.080527 | 0.00020705 | Delft University of Technology, base materials mix
| A.100.12.103 |  | kg | Idemat2021 ASt35 (1.0346) | 0.23677 | 0.012596 | 0.020174 | 0.087411 | 0.11658 | 1.005 | 24.735 | 0.024399 | 1.3091e-06 | 3.5087e-09 | 0.055101 | 0.00015742 | Delft University of Technology, base materials mix
| A.100.12.104 |  | kg | Idemat2021 X12CrNi 18 9 | 2.7493 | 0.10353 | 0.87365 | 1.0206 | 0.7515 | 6.4784 | 124.0659 | 0.42138 | 2.3459e-05 | 3.7404e-08 | 0.76225 | 0.00092775 | Delft University of Technology, base materials mix
| A.100.12.105 |  | kg | Idemat2021 X12Ni5 (1.5680) | 0.48182 | 0.016912 | 0.13982 | 0.19914 | 0.12596 | 1.0859 | 25.5167 | 0.067302 | 3.7561e-06 | 6.2663e-09 | 0.077055 | 0.00020212 | Delft University of Technology, base materials mix
| A.100.12.106 |  | kg | Idemat2021 X8Ni9 | 1.7855 | 0.04175 | 0.74739 | 0.78523 | 0.21111 | 1.8199 | 36.2681 | 0.29085 | 1.6475e-05 | 2.124e-08 | 0.21678 | 0.00046872 | Delft University of Technology, base materials mix
| A.100.13 | Materials, metals, ferro, steel spring
| A.100.13.101 |  | kg | Idemat2021 38Si6 | 0.27718 | 0.013812 | 0.022108 | 0.099724 | 0.14154 | 1.2201 | 28.1644 | 0.028915 | 1.543e-06 | 4.1748e-09 | 0.083987 | 0.00017558 | Delft University of Technology, base materials mix
| A.100.13.102 |  | kg | Idemat2021 50CrV4 | 0.42058 | 0.024405 | 0.058804 | 0.12112 | 0.21625 | 1.8642 | 37.1735 | 0.053578 | 2.8842e-06 | 6.9249e-09 | 0.15985 | 0.00022808 | Delft University of Technology, base materials mix
| A.100.13.103 |  | kg | Idemat2021 55Si7 | 0.28404 | 0.01401 | 0.022633 | 0.1022 | 0.14519 | 1.2516 | 28.6682 | 0.029668 | 1.5825e-06 | 4.2776e-09 | 0.08826 | 0.00017807 | Delft University of Technology, base materials mix
| A.100.13.104 |  | kg | Idemat2021 67SiCr5 | 0.2918 | 0.015185 | 0.024449 | 0.1014 | 0.15077 | 1.2997 | 29.804 | 0.031224 | 1.6673e-06 | 4.4539e-09 | 0.092336 | 0.00018465 | Delft University of Technology, base materials mix
| A.100.14 | Materials, metals, non ferro Note: when 'virgin' is added it is 100% primary, when nothing is added it is a european market mix accoding to JRC report : Towards recycling indicators based on EU flows and raw materials analysis system data. 2018
1 | A.100.14.101 |  | kg | Idemat2021 Aluminium (primary) | 2.5965 | 0.11639 | 0.47428 | 1.1626 | 0.84324 | 7.2693 | 142.9149 | 0.29166 | 1.5971e-05 | 3.4712e-08 | 0.46548 | 0.0010564 | LCA update study from Intern Aluminium Institute 2005-2007
1 | A.100.14.102 |  | kg | Idemat2021 Aluminium (secondary) | 0.37492 | 0.016844 | 0.023606 | 0.008385 | 0.32609 | 2.8111 | 46.0812 | 0.058171 | 3.016e-06 | 8.7263e-09 | 0.3513 | 0.00050919 | energy from Univ of Bath |  | APPLIED ECOLOGY AND ENVIRONMENTAL RESEARCH 14(2):125-135.
1 | A.100.14.103 | 1 | kg | Idemat2021 Aluminium trade mix (87.5% prim 12.5% sec) | 2.3188 | 0.10395 | 0.41795 | 1.0183 | 0.7786 | 6.712 | 130.8107 | 0.26247 | 1.4352e-05 | 3.1464e-08 | 0.45121 | 0.00098802 | JRC report : Towards recycling indicators based on EU flows and raw materials analysis system data. 2018
1 | A.100.14.104 |  | kg | Idemat2021 Antimony, CRM | 8.75 | 0.23257 | 0.87948 | 5.7176 | 1.9203 | 16.554 | 205.3736 | 0.60739 | 3.2858e-05 | 6.9723e-08 | 2.1181 | 0.85523 | Nuss and Eckelman, 2014, Life Cycle Assessment of Metals: A Scientific Synthesis, PLOS ONE, - supporting information- . 28% recycled, see JRC report : Towards recycling indicators based on EU flows and raw materials analysis system data. 2018
1 | A.100.14.105 |  | kg | Idemat2021 Cadmium (virgin) | 17.8435 | 0.13905 | 0.22908 | 17.093 | 0.3823 | 3.2956 | 41.7765 | 0.17265 | 9.4078e-06 | 2.2649e-08 | 0.22012 | 0.18849 | ELCD
1 | A.100.14.106 |  | kg | Idemat2021 Chromium, CRM | 5.4389 | 0.35142 | 0.70701 | 1.3342 | 3.0463 | 26.261 | 502.3198 | 0.73309 | 3.9237e-05 | 9.1176e-08 | 3.0017 | 0.0026599 | ProBas, Umwelt Bundesambt, 21% recycled, see JRC report : Towards recycling indicators based on EU flows and raw materials analysis system data. 2018
1 | A.100.14.107 |  | kg | Idemat2021 Cobalt, CRM | 29.5687 | 0.088703 | 0.87687 | 27.7074 | 0.89564 | 7.721 | 107.6376 | 0.42404 | 2.3102e-05 | 4.021e-08 | 1.7576 | 0.00070376 | ProBas, Umwelt Bundesambt, 35% recycled, see JRC report : Towards recycling indicators based on EU flows and raw materials analysis system data. 2018
1 | A.100.14.108 |  | kg | Idemat2021 Copper (primary) | 8.7816 | 0.72319 | 3.9152 | 3.7253 | 0.41788 | 3.6024 | 50.1295 | 1.6152 | 9.1217e-05 | 1.3508e-07 | 0.50968 | 0.0048692 | European Copper Institute
1 | A.100.14.109 |  | kg | Idemat2021 Copper (secondary) | 0.33201 | 0.01492 | 0.020921 | 0.0079408 | 0.28823 | 2.4847 | 40.7301 | 0.051438 | 2.6669e-06 | 7.719e-09 | 0.31056 | 0.00049292 | energy from Univ of Bath
1 | A.100.14.110 | 1 | kg | Idemat2021 Copper wire, plate, pipe, trade mix ( 45% prim 55% sec) | 4.1343 | 0.33364 | 1.7733 | 1.6808 | 0.34657 | 2.9877 | 44.9599 | 0.75511 | 4.2514e-05 | 6.5032e-08 | 0.40017 | 0.0024623 | JRC report : Towards recycling indicators based on EU flows and raw materials analysis system data. 2018
1 | A.100.14.111 |  | kg | Idemat2021 Gallium, CRM (virgin) | 155.8012 | 3.2162 | 13.3747 | 117.6246 | 21.5857 | 186.084 | 2843.3619 | 5.0795 | 0.00026262 | 6.3406e-07 | 42.4134 | 0.015523 | ProBas, Umwelt Bundesambt
1 | A.100.14.112 |  | kg | Idemat2021 Gold (primary) | 29118.3089 | 575.6265 | 2557.8406 | 23908.0846 | 2076.7572 | 17903.0793 | 274800.34 | 1411.2447 | 0.079364 | 9.3914e-05 | 3123.9877 | 63.6794 | ProBas, Umwelt Bundesambt
1 | A.100.14.113 |  | kg | Idemat2021 Gold (secondary) | 84.0534 | 5.4232 | 15.9638 | 16.5632 | 46.1033 | 397.4422 | 7676.3122 | 12.3221 | 0.00066819 | 1.6645e-06 | 19.6386 | 0.031731 | energy from CESedupack
1 | A.100.14.114 |  | kg | Idemat2021 Gold trade mix (80% prim 20% sec) | 23311.4579 | 461.5859 | 2049.4652 | 19129.7804 | 1670.6264 | 14401.9517 | 221375.54 | 1131.4602 | 0.063625 | 7.5464e-05 | 2503.1179 | 50.9499 | JRC report : Towards recycling indicators based on EU flows and raw materials analysis system data. 2018
1 | A.100.14.115 |  | kg | Idemat2021 Indium, CRM (virgin) | 668.2597 | 5.7707 | 16.7608 | 628.4214 | 17.3069 | 149.197 | 2078.3918 | 12.5332 | 0.00069557 | 9.5929e-07 | 39.7856 | 0.027551 | ProBas, Umwelt Bundesambt
1 | A.100.14.116 |  | kg | Idemat2021 Lead (primary) | 2.0386 | 0.037937 | 0.3121 | 1.4689 | 0.2197 | 1.8939 | 25.6305 | 0.15186 | 8.4959e-06 | 1.3177e-08 | 0.20039 | 0.0067316 | ELCD
1 | A.100.14.117 |  | kg | Idemat2021 Lead (secondary) | 0.092747 | 0.0041936 | 0.0059505 | 0.0054644 | 0.077139 | 0.66499 | 10.8978 | 0.013902 | 7.2036e-07 | 2.1036e-09 | 0.083484 | 0.00040223 | energy from Univ of Bath
1 | A.100.14.118 | 1 | kg | Idemat2021 Lead trade mix ( 25% prim 75% sec) | 0.57921 | 0.012629 | 0.082488 | 0.37131 | 0.11278 | 0.97223 | 14.581 | 0.048391 | 2.6642e-06 | 4.872e-09 | 0.11271 | 0.0019846 | JRC report : Towards recycling indicators based on EU flows and raw materials analysis system data. 2018
1 | A.100.14.119 |  | kg | Idemat2021 Lithium (virgin) | 7.7835 | 0.13638 | 0.55785 | 4.9614 | 2.1279 | 18.344 | 2078.3918 | 0.63982 | 2.8546e-05 | 6.4921e-08 | 17.2056 | 0.0033647 | ProBas, Umwelt Bundesambt
1 | A.100.14.120 |  | kg | Idemat2021 Magnesium, CRM (primary) | 9.334 | 0.044951 | 0.35816 | 0.44929 | 8.4816 | 73.117 | 150.4814 | 1.3315 | 7.1707e-05 | 2.0971e-07 | 0.95341 | 0.0021607 | ProBas, Umwelt Bundesambt
1 | A.100.14.121 |  | kg | Idemat2021 Magnesium, CRM (secondary) | 0.90831 | 0.069479 | 0.26274 | 0.0024014 | 0.57368 | 4.9455 | 61.3554 | 0.18125 | 9.8163e-06 | 2.083e-08 | 0.60439 | 0.00036962 | energy from CESedupack
1 | A.100.14.122 |  | kg | Idemat2021 Magnesium, CRM, trade mix (90% prim 10% sec) | 8.4914 | 0.047404 | 0.34861 | 0.4046 | 7.6908 | 66.2999 | 141.5688 | 1.2164 | 6.5518e-05 | 1.9082e-07 | 0.91851 | 0.0019816 | JRC report : Towards recycling indicators based on EU flows and raw materials analysis system data. 2018
1 | A.100.14.123 |  | kg | Idemat2021 Manganese | 0.95302 | 0.030465 | 0.14482 | 0.48483 | 0.2929 | 2.525 | 49.5859 | 0.098121 | 5.3571e-06 | 1.0609e-08 | 0.27775 | 0.00020298 | ProBas, Umwelt Bundesambt, 12% recycled, see JRC report : Towards recycling indicators based on EU flows and raw materials analysis system data. 2018
1 | A.100.14.124 |  | kg | Idemat2021 Mercury (virgin) | 1641.8329 | 1586.1348 | 6.8115 | 35.5046 | 13.3821 | 115.363 | 1704.2175 | 21.9668 | 0.0011966 | 3.0238e-06 | 17.8958 | 1.9824 | ProBas, Umwelt Bundesambt
1 | A.100.14.125 |  | kg | Idemat2021 Molybdenum | 35.4722 | 0.38681 | 2.2299 | 31.8539 | 1.0015 | 8.634 | 154.4072 | 0.98537 | 5.3623e-05 | 7.5342e-08 | 5.6426 | 0.016199 | ProBas, Umwelt Bundesambt, 30% recycled, see JRC report : Towards recycling indicators based on EU flows and raw materials analysis system data. 2018
1 | A.100.14.126 |  | kg | Idemat2021 Nickel (primary) | 26.0915 | 0.49754 | 12.253 | 11.8218 | 1.5191 | 13.096 | 197.3677 | 4.4773 | 0.00025495 | 2.9715e-07 | 2.5241 | 0.0051584 | Nickel Institute 2012
1 | A.100.14.127 |  | kg | Idemat2021 Nickel (secondary) | 0.33201 | 0.01492 | 0.020921 | 0.0079408 | 0.28823 | 2.4847 | 40.7301 | 0.051438 | 2.6669e-06 | 7.719e-09 | 0.31056 | 0.00049292 | energy from CESedupack
1 | A.100.14.128 |  | kg | Idemat2021 Nickel trade mix (66% prim 34% sec) | 17.3333 | 0.33345 | 8.0941 | 7.8051 | 1.1006 | 9.4881 | 144.111 | 2.9725 | 0.00016917 | 1.9874e-07 | 1.7715 | 0.0035721 | JRC report : Towards recycling indicators based on EU flows and raw materials analysis system data. 2018
1 | A.100.14.129 |  | kg | Idemat2021 Palladium, CRM (primary) | 88807.9444 | 4723.6731 | 74870.3868 | 8130.95 | 1082.9345 | 9335.6422 | 114965.91 | 27373.8279 | 1.5627 | 0.0018671 | 2060.4245 | 25.7305 | ProBas, Umwelt Bundesambt
1 | A.100.14.130 |  | kg | Idemat2021 Palladium, CRM (secondary) | 36.5497 | 2.3582 | 6.9417 | 7.2023 | 20.0475 | 172.8233 | 3337.9577 | 5.3581 | 0.00029056 | 7.238e-07 | 8.5396 | 0.013798 | Nuss and Eckelman, 2014, Life Cycle Assessment of Metals: A Scientific Synthesis, PLOS ONE, - supporting information-
1 | A.100.14.131 |  | kg | Idemat2021 Palladium, CRM, trade mix (91% prim 9% sec) | 80818.5192 | 4298.7549 | 68132.6771 | 7399.8127 | 987.2746 | 8510.9883 | 104919.4 | 24910.666 | 1.4221 | 0.0016991 | 1875.7549 | 23.416 | JRC report : Towards recycling indicators based on EU flows and raw materials analysis system data. 2018
1 | A.100.14.132 |  | kg | Idemat2021 Platinum, CRM (primary) | 128496.8282 | 7029.1263 | 111408.7688 | 8447.5072 | 1611.4259 | 13891.6026 | 223206.87 | 40736.8249 | 2.3254 | 0.0027783 | 3625.8027 | 39.9799 | ProBas, Umwelt Bundesambt
1 | A.100.14.133 |  | kg | Idemat2021 Platinum, CRM (secondary) | 129.0627 | 8.3272 | 24.5121 | 25.4325 | 70.7909 | 610.2661 | 11786.854 | 18.9204 | 0.001026 | 2.5558e-06 | 30.1547 | 0.048722 | Nuss and Eckelman, 2014, Life Cycle Assessment of Metals: A Scientific Synthesis, PLOS ONE, - supporting information-
1 | A.100.14.134 |  | kg | Idemat2021 Platinum, CRM, trade mix (88.5% prim 11.5% sec) | 113734.5327 | 6221.7344 | 98599.5768 | 7478.9686 | 1434.2529 | 12364.2491 | 198893.57 | 36054.2669 | 2.0581 | 0.0024591 | 3212.3032 | 35.3879 | JRC report : Towards recycling indicators based on EU flows and raw materials analysis system data. 2018
1 | A.100.14.135 |  | kg | Idemat2021 Rhodium, CRM (primary) | 271832.1705 | 15399.3671 | 244078.9335 | 8824.2415 | 3529.6284 | 30427.831 | 488895.85 | 89226.4648 | 5.0945 | 0.0060867 | 4965.4332 | 81.8201 | ProBas, Umwelt Bundesambt
1 | A.100.14.136 |  | kg | Idemat2021 Rhodium, CRM (secondary) | 364.4123 | 23.5121 | 69.2107 | 71.8094 | 199.8801 | 1723.1042 | 33280.528 | 53.4222 | 0.0028969 | 7.2165e-06 | 85.1428 | 0.13757 | Nuss and Eckelman, 2014, Life Cycle Assessment of Metals: A Scientific Synthesis, PLOS ONE, - supporting information-
1 | A.100.14.137 |  | kg | Idemat2021 Rhodium, CRM, trade mix (91% prim 9% sec) | 247400.0738 | 14015.5402 | 222118.06 | 8036.5226 | 3229.951 | 27844.4052 | 447890.47 | 81200.8913 | 4.6363 | 0.0055395 | 4526.207 | 74.4687 | JRC report : Towards recycling indicators based on EU flows and raw materials analysis system data. 2018
1 | A.100.14.138 |  | kg | Idemat2021 Silicon | 3.5774 | 0.11393 | 0.16001 | 1.0655 | 2.2379 | 19.2921 | 316.1697 | 0.39915 | 2.0663e-05 | 5.961e-08 | 2.5069 | 0.0017204 | energy from Univ of Bath
1 | A.100.14.139 |  | kg | Idemat2021 Silver (primary) | 622.9649 | 5.5363 | 34.1989 | 568.8806 | 14.3491 | 123.699 | 1752.037 | 17.7548 | 0.0009971 | 1.095e-06 | 49.3297 | 1.4195 | ProBas, Umwelt Bundesambt
1 | A.100.14.140 |  | kg | Idemat2021 Silver (secondary) | 1.5075 | 0.097267 | 0.28632 | 0.29707 | 0.82688 | 7.1283 | 137.6784 | 0.221 | 1.1984e-05 | 2.9854e-08 | 0.35223 | 0.00056911 | Nuss and Eckelman, 2014, Life Cycle Assessment of Metals: A Scientific Synthesis, PLOS ONE, - supporting information-
1 | A.100.14.141 |  | kg | Idemat2021 Silver trade mix (45% prim 55% sec) | 281.1634 | 2.5448 | 15.547 | 256.1597 | 6.9119 | 59.5851 | 864.1397 | 8.1112 | 0.00045528 | 5.0918e-07 | 22.3921 | 0.63907 | JRC report : Towards recycling indicators based on EU flows and raw materials analysis system data. 2018
1 | A.100.14.142 |  | kg | Idemat2021 Tantalum | 1318.4395 | 1.791 | 13.5352 | 1276.1045 | 27.0087 | 232.834 | 488895.85 | 33.9497 | 0.00049631 | 9.8159e-07 | 3507.5112 | 0.60715 | ProBas, Umwelt Bundesambt, 1% recycled, see JRC report : Towards recycling indicators based on EU flows and raw materials analysis system data. 2018
1 | A.100.14.143 |  | kg | Idemat2021 Tellurium | 108.652 | 0.63229 | 2.3911 | 100.4079 | 5.2207 | 45.0063 | 558.3594 | 1.68 | 8.9333e-05 | 1.8956e-07 | 9.777 | 47.7951 | Nuss and Eckelman, 2014, Life Cycle Assessment of Metals: A Scientific Synthesis, PLOS ONE, - supporting information- , 1% recycled, see JRC report : Towards recycling indicators based on EU flows and raw materials analysis system data. 2018
1 | A.100.14.144 |  | kg | Idemat2021 Tin | 18.5586 | 0.26224 | 3.6964 | 12.6548 | 1.9452 | 16.769 | 274.947 | 1.6799 | 9.4084e-05 | 1.3758e-07 | 2.6221 | 0.015192 | ProBas, Umwelt Bundesambt, 32% recycled, see JRC report : Towards recycling indicators based on EU flows and raw materials analysis system data. 2018
1 | A.100.14.145 |  | kg | Idemat2021 Titanium (primary) | 18.0631 | 0.25217 | 0.60184 | 14.0338 | 3.1753 | 27.373 | 434.895 | 0.70763 | 3.7702e-05 | 9.1264e-08 | 3.0483 | 0.0017456 | ProBas, Umwelt Bundesambt
1 | A.100.14.146 |  | kg | Idemat2021 Titanium (secondary) | 0.94357 | 0.060879 | 0.17921 | 0.18594 | 0.51755 | 4.4616 | 86.1728 | 0.13833 | 7.501e-06 | 1.8686e-08 | 0.22046 | 0.0003562 | energy from CESedupack
1 | A.100.14.147 |  | kg | Idemat2021 Titanium trade mix (81% prim, 19% sec) | 14.8227 | 0.21583 | 0.52154 | 11.415 | 2.6703 | 23.0198 | 368.6378 | 0.59946 | 3.1964e-05 | 7.7474e-08 | 2.511 | 0.0014816 | JRC report : Towards recycling indicators based on EU flows and raw materials analysis system data. 2018
1 | A.100.14.148 |  | kg | Idemat2021 Tungsten, CRM | 24.2503 | 1.0116 | 4.5737 | 18.332 | 0.33292 | 2.87 | 434.895 | 2.3312 | 0.00013173 | 1.5251e-07 | 3.8893 | 0.0069611 | ProBas, Umwelt Bundesambt, 42% recycled, see JRC report : Towards recycling indicators based on EU flows and raw materials analysis system data. 2018
1 | A.100.14.149 |  | kg | Idemat2021 Vanadium | 82.2039 | 5.4035 | 20.408 | 11.8537 | 44.5387 | 383.9543 | 4763.5513 | 14.0769 | 0.00076217 | 1.6174e-06 | 47.4378 | 0.028974 | White and Kulcinski 2000, White and Kulcinski, 2000, Fusion engineering and design, 48 pp 473-481, 44% recycled, see JRC report : Towards recycling indicators based on EU flows and raw materials analysis system data. 2018
1 | A.100.14.150 |  | kg | Idemat2021 Zinc (primary) | 2.2735 | 0.13905 | 0.22908 | 1.523 | 0.3823 | 3.2956 | 41.7765 | 0.17237 | 9.4078e-06 | 2.2649e-08 | 0.18162 | 0.0029088 | ELCD
1 | A.100.14.151 |  | kg | Idemat2021 Zinc (secondary) | 0.13233 | 0.005975 | 0.0084564 | 0.006775 | 0.11112 | 0.95793 | 15.6994 | 0.019981 | 1.0355e-06 | 3.0178e-09 | 0.12014 | 0.00049064 | energy from Univ of Bath
1 | A.100.14.152 | 1 | kg | Idemat2021 Zinc trade mix (69% prim 31% sec) | 1.6097 | 0.097794 | 0.16069 | 1.053 | 0.29823 | 2.571 | 33.6926 | 0.12513 | 6.8124e-06 | 1.6564e-08 | 0.16256 | 0.0021592 | JRC report : Towards recycling indicators based on EU flows and raw materials analysis system data. 2018
1 | A.100.14.153 |  | kg | Idemat2021 Rare Earth Cerium | 100.0002 | 0.36371 | 1.3757 | 95.2483 | 3.0125 | 25.9699 | 322.493 | 0.95043 | 5.1467e-05 | 1.0934e-07 | 3.1746 | 0.0035093 | Nuss and Eckelman, 2014, Life Cycle Assessment of Metals: A Scientific Synthesis, PLOS ONE, - supporting information- | JRC report : Towards recycling indicators based on EU flows and raw materials analysis system data. 2018
1 | A.100.14.154 |  | kg | Idemat2021 Rare Earth Dysprosium | 1103.8156 | 1.7017 | 6.4355 | 1081.6183 | 14.0602 | 121.2084 | 1504.0488 | 4.4409 | 0.0002405 | 5.1047e-07 | 14.8137 | 0.010643 | Nuss and Eckelman, 2014, Life Cycle Assessment of Metals: A Scientific Synthesis, PLOS ONE, - supporting information- | JRC report : Towards recycling indicators based on EU flows and raw materials analysis system data. 2018
1 | A.100.14.155 |  | kg | Idemat2021 Rare Earth Erbium | 179.7512 | 1.3877 | 5.2482 | 161.6474 | 11.4678 | 98.8605 | 1226.7945 | 3.6219 | 0.00019615 | 4.1634e-07 | 12.0826 | 0.0089727 | Nuss and Eckelman, 2014, Life Cycle Assessment of Metals: A Scientific Synthesis, PLOS ONE, - supporting information- | JRC report : Towards recycling indicators based on EU flows and raw materials analysis system data. 2018
1 | A.100.14.156 |  | kg | Idemat2021 Rare Earth Eutropium | 1469.5407 | 11.266 | 42.604 | 1322.6395 | 93.0313 | 801.9935 | 9950.0373 | 29.3917 | 0.0015918 | 3.3778e-06 | 98.0123 | 0.061524 | Nuss and Eckelman, 2014, Life Cycle Assessment of Metals: A Scientific Synthesis, PLOS ONE, - supporting information- | JRC report : Towards recycling indicators based on EU flows and raw materials analysis system data. 2018
1 | A.100.14.157 |  | kg | Idemat2021 Rare Earth Gadolinium | 55.4865 | 1.3296 | 5.0283 | 38.1408 | 10.9878 | 94.722 | 1175.4511 | 3.4702 | 0.00018793 | 3.9891e-07 | 11.5768 | 0.0086634 | Nuss and Eckelman, 2014, Life Cycle Assessment of Metals: A Scientific Synthesis, PLOS ONE, - supporting information- | JRC report : Towards recycling indicators based on EU flows and raw materials analysis system data. 2018
1 | A.100.14.158 |  | kg | Idemat2021 Rare Earth Lanthanum | 100.8911 | 0.31356 | 1.1861 | 96.7929 | 2.5986 | 22.4015 | 278.2253 | 0.81963 | 4.4384e-05 | 9.4307e-08 | 2.7385 | 0.0032583 | Nuss and Eckelman, 2014, Life Cycle Assessment of Metals: A Scientific Synthesis, PLOS ONE, - supporting information- | JRC report : Towards recycling indicators based on EU flows and raw materials analysis system data. 2018
1 | A.100.14.159 |  | kg | Idemat2021 Rare Earth Mischmetal: Cerium 67%, lanthanum 20%, Neodimium 11%, rest 2% | 109.7067 | 0.37246 | 1.4088 | 104.8405 | 3.0849 | 26.5936 | 330.2318 | 0.97328 | 5.2705e-05 | 1.1196e-07 | 3.2509 | 0.0035611 | Nuss and Eckelman, 2014, Life Cycle Assessment of Metals: A Scientific Synthesis, PLOS ONE, - supporting information-
1 | A.100.14.160 |  | kg | Idemat2021 Rare Earth Neodymium | 187.8983 | 0.50107 | 1.8952 | 181.3553 | 4.1468 | 35.7482 | 443.8077 | 1.3088 | 7.0875e-05 | 1.5052e-07 | 4.3696 | 0.0042558 | Nuss and Eckelman, 2014, Life Cycle Assessment of Metals: A Scientific Synthesis, PLOS ONE, - supporting information- | JRC report : Towards recycling indicators based on EU flows and raw materials analysis system data. 2018
1 | A.100.14.161 |  | kg | Idemat2021 Rare Earth Praseodymium | 92.9759 | 0.54758 | 2.0711 | 85.8264 | 4.5308 | 39.059 | 484.8824 | 1.4301 | 7.7447e-05 | 1.6447e-07 | 4.7743 | 0.0045033 | Nuss and Eckelman, 2014, Life Cycle Assessment of Metals: A Scientific Synthesis, PLOS ONE, - supporting information- | JRC report : Towards recycling indicators based on EU flows and raw materials analysis system data. 2018
1 | A.100.14.162 |  | kg | Idemat2021 Rare Earth Samarium | 122.6894 | 1.6872 | 6.3805 | 100.6816 | 13.9402 | 120.1738 | 1491.213 | 4.403 | 0.00023845 | 5.0611e-07 | 14.6873 | 0.010566 | Nuss and Eckelman, 2014, Life Cycle Assessment of Metals: A Scientific Synthesis, PLOS ONE, - supporting information- | JRC report : Towards recycling indicators based on EU flows and raw materials analysis system data. 2018
1 | A.100.14.163 |  | kg | Idemat2021 Rare Earth Scandium | 2994.3742 | 0.12353 | 0.46745 | 2992.7538 | 1.0295 | 8.8748 | 110.4094 | 0.32388 | 1.7534e-05 | 3.7335e-08 | 1.0855 | 0.0022474 | Nuss and Eckelman, 2014, Life Cycle Assessment of Metals: A Scientific Synthesis, PLOS ONE, - supporting information- | JRC report : Towards recycling indicators based on EU flows and raw materials analysis system data. 2018
1 | A.100.14.164 |  | kg | Idemat2021 Rare Earth Terbium | 1326.7807 | 8.4607 | 31.9953 | 1216.4567 | 69.868 | 602.3104 | 7472.7185 | 22.0733 | 0.0011954 | 2.5368e-06 | 73.6091 | 0.0466 | Nuss and Eckelman, 2014, Life Cycle Assessment of Metals: A Scientific Synthesis, PLOS ONE, - supporting information- | JRC report : Towards recycling indicators based on EU flows and raw materials analysis system data. 2018
1 | A.100.14.165 |  | kg | Idemat2021 Rare Earth Ytterbium | 102.7612 | 3.5622 | 13.4713 | 56.3053 | 29.4223 | 253.6408 | 3147.0375 | 9.2946 | 0.00050337 | 1.0682e-06 | 30.9982 | 0.020541 | Nuss and Eckelman, 2014, Life Cycle Assessment of Metals: A Scientific Synthesis, PLOS ONE, - supporting information- | JRC report : Towards recycling indicators based on EU flows and raw materials analysis system data. 2018
1 | A.100.14.166 |  | kg | Idemat2021 Rare Earth Yttrium | 97.8741 | 0.42985 | 1.6258 | 92.2597 | 3.5587 | 30.6785 | 380.9121 | 1.123 | 6.0813e-05 | 1.2917e-07 | 3.7501 | 0.0038774 | Nuss and Eckelman, 2014, Life Cycle Assessment of Metals: A Scientific Synthesis, PLOS ONE, - supporting information- | JRC report : Towards recycling indicators based on EU flows and raw materials analysis system data. 2018
| A.100.15 | Materials, metals, non ferro, aluminiums
| A.100.15.101 |  | kg | Idemat2021 Al99 | 2.3188 | 0.10395 | 0.41795 | 1.0183 | 0.7786 | 6.712 | 130.8107 | 0.26247 | 1.4352e-05 | 3.1464e-08 | 0.45121 | 0.00098802 | Delft University of Technology, base materials mix
| A.100.15.102 |  | kg | Idemat2021 AlCuMg1 (2017) | 3.1245 | 0.16475 | 0.69842 | 1.0381 | 1.2232 | 10.5449 | 168.2922 | 0.42609 | 2.3419e-05 | 4.9863e-08 | 0.54274 | 0.0012919 | Delft University of Technology, base materials mix
| A.100.15.103 |  | kg | Idemat2021 AlCuMg2 (2024) | 3.1793 | 0.16521 | 0.70481 | 1.0359 | 1.2734 | 10.9778 | 167.1947 | 0.43565 | 2.3944e-05 | 5.1232e-08 | 0.5364 | 0.0013033 | Delft University of Technology, base materials mix
| A.100.15.104 |  | kg | Idemat2021 AlCuMgPb (2011) | 3.2196 | 0.1659 | 0.7125 | 1.0901 | 1.2511 | 10.7849 | 167.6133 | 0.43545 | 2.3942e-05 | 5.0877e-08 | 0.54022 | 0.00156 | Delft University of Technology, base materials mix
| A.100.15.105 |  | kg | Idemat2021 AlCuSiMg (2036) | 3.0644 | 0.16219 | 0.68098 | 1.035 | 1.1863 | 10.2265 | 169.7491 | 0.41365 | 2.2728e-05 | 4.8441e-08 | 0.54111 | 0.0012679 | Delft University of Technology, base materials mix
| A.100.15.106 |  | kg | Idemat2021 AlMg1 (5005) | 3.0768 | 0.15583 | 0.64716 | 1.013 | 1.2608 | 10.8689 | 171.4057 | 0.41019 | 2.2503e-05 | 4.9084e-08 | 0.53735 | 0.0012382 | Delft University of Technology, base materials mix
| A.100.15.107 |  | kg | Idemat2021 AlMg3 (5754a) | 3.1381 | 0.15171 | 0.63292 | 0.96869 | 1.3848 | 11.9377 | 168.0615 | 0.42264 | 2.3161e-05 | 5.1524e-08 | 0.53702 | 0.00123 | Delft University of Technology, base materials mix
| A.100.15.108 |  | kg | Idemat2021 AlMg4.5Mn (5182) | 3.2873 | 0.15355 | 0.64364 | 0.98938 | 1.5008 | 12.9377 | 171.4573 | 0.44292 | 2.4257e-05 | 5.4578e-08 | 0.55301 | 0.0012699 | Delft University of Technology, base materials mix
| A.100.15.109 |  | kg | Idemat2021 AlMgSi0.5 (6060) | 3.5953 | 0.16342 | 0.66911 | 1.0825 | 1.6803 | 14.4855 | 192.8769 | 0.4788 | 2.6157e-05 | 5.9697e-08 | 0.69943 | 0.0014035 | Delft University of Technology, base materials mix
| A.100.15.110 |  | kg | Idemat2021 AlMgSi0.7 (6005) | 3.0609 | 0.15612 | 0.64563 | 1.0158 | 1.2434 | 10.7186 | 172.6601 | 0.40733 | 2.2342e-05 | 4.8643e-08 | 0.54987 | 0.0012394 | Delft University of Technology, base materials mix
| A.100.15.111 |  | kg | Idemat2021 AlMn1 (3003) | 3.0014 | 0.15566 | 0.64512 | 1.0138 | 1.1868 | 10.2311 | 170.4858 | 0.39901 | 2.1901e-05 | 4.7282e-08 | 0.53094 | 0.0012204 | Delft University of Technology, base materials mix
| A.100.15.112 |  | kg | Idemat2021 AlMn1.2Mg1 (3004) | 3.0604 | 0.15494 | 0.64388 | 1.0066 | 1.255 | 10.8186 | 170.4309 | 0.40822 | 2.2395e-05 | 4.8833e-08 | 0.53527 | 0.0012288 | Delft University of Technology, base materials mix
| A.100.15.113 |  | kg | Idemat2021 AlSiMgMn (6009) | 3.0605 | 0.15587 | 0.64351 | 1.0138 | 1.2473 | 10.7522 | 173.0767 | 0.40722 | 2.2331e-05 | 4.8672e-08 | 0.5574 | 0.0012392 | Delft University of Technology, base materials mix
| A.100.15.114 |  | kg | Idemat2021 AlZnCuMg (7075) | 3.1467 | 0.15783 | 0.65028 | 1.0091 | 1.3295 | 11.4614 | 164.5623 | 0.42354 | 2.3233e-05 | 5.1028e-08 | 0.53144 | 0.0013335 | Delft University of Technology, base materials mix
| A.100.15.115 |  | kg | Idemat2021 G-AlCu4TiMg (204) | 3.106 | 0.16641 | 0.707 | 1.0457 | 1.1869 | 10.232 | 167.4749 | 0.4243 | 2.3335e-05 | 4.9294e-08 | 0.53424 | 0.0012972 | Delft University of Technology, base materials mix
| A.100.15.116 |  | kg | Idemat2021 G-AlMg3 (242) | 3.1958 | 0.15435 | 0.64278 | 0.99659 | 1.4021 | 12.087 | 171.8399 | 0.4288 | 2.3495e-05 | 5.2262e-08 | 0.55473 | 0.0012589 | Delft University of Technology, base materials mix
| A.100.15.117 |  | kg | Idemat2021 G-AlMg5 (314) | 3.3705 | 0.15989 | 0.68096 | 1.0028 | 1.5268 | 13.1622 | 169.3917 | 0.46215 | 2.5335e-05 | 5.6408e-08 | 0.56212 | 0.0013213 | Delft University of Technology, base materials mix
| A.100.15.118 |  | kg | Idemat2021 G-AlSi12 (230) | 3.1643 | 0.1581 | 0.62085 | 1.0221 | 1.3633 | 11.7524 | 192.3217 | 0.41833 | 2.2824e-05 | 5.0918e-08 | 0.77668 | 0.0013195 | Delft University of Technology, base materials mix
| A.100.15.119 |  | kg | Idemat2021 G-AlSi12Cu (231) | 3.1819 | 0.15876 | 0.62624 | 1.0205 | 1.3764 | 11.8654 | 191.6136 | 0.42243 | 2.3051e-05 | 5.1393e-08 | 0.77649 | 0.0013248 | Delft University of Technology, base materials mix
| A.100.15.120 |  | kg | Idemat2021 G-AlSi7Mg (Thixo) | 3.1163 | 0.15677 | 0.62894 | 1.0186 | 1.312 | 11.3106 | 183.8698 | 0.41254 | 2.2558e-05 | 4.9863e-08 | 0.67668 | 0.001282 | Delft University of Technology, base materials mix
| A.100.15.121 |  | kg | Idemat2021 G-AlSi8Cu3 (380) | 3.1518 | 0.16287 | 0.66037 | 1.0323 | 1.2962 | 11.1742 | 181.2248 | 0.42405 | 2.3212e-05 | 5.058e-08 | 0.68913 | 0.0013373 | Delft University of Technology, base materials mix
| A.100.16 | Materials, metals, non ferro, coppers
| A.100.16.100 |  | kg | Idemat2021 Copper (European copper institute) | 4.4218 | 0.096104 | 0.21964 | 3.7348 | 0.37121 | 3.2001 | 43.6219 | 0.10532 | 5.5504e-06 | 1.5364e-08 | 0.45872 | 0.0018598 | Delft University of Technology, base materials mix
| A.100.16.101 |  | kg | Idemat2021 Cu-E | 4.1343 | 0.33364 | 1.7733 | 1.6808 | 0.34657 | 2.9877 | 44.9599 | 0.75511 | 4.2514e-05 | 6.5032e-08 | 0.40017 | 0.0024623 | Delft University of Technology, base materials mix
| A.100.16.102 |  | kg | Idemat2021 CuAg-E | 4.694 | 0.35716 | 1.8808 | 1.9372 | 0.51871 | 4.4716 | 62.019 | 0.81849 | 4.6025e-05 | 7.1952e-08 | 0.45514 | 0.0031974 | Delft University of Technology, base materials mix
| A.100.16.103 |  | kg | Idemat2021 CuAl5 | 4.4026 | 0.34047 | 1.8332 | 1.6877 | 0.54132 | 4.6666 | 66.693 | 0.79774 | 4.4849e-05 | 7.0394e-08 | 0.44592 | 0.0024749 | Delft University of Technology, base materials mix
| A.100.16.104 |  | kg | Idemat2021 CuNi10Fe | 5.6549 | 0.34796 | 2.4613 | 2.2624 | 0.58331 | 5.0285 | 70.7774 | 1.0172 | 5.7394e-05 | 8.356e-08 | 0.56383 | 0.0026211 | Delft University of Technology, base materials mix
| A.100.16.105 |  | kg | Idemat2021 CuNi18Zn | 6.2837 | 0.30741 | 2.6805 | 2.6579 | 0.63786 | 5.4988 | 76.7486 | 1.0835 | 6.1228e-05 | 8.5816e-08 | 0.63207 | 0.0026975 | Delft University of Technology, base materials mix
| A.100.16.106 |  | kg | Idemat2021 CuNi44Mn | 10.169 | 0.3499 | 4.6214 | 4.3558 | 0.84185 | 7.2574 | 104.7208 | 1.7758 | 0.00010072 | 1.2942e-07 | 1.0331 | 0.0030126 | Delft University of Technology, base materials mix
| A.100.16.107 |  | kg | Idemat2021 CuSn6.7P | 5.3751 | 0.3495 | 1.9924 | 2.4147 | 0.61856 | 5.3324 | 76.519 | 0.87159 | 4.8983e-05 | 7.6238e-08 | 0.58122 | 0.0034088 | Delft University of Technology, base materials mix
| A.100.16.108 |  | kg | Idemat2021 CuSn8 | 5.5667 | 0.34891 | 2.0191 | 2.559 | 0.63969 | 5.5146 | 79.5538 | 0.88437 | 4.9696e-05 | 7.7246e-08 | 0.61051 | 0.0035767 | Delft University of Technology, base materials mix
| A.100.16.109 |  | kg | Idemat2021 CuZn15 | 4.0341 | 0.31924 | 1.6234 | 1.5869 | 0.50455 | 4.3495 | 59.4647 | 0.71589 | 4.0215e-05 | 6.4172e-08 | 0.39711 | 0.0025129 | Delft University of Technology, base materials mix
| A.100.16.110 |  | kg | Idemat2021 CuZn30 | 3.6554 | 0.28386 | 1.3815 | 1.4928 | 0.4973 | 4.287 | 57.7746 | 0.62139 | 3.4859e-05 | 5.6902e-08 | 0.36147 | 0.0024674 | Delft University of Technology, base materials mix
| A.100.16.111 |  | kg | Idemat2021 CuZn37 | 3.4787 | 0.26735 | 1.2686 | 1.4488 | 0.49391 | 4.2579 | 56.9859 | 0.57729 | 3.236e-05 | 5.3509e-08 | 0.34484 | 0.0024462 | Delft University of Technology, base materials mix
| A.100.16.112 |  | kg | Idemat2021 CuZn40 | 3.403 | 0.26028 | 1.2202 | 1.43 | 0.49246 | 4.2454 | 56.6479 | 0.55839 | 3.1289e-05 | 5.2055e-08 | 0.33771 | 0.0024371 | Delft University of Technology, base materials mix
1 | A.100.16.113 | 1 | kg | Idemat2021 CuZn40Pb (Brass, alpha-beta, machinable) | 3.3578 | 0.25306 | 1.1877 | 1.428 | 0.48899 | 4.2155 | 56.1469 | 0.5447 | 3.0519e-05 | 5.0839e-08 | 0.33338 | 0.0025673 | Delft University of Technology, base materials mix
| A.100.16.114 |  | kg | Idemat2021 G-CuAl10Fe | 4.1139 | 0.322 | 1.6771 | 1.5669 | 0.54786 | 4.7229 | 69.0993 | 0.73915 | 4.1515e-05 | 6.6233e-08 | 0.42722 | 0.0023416 | Delft University of Technology, base materials mix
| A.100.16.115 |  | kg | Idemat2021 G-CuAl10Ni | 4.7811 | 0.31717 | 1.9985 | 1.8798 | 0.58576 | 5.0496 | 74.2323 | 0.85012 | 4.7862e-05 | 7.2661e-08 | 0.49732 | 0.002368 | Delft University of Technology, base materials mix
| A.100.16.116 |  | kg | Idemat2021 G-CuNi10 | 5.637 | 0.34587 | 2.4492 | 2.255 | 0.58698 | 5.0602 | 71.3712 | 1.0129 | 5.715e-05 | 8.3258e-08 | 0.5676 | 0.0026073 | Delft University of Technology, base materials mix
| A.100.16.117 |  | kg | Idemat2021 G-CuSn10 | 5.8552 | 0.34748 | 2.0576 | 2.7785 | 0.67166 | 5.7902 | 84.1535 | 0.90286 | 5.0727e-05 | 7.8697e-08 | 0.65495 | 0.0038313 | Delft University of Technology, base materials mix
| A.100.16.118 |  | kg | Idemat2021 G-CuSn12 | 6.1437 | 0.34605 | 2.0961 | 2.998 | 0.70363 | 6.0658 | 88.7533 | 0.92136 | 5.1758e-05 | 8.0148e-08 | 0.69939 | 0.0040859 | Delft University of Technology, base materials mix
| A.100.16.119 |  | kg | Idemat2021 G-CuSn5Zn5Pb5 | 4.903 | 0.32447 | 1.8078 | 2.1878 | 0.58297 | 5.0256 | 71.1244 | 0.79496 | 4.4663e-05 | 7.0054e-08 | 0.52198 | 0.0033932 | Delft University of Technology, base materials mix
| A.100.16.120 |  | kg | Idemat2021 G-CuZn15 | 4.0341 | 0.31924 | 1.6234 | 1.5869 | 0.50455 | 4.3495 | 59.4647 | 0.71589 | 4.0215e-05 | 6.4172e-08 | 0.39711 | 0.0025129 | Delft University of Technology, base materials mix
| A.100.16.121 |  | kg | Idemat2021 G-CuZn37Pb | 3.4382 | 0.26177 | 1.2399 | 1.4423 | 0.49417 | 4.2601 | 57.1253 | 0.56578 | 3.1709e-05 | 5.2563e-08 | 0.3421 | 0.0025029 | Delft University of Technology, base materials mix
| A.100.16.122 |  | kg | Idemat2021 G-CuZn40 | 3.403 | 0.26028 | 1.2202 | 1.43 | 0.49246 | 4.2454 | 56.6479 | 0.55839 | 3.1289e-05 | 5.2055e-08 | 0.33771 | 0.0024371 | Delft University of Technology, base materials mix
| A.100.17 | Materials, metals, non ferro, magnesiums
| A.100.17.101 |  | kg | Idemat2021 AM100A | 8.8811 | 0.12946 | 0.69035 | 0.4672 | 7.5941 | 65.4662 | 199.3969 | 1.3213 | 7.1473e-05 | 1.9806e-07 | 0.98984 | 0.0022306 | Delft University of Technology, base materials mix
| A.100.17.102 |  | kg | Idemat2021 AM503 | 9.4154 | 0.12362 | 0.68118 | 0.4067 | 8.2039 | 70.7234 | 199.4609 | 1.4044 | 7.5927e-05 | 2.1201e-07 | 1.0295 | 0.0023104 | Delft University of Technology, base materials mix
| A.100.17.103 |  | kg | Idemat2021 G-MgAl6Zn3 | 8.2054 | 0.074767 | 0.44546 | 0.46129 | 7.2239 | 62.2751 | 154.9468 | 1.1846 | 6.3901e-05 | 1.8272e-07 | 0.90207 | 0.0020285 | Delft University of Technology, base materials mix
| A.100.17.104 |  | kg | Idemat2021 G-MgAl8Zn1 | 8.9788 | 0.12845 | 0.68731 | 0.45703 | 7.706 | 66.431 | 198.8724 | 1.3362 | 7.2272e-05 | 2.0061e-07 | 0.99557 | 0.0022551 | Delft University of Technology, base materials mix
| A.100.17.105 |  | kg | Idemat2021 G-MgAl9Zn2 | 8.8052 | 0.1299 | 0.6859 | 0.47403 | 7.5153 | 64.7875 | 197.347 | 1.309 | 7.081e-05 | 1.9617e-07 | 0.9794 | 0.0022441 | Delft University of Technology, base materials mix
| A.100.17.106 |  | kg | Idemat2021 GD-MgAl9Zn1 | 8.8924 | 0.12924 | 0.68828 | 0.46562 | 7.6092 | 65.5968 | 198.7218 | 1.3228 | 7.1555e-05 | 1.9838e-07 | 0.98903 | 0.0022412 | Delft University of Technology, base materials mix
| A.100.17.107 |  | kg | Idemat2021 MgAl3Zn | 9.2368 | 0.12599 | 0.68342 | 0.4308 | 7.9966 | 68.9362 | 198.9793 | 1.376 | 7.4407e-05 | 2.0729e-07 | 1.0144 | 0.0023001 | Delft University of Technology, base materials mix
| A.100.17.108 |  | kg | Idemat2021 MgAl6Zn | 9.0245 | 0.12798 | 0.68595 | 0.45224 | 7.7584 | 66.8826 | 198.6487 | 1.3432 | 7.2646e-05 | 2.018e-07 | 0.99832 | 0.0022662 | Delft University of Technology, base materials mix
| A.100.17.109 |  | kg | Idemat2021 MgMn1.5 | 9.3928 | 0.12357 | 0.68057 | 0.40695 | 8.1817 | 70.5321 | 199.185 | 1.401 | 7.5747e-05 | 2.1147e-07 | 1.0276 | 0.002305 | Delft University of Technology, base materials mix
| A.100.17.110 |  | kg | Idemat2021 MgZn6Zr | 9.1276 | 0.12659 | 0.67329 | 0.44166 | 7.8861 | 67.9836 | 194.6315 | 1.3578 | 7.3421e-05 | 2.0459e-07 | 0.99564 | 0.0023415 | Delft University of Technology, base materials mix
| A.100.18 | Materials, metals, non ferro, nickels
| A.100.18.101 |  | kg | Idemat2021 Duranik | 17.3132 | 0.37902 | 7.9032 | 7.4722 | 1.5589 | 13.4385 | 190.4862 | 2.9713 | 0.0001688 | 2.0723e-07 | 1.8071 | 0.0036941 | Delft University of Technology, base materials mix
| A.100.18.102 |  | kg | Idemat2021 Invar | 8.4998 | 0.24501 | 3.4375 | 3.4625 | 1.3548 | 11.6794 | 180.7133 | 1.3921 | 7.86e-05 | 1.0954e-07 | 1.0173 | 0.002186 | Delft University of Technology, base materials mix
| A.100.18.103 |  | kg | Idemat2021 Mumetal | 14.5363 | 0.34045 | 6.5942 | 6.1969 | 1.4047 | 12.1094 | 171.9698 | 2.4989 | 0.00014188 | 1.7651e-07 | 1.5424 | 0.0032152 | Delft University of Technology, base materials mix
| A.100.18.104 |  | kg | Idemat2021 Ni 99.6 | 17.3333 | 0.33345 | 8.0941 | 7.8051 | 1.1006 | 9.4881 | 144.111 | 2.9725 | 0.00016917 | 1.9874e-07 | 1.7715 | 0.0035721 | Delft University of Technology, base materials mix
| A.100.18.105 |  | kg | Idemat2021 Ni span C902 | 8.8239 | 0.22863 | 3.7169 | 3.6742 | 1.2042 | 10.3814 | 153.2038 | 1.4679 | 8.307e-05 | 1.0976e-07 | 1.0774 | 0.0020231 | Delft University of Technology, base materials mix
| A.100.18.106 |  | kg | Idemat2021 NiCr 80 20 | 15.7302 | 0.39548 | 6.8728 | 6.5118 | 1.95 | 16.8107 | 260.8673 | 2.6786 | 0.0001517 | 1.9509e-07 | 2.1083 | 0.0036574 | Delft University of Technology, base materials mix
| A.100.18.107 |  | kg | Idemat2021 NiCr20Co18Ti | 17.3354 | 0.34556 | 5.3308 | 9.7253 | 1.9337 | 16.6696 | 257.7381 | 2.1393 | 0.00012078 | 1.6193e-07 | 2.0885 | 0.0030619 | Delft University of Technology, base materials mix
| A.100.18.108 |  | kg | Idemat2021 NiCr20TiAl | 15.4336 | 0.38894 | 6.5679 | 6.494 | 1.9827 | 17.0924 | 266.0312 | 2.5782 | 0.00014592 | 1.8949e-07 | 2.1055 | 0.0035652 | Delft University of Technology, base materials mix
| A.100.18.109 |  | kg | Idemat2021 NiCu30Al | 14.4762 | 0.39448 | 6.2046 | 6.4003 | 1.4768 | 12.7307 | 180.0977 | 2.3967 | 0.00013587 | 1.7474e-07 | 1.5502 | 0.0034867 | Delft University of Technology, base materials mix
| A.100.18.110 |  | kg | Idemat2021 NiCu30Fe | 13.6092 | 0.38552 | 6.1977 | 5.7224 | 1.3035 | 11.2374 | 155.5828 | 2.369 | 0.00013443 | 1.7057e-07 | 1.3958 | 0.0034219 | Delft University of Technology, base materials mix
| A.100.18.111 |  | kg | Idemat2021 NiFe 50 50 | 9.5535 | 0.23125 | 4.3128 | 3.9446 | 1.0648 | 9.1792 | 128.9736 | 1.6516 | 9.3711e-05 | 1.1887e-07 | 0.9993 | 0.0021297 | Delft University of Technology, base materials mix
| A.100.18.112 |  | kg | Idemat2021 NiMo30 | 23.2804 | 0.41073 | 6.3538 | 14.854 | 1.6618 | 14.3259 | 206.7773 | 2.4673 | 0.00013931 | 1.7797e-07 | 3.0662 | 0.0073137 | Delft University of Technology, base materials mix
| A.100.18.113 |  | kg | Idemat2021 Supermalloy | 15.5938 | 0.3303 | 6.4421 | 7.4639 | 1.3575 | 11.7026 | 165.6395 | 2.4372 | 0.00013832 | 1.7134e-07 | 1.7106 | 0.0037871 | Delft University of Technology, base materials mix
| A.100.19 | Materials, metals, non ferro, titaniums
| A.100.19.101 |  | kg | Idemat2021 TiAl5Sn2 | 15.9817 | 0.33876 | 1.1541 | 10.9281 | 3.5608 | 30.6963 | 452.7307 | 0.94519 | 5.1188e-05 | 1.156e-07 | 2.6086 | 0.0023832 | Delft University of Technology, base materials mix
| A.100.19.102 |  | kg | Idemat2021 TiAl6V4 | 18.4585 | 0.54399 | 1.8691 | 10.8107 | 5.2347 | 45.1268 | 628.4913 | 1.4539 | 7.8668e-05 | 1.7523e-07 | 4.3823 | 0.0031352 | Delft University of Technology, base materials mix
| A.100.19.103 |  | kg | Idemat2021 TiV15SnCrAl3 | 26.0761 | 1.1234 | 4.1606 | 10.9056 | 9.8865 | 85.2286 | 1120.2663 | 2.983 | 0.0001616 | 3.4822e-07 | 9.4041 | 0.0066208 | Delft University of Technology, base materials mix
| A.100.20 | Materials, metals, non ferro, zincs
| A.100.20.101 |  | kg | Idemat2021 G-ZnAlCu | 1.9831 | 0.12481 | 0.29292 | 1.0893 | 0.476 | 4.1035 | 52.6759 | 0.19755 | 1.0831e-05 | 2.4451e-08 | 0.21056 | 0.002268 | Delft University of Technology, base materials mix
| A.100.20.102 |  | kg | Idemat2021 Zamak3 | 1.8921 | 0.11747 | 0.2539 | 1.0524 | 0.46838 | 4.0377 | 51.6868 | 0.18094 | 9.8957e-06 | 2.302e-08 | 0.20176 | 0.0022139 | Delft University of Technology, base materials mix
| A.100.20.103 |  | kg | Idemat2021 Zamak5 | 1.9231 | 0.11997 | 0.2672 | 1.065 | 0.47098 | 4.0601 | 52.024 | 0.1866 | 1.0215e-05 | 2.3508e-08 | 0.20476 | 0.0022323 | Delft University of Technology, base materials mix
| A.100.20.104 |  | kg | Idemat2021 Zinc (super plastic) | 1.9853 | 0.11829 | 0.28853 | 1.0476 | 0.53092 | 4.5769 | 64.7553 | 0.19911 | 1.0894e-05 | 2.4975e-08 | 0.24045 | 0.0020552 | Delft University of Technology, base materials mix
| A.100.20.105 |  | kg | Idemat2021 ZnCuTi | 1.9944 | 0.12042 | 0.26169 | 1.141 | 0.4713 | 4.063 | 51.4958 | 0.18536 | 1.014e-05 | 2.3419e-08 | 0.21303 | 0.0022564 | Delft University of Technology, base materials mix
| A.100.21 | Materials, metals, others
| A.100.21.101 |  | kg | Idemat2021 Barium Ferrite magnet, ceramic 4 MGOe | 1.122 | 0.070377 | 0.19599 | 0.25397 | 0.60162 | 5.1864 | 103.9077 | 0.15664 | 8.4868e-06 | 2.1297e-08 | 0.25586 | 0.00046688 | Cullit BV and Graham CD Introducttion to magnetic materials 2nd edition, Wiley
| A.100.21.102 |  | kg | Idemat2021 Neonybium magnet (NdFeB, NEO) 50 MGOe | 60.3183 | 0.17095 | 0.62701 | 58.1004 | 1.42 | 12.2414 | 161.2132 | 0.43976 | 2.3809e-05 | 5.1119e-08 | 1.4381 | 0.0015394 | http://www.ndfeb-info.com/neodymium_magnets_made.aspx accessed january 2016
| A.100.21.103 |  | kg | Idemat2021 Neonybium magnet (NdFeB, NEO) corrosion resistant, 50 MGOe | 69.1884 | 0.18426 | 0.6774 | 66.7968 | 1.5299 | 13.1888 | 172.9436 | 0.4745 | 2.5691e-05 | 5.511e-08 | 1.554 | 0.0016132 | http://www.ndfeb-info.com/neodymium_magnets_made.aspx accessed january 2016
| A.100.21.104 |  | kg | Idemat2021 Nitride magnet (Fe16N2), 130 MGOe | 1.2587 | 0.079115 | 0.21675 | 0.28546 | 0.67738 | 5.8395 | 118.1771 | 0.17504 | 9.4817e-06 | 2.3844e-08 | 0.28795 | 0.00054099 | University of Minnesota
| A.100.21.105 |  | kg | Idemat2021 SmCo (1:5) magnet, 20 MGOe | 63.0921 | 0.66415 | 2.8582 | 53.9781 | 5.5917 | 48.204 | 605.7247 | 1.8565 | 0.00010063 | 2.0793e-07 | 6.4123 | 0.004254 | Cullit BV and Graham CD Introducttion to magnetic materials 2nd edition, Wiley
| A.120.01 | Materials, packaging, general
| A.120.01.101 |  | kg | Idemat2021 Board and recycled paper (test liner and fluting) | 0.050068 | 0.0025248 | 0.0047052 | 0.0053776 | 0.037461 | 0.32294 | 0.68318 | 0.0066131 | 3.5472e-07 | 1.0695e-09 | 0.0059522 | 0.00044136 | FEFCO 2015 European Database for Corrugated Board Life Cycle Studies 2015 Fefeco and Cepi ContainerBoard
| A.120.01.102 |  | kg | Idemat2021 Brown paper (kraft liner), FSC | 0.051146 | 0.0065996 | 0.011444 | 0.010243 | 0.02286 | 0.19707 | 1.2215 | 0.0064489 | 3.4703e-07 | 9.4471e-10 | 0.010842 | 0.00083991 | FEFCO 2015 European Database for Corrugated Board Life Cycle Studies 2015 Fefeco and Cepi ContainerBoard
| A.120.01.103 |  | m2 | Idemat2021 Brown paper (kraft liner), FSC 70 gr/m2 | 0.0036022 | 0.00046323 | 0.00082169 | 0.00071701 | 0.0016003 | 0.013795 | 0.085508 | 0.00045639 | 2.4586e-08 | 6.6164e-11 | 0.00075898 | 5.8814e-05 | FEFCO 2015 European Database for Corrugated Board Life Cycle Studies 2015 Fefeco and Cepi ContainerBoard
| A.120.01.104 |  | kg | Idemat2021 Brown paper (kraft liner), unsustainable | 0.23327 | 0.0065996 | 0.011444 | 0.010243 | 0.20498 | 1.7671 | 1.2215 | 0.033439 | 1.804e-06 | 5.3408e-09 | 0.010842 | 0.00088074 | FEFCO 2015 European Database for Corrugated Board Life Cycle Studies 2015 Fefeco and Cepi ContainerBoard
| A.120.01.105 |  | kg | Idemat2021 Molded fiber products | 0.052231 | 0.0025425 | 0.0039658 | 0.0043021 | 0.04142 | 0.35707 | 0.54275 | 0.0070393 | 3.7799e-07 | 1.1465e-09 | 0.0047369 | 0.0003559 | FEFCO 2015 European Database for Corrugated Board Life Cycle Studies 2015 Fefeco and Cepi ContainerBoard
| A.120.01.106 |  | kg | Idemat2021 Paper, woodfree uncoated (virgin paper), FSC | 0.1878 | 0.0085024 | 0.012094 | 0.012454 | 0.15475 | 1.334 | 21.8248 | 0.027948 | 1.4481e-06 | 4.2368e-09 | 0.16764 | 0.00092685 | FEFCO 2015 European Database for Corrugated Board Life Cycle Studies 2015 Fefeco and Cepi ContainerBoard
| A.120.01.107 |  | m2 | Idemat2021 Paper, woodfree uncoated (virgin paper), FSC 80 gr/m2 | 0.015024 | 0.00068019 | 0.00096755 | 0.00099634 | 0.01238 | 0.10672 | 1.746 | 0.0022359 | 1.1585e-07 | 3.3895e-10 | 0.013411 | 7.4148e-05 | FEFCO 2015 European Database for Corrugated Board Life Cycle Studies 2015 Fefeco and Cepi ContainerBoard
| A.120.01.108 |  | kg | Idemat2021 Paper, woodfree uncoated (virgin paper), unsustainable | 0.36992 | 0.0085024 | 0.012094 | 0.012454 | 0.33687 | 2.904 | 21.8248 | 0.054938 | 2.905e-06 | 8.6329e-09 | 0.16764 | 0.00096768 | FEFCO 2015 European Database for Corrugated Board Life Cycle Studies 2015 Fefeco and Cepi ContainerBoard
| A.120.01.109 |  | m2 | Idemat2021 Printing, flexography with coating | 0.070818 | 0.003581 | 0.010002 | 0.035977 | 0.021258 | 0.18326 | 5.5305 | 0.0057783 | 2.9487e-07 | 1.1714e-09 | 0.02221 | 1.7394e-05 | Delft University of Technology
| A.120.01.110 |  | kg | Idemat2021 Semichemical fluting, virgin, FSC | 0.087042 | 0.0083672 | 0.02244 | 0.010243 | 0.045992 | 0.39649 | 1.2233 | 0.011197 | 6.0632e-07 | 1.6281e-09 | 0.010835 | 0.00084766 | FEFCO 2015 European Database for Corrugated Board Life Cycle Studies 2015 Fefeco and Cepi ContainerBoard
| A.120.01.111 |  | kg | Idemat2021 Semichemical fluting, virgin, unsustainable | 0.26916 | 0.0083672 | 0.02244 | 0.010243 | 0.22811 | 1.9665 | 1.2231 | 0.038187 | 2.0633e-06 | 6.0243e-09 | 0.010833 | 0.00088849 | FEFCO 2015 European Database for Corrugated Board Life Cycle Studies 2015 Fefeco and Cepi ContainerBoard
| A.120.10 | Materials, packaging MAP films
| A.120.10.101 |  | m2 | Idemat2021 film HDPE 50 mu | 0.053301 | 0.0018925 | 0.0021198 | 0.038375 | 0.010914 | 0.094083 | 6.3337 | 0.0025384 | 1.3071e-07 | 3.2077e-10 | 0.02215 | 9.7501e-06 | calculations Delft University of Technology
| A.120.10.102 |  | m2 | Idemat2021 film LDPE 50 mu | 0.052346 | 0.0021554 | 0.002085 | 0.037163 | 0.010942 | 0.094332 | 6.2675 | 0.0025268 | 1.3025e-07 | 3.2276e-10 | 0.02145 | 9.643e-06 | calculations Delft University of Technology
| A.120.10.103 |  | m2 | Idemat2021 film PC 50 mu | 0.074154 | 0.00063485 | 0.0032446 | 0.045353 | 0.024922 | 0.21484 | 9.3305 | 0.0050506 | 2.6599e-07 | 6.8818e-10 | 0.026196 | 1.2915e-05 | calculations Delft University of Technology
| A.120.10.104 |  | m2 | Idemat2021 film PET / PE+EVOH+PE 62 mu for MAP | 0.11099 | 0.0051099 | 0.0059305 | 0.046708 | 0.053243 | 0.45899 | 13.2091 | 0.010366 | 5.369e-07 | 1.4696e-09 | 0.070545 | 3.0462e-05 | D. Kliaugaitė, J. K, Staniškis. Comparative Life Cycle Assessment of High Barrier Polymer Packaging for Selecting Resource Efficient and Environmentally Low-Impact Materials.International Journal of Environmental and Ecological Engineering Vol:7, No:11, 2013
| A.120.10.105 |  | m2 | Idemat2021 film PET 50 mu | 0.068878 | 0.0047167 | 0.0044015 | 0.040785 | 0.018975 | 0.16358 | 7.5861 | 0.0045755 | 2.4239e-07 | 5.8209e-10 | 0.02363 | 1.5429e-05 | calculations Delft University of Technology
| A.120.10.106 |  | m2 | Idemat2021 film PET+ALOx / LDPE 62 mu for MAP | 0.069141 | 0.0033533 | 0.0034779 | 0.046783 | 0.015527 | 0.13385 | 8.1005 | 0.0037345 | 1.9381e-07 | 4.7195e-10 | 0.029012 | 1.3636e-05 | D. Kliaugaitė, J. K, Staniškis. Comparative Life Cycle Assessment of High Barrier Polymer Packaging for Selecting Resource Efficient and Environmentally Low-Impact Materials.International Journal of Environmental and Ecological Engineering Vol:7, No:11, 2013
| A.120.10.107 |  | m2 | Idemat2021 film PET+PVOH / LDPE 62 mu for MAP | 0.069263 | 0.0033885 | 0.0034957 | 0.046845 | 0.015534 | 0.13392 | 8.1777 | 0.0037394 | 1.9374e-07 | 4.7237e-10 | 0.029845 | 1.3606e-05 | D. Kliaugaitė, J. K, Staniškis. Comparative Life Cycle Assessment of High Barrier Polymer Packaging for Selecting Resource Efficient and Environmentally Low-Impact Materials.International Journal of Environmental and Ecological Engineering Vol:7, No:11, 2013
| A.120.10.108 |  | m2 | Idemat2021 film PLA (biobased) 50 mu | 0.04449 | 0.00077943 | 0.01212 | 0.00047787 | 0.031113 | 0.26822 | 3.9503 | 0.0092647 | 5.0008e-07 | 1.0546e-09 | 0.035639 | 1.5912e-05 | calculations Delft University of Technology
| A.120.10.109 |  | m2 | Idemat2021 film PP 50 mu | 0.050068 | 0.0017058 | 0.0020465 | 0.036759 | 0.0095568 | 0.082386 | 5.9573 | 0.0023038 | 1.1836e-07 | 2.851e-10 | 0.021217 | 9.1199e-06 | calculations Delft University of Technology
| A.120.10.110 |  | m2 | Idemat2021 film PP+PVDC 62 mu for MAP | 0.1508 | 0.082289 | 0.0081448 | 0.037207 | 0.023156 | 0.19962 | 7.043 | 0.014023 | 7.9119e-07 | 8.5262e-10 | 0.031215 | 0.000102 | calculations Delft University of Technology
| A.120.10.111 |  | m2 | Idemat2021 film PS (shrink) 50 mu | 0.063895 | 0.0005957 | 0.0028482 | 0.045648 | 0.014803 | 0.12761 | 7.3217 | 0.0034093 | 1.7691e-07 | 4.338e-10 | 0.026329 | 1.0141e-05 | calculations Delft University of Technology
| A.120.10.112 |  | m2 | Idemat2021 film PVC (stiff, shrink) 50 mu | 0.050822 | 0.0028046 | 0.0038258 | 0.02564 | 0.018552 | 0.15993 | 6.2102 | 0.0042357 | 2.2697e-07 | 5.4891e-10 | 0.014983 | 1.2894e-05 | calculations Delft University of Technology
| A.120.10.113 |  | m2 | Idemat2021 Printing of multilayer film | 0.047306 | 0.0025453 | 0.0083407 | 0.020737 | 0.015682 | 0.13519 | 3.0114 | 0.0044029 | 2.2425e-07 | 9.5234e-10 | 0.013264 | 1.2619e-05 | calculations Delft University of Technology
| A.120.20 | Materials, packaging MAP gasses
| A.120.20.101 |  | m3 | Idemat2021 MAP Carbon Dioxide gas at 1 bar 0 degr C | 0.14586 | 0.0093787 | 0.027477 | 0.029257 | 0.079747 | 0.68747 | 13.2531 | 0.021275 | 1.1532e-06 | 2.8814e-09 | 0.034613 | 0.00012731 | calculations Delft University of Technology based on energy
| A.120.20.102 |  | m3 | Idemat2021 MAP Nitrogen gas at 1 bar 0 degr C | 0.052902 | 0.0033926 | 0.0099033 | 0.010754 | 0.028852 | 0.24873 | 4.788 | 0.0076867 | 4.1648e-07 | 1.0431e-09 | 0.012701 | 6.6178e-05 | calculations Delft University of Technology based on energy
| A.120.20.103 |  | m3 | Idemat2021 MAP Oxygen gas at 1 bar 0 degr C | 0.087611 | 0.0056293 | 0.016476 | 0.017638 | 0.047868 | 0.41266 | 7.9521 | 0.012766 | 6.9186e-07 | 1.7298e-09 | 0.020857 | 8.5516e-05 | calculations Delft University of Technology based on energy
| A.130.01 | Materials, plastics, biopolymers
2 | A.130.01.101 |  | kg | Idemat2021 bio-PE (Polyethylene) not biodegradable | 0.30064 | 0.044449 | 0.038241 | 0.00053776 | 0.21742 | 1.8743 | 132.8428 | 0.049461 | 2.5349e-06 | 6.2777e-09 | 0.45759 | 0.00019555 | Delft University of technology
| A.130.01.102 |  | kg | Idemat2021 bio-PET (bottle grade) not biodegradable | 0.84413 | 0.06595 | 0.056704 | 0.46694 | 0.25454 | 2.1943 | 106.536 | 0.060843 | 3.2163e-06 | 7.6972e-09 | 0.33375 | 0.00020952 | Delft University of technology
| A.130.01.103 |  | kg | Idemat2021 CA (Cellulose polymers, bio-based not biodegradable) estimate | 0.76177 | 0.03415 | 0.047663 | 0.0078844 | 0.67207 | 5.7937 | 94.9819 | 0.11951 | 6.1975e-06 | 1.7879e-08 | 0.72299 | 0.00028876 | energy from CESedupack
| A.130.01.104 |  | kg | Idemat2021 PA-11 (Nylon-11), bio-based not biodegradable, estimate | 1.1695 | 0.052428 | 0.073173 | 0.012104 | 1.0318 | 8.8946 | 145.8173 | 0.18347 | 9.5144e-06 | 2.7448e-08 | 1.1099 | 0.00044331 | energy from CESedupack
2 | A.130.01.105 |  | kg | Idemat2021 PHA or PHB (Polyhydroxyalkanoates, biodegradeble), estimate | 0.66521 | 0.029821 | 0.041621 | 0.006885 | 0.58688 | 5.0593 | 82.942 | 0.10436 | 5.4119e-06 | 1.5612e-08 | 0.63134 | 0.00025216 | energy from CESedupack
2 | A.130.01.106 |  | kg | Idemat2021 PLA (Polylactide, biodegradeble) | 0.64716 | 0.009584 | 0.17938 | 0 | 0.4582 | 3.95 | 57.3672 | 0.13706 | 7.3969e-06 | 1.5486e-08 | 0.53958 | 0.00023071 | University of Heidelberg, IFEU, 2006, Life Cycle Assessment of PLA
2 | A.130.01.107 |  | kg | Idemat2021 TPS (Starch-based thermoplastics, biodegradable), estimate | 0.16094 | 0.0072148 | 0.01007 | 0.0016657 | 0.14199 | 1.224 | 20.0666 | 0.025249 | 1.3093e-06 | 3.7772e-09 | 0.15274 | 6.1006e-05 | energy from CESedupack
| A.130.02 | Materials, plastics, upcycled plastics
2 | A.130.02.101 |  | kg | Idemat2021 ABS (Acrylonitrile butadiene styrene) upcycled (estimate) | 0.52108 | 0.023446 | 0.032957 | 0.016204 | 0.44847 | 3.8661 | 63.3346 | 0.080192 | 4.1572e-06 | 1.2054e-08 | 0.48365 | 0.0010776 | energy from CESedupack
2 | A.130.02.102 |  | kg | Idemat2021 CA (Cellelose polymers) upcycled (estimate) | 0.41593 | 0.018732 | 0.026378 | 0.015116 | 0.35571 | 3.0664 | 50.2244 | 0.063696 | 3.3018e-06 | 9.5862e-09 | 0.38386 | 0.0010378 | energy from CESedupack
2 | A.130.02.103 |  | kg | Idemat2021 EVA (Ethylene vinyl acetate) upcycled (estimate) | 0.52966 | 0.023831 | 0.033494 | 0.016293 | 0.45604 | 3.9314 | 64.4048 | 0.081539 | 4.2271e-06 | 1.2255e-08 | 0.4918 | 0.0010809 | energy from CESedupack
2 | A.130.02.104 |  | kg | Idemat2021 Flexible Polymeer Foam (PE), upcycled (estimate) | 0.55541 | 0.024985 | 0.035105 | 0.016559 | 0.47876 | 4.1273 | 67.6154 | 0.085578 | 4.4366e-06 | 1.286e-08 | 0.51624 | 0.0010906 | energy from CESedupack
2 | A.130.02.105 |  | kg | Idemat2021 Ionomer, upcycled (estimate) | 0.51249 | 0.023061 | 0.03242 | 0.016115 | 0.4409 | 3.8008 | 62.2643 | 0.078845 | 4.0874e-06 | 1.1853e-08 | 0.4755 | 0.0010744 | energy from CESedupack
2 | A.130.02.106 |  | kg | Idemat2021 Moulded Recycled mixed polymer | 0.14297 | 0.0087513 | 0.024089 | 0.023898 | 0.086229 | 0.74336 | 13.8267 | 0.021174 | 1.1393e-06 | 2.9159e-09 | 0.050428 | 7.2564e-05 | Delft University of Technology based on Dutch Industry
2 | A.130.02.107 |  | kg | Idemat2021 PA-11 (Nylon-11), upcycled, estimate | 0.47923 | 0.02157 | 0.030339 | 0.015771 | 0.41155 | 3.5479 | 58.1172 | 0.073627 | 3.8168e-06 | 1.1072e-08 | 0.44394 | 0.0010618 | energy from CESedupack
| A.130.02.108 |  | kg | Idemat2021 PA (Nylons) upcycled (estimate) | 0.47923 | 0.02157 | 0.030339 | 0.015771 | 0.41155 | 3.5479 | 58.1172 | 0.073627 | 3.8168e-06 | 1.1072e-08 | 0.44394 | 0.0010618 | energy from CESedupack
2 | A.130.02.109 |  | kg | Idemat2021 PC (Polycarbonate) upclycled (estimate) | 0.48031 | 0.021618 | 0.030406 | 0.015782 | 0.4125 | 3.556 | 58.251 | 0.073796 | 3.8255e-06 | 1.1097e-08 | 0.44496 | 0.0010622 | energy from CESedupack
2 | A.130.02.110 |  | kg | Idemat2021 PE/bio-PE (Polyethylene) upcycled (estimate) | 0.55541 | 0.024985 | 0.035105 | 0.016559 | 0.47876 | 4.1273 | 67.6154 | 0.085578 | 4.4366e-06 | 1.286e-08 | 0.51624 | 0.0010906 | energy from CESedupack
2 | A.130.02.111 |  | kg | Idemat2021 PEEK (Polyetheretherketone) upcycled (estimate) | 1.108 | 0.049756 | 0.069678 | 0.022278 | 0.96625 | 8.3297 | 136.5108 | 0.17227 | 8.9319e-06 | 2.5828e-08 | 1.0407 | 0.0013001 | energy from CESedupack
2 | A.130.02.112 |  | kg | Idemat2021 PET/bio-PET upcycled (estimate) | 0.44061 | 0.019838 | 0.027922 | 0.015371 | 0.37748 | 3.2541 | 53.3013 | 0.067568 | 3.5026e-06 | 1.0165e-08 | 0.40728 | 0.0010471 | energy from CESedupack
2 | A.130.02.113 |  | kg | Idemat2021 PHA and PHB (Polyhydroxyalkanoates, biodegradeble), upcycled (estimate) | 0.43954 | 0.01979 | 0.027855 | 0.01536 | 0.37653 | 3.246 | 53.1675 | 0.067399 | 3.4938e-06 | 1.014e-08 | 0.40626 | 0.0010467 | energy from CESedupack
2 | A.130.02.114 |  | kg | Idemat2021 PLA (Polylactide, starch based biodegradeble plastic), upcycled (estimate) | 0.41701 | 0.01878 | 0.026445 | 0.015127 | 0.35665 | 3.0746 | 50.3582 | 0.063864 | 3.3105e-06 | 9.6114e-09 | 0.38488 | 0.0010382 | energy from CESedupack
2 | A.130.02.115 |  | kg | Idemat2021 PMMA (Polymethyl methacrylate) upcycled (estimate) | 0.4567 | 0.02056 | 0.028929 | 0.015538 | 0.39168 | 3.3765 | 55.3079 | 0.070092 | 3.6335e-06 | 1.0543e-08 | 0.42255 | 0.0010532 | energy from CESedupack
2 | A.130.02.116 |  | kg | Idemat2021 POM (Polyoxymethylene) upcycled (estimate) | 0.39984 | 0.018011 | 0.025371 | 0.014949 | 0.34151 | 2.944 | 48.2177 | 0.061171 | 3.1709e-06 | 9.2085e-09 | 0.36858 | 0.0010317 | energy from CESedupack
2 | A.130.02.117 |  | kg | Idemat2021 PP (Polypropylene) upcycled (estimate) | 0.56078 | 0.025225 | 0.035441 | 0.016615 | 0.48349 | 4.1681 | 68.2843 | 0.08642 | 4.4802e-06 | 1.2986e-08 | 0.52133 | 0.0010927 | energy from CESedupack
2 | A.130.02.118 |  | kg | Idemat2021 PS (Polystyrene) upcycled (estimate) | 0.53932 | 0.024263 | 0.034098 | 0.016393 | 0.46456 | 4.0048 | 65.6088 | 0.083054 | 4.3056e-06 | 1.2482e-08 | 0.50096 | 0.0010845 | energy from CESedupack
2 | A.130.02.119 |  | kg | Idemat2021 PTFE (Teflon), upcycled (estimate) | 0.33976 | 0.015317 | 0.021612 | 0.014327 | 0.2885 | 2.4871 | 40.7262 | 0.051745 | 2.6821e-06 | 7.7984e-09 | 0.31156 | 0.0010089 | energy from CESedupack
| A.130.02.120 |  | kg | Idemat2021 PTT (Polyltrimethylene terephthalate), upcycled, estimate | 0.3301 | 0.014884 | 0.021008 | 0.014227 | 0.27998 | 2.4136 | 39.5222 | 0.05023 | 2.6035e-06 | 7.5717e-09 | 0.30239 | 0.0010052 | energy from CESedupack
2 | A.130.02.121 |  | kg | Idemat2021 PUR (Polyurethane) upcycled (estimate) | 0.43417 | 0.01955 | 0.02752 | 0.015305 | 0.3718 | 3.2052 | 52.4986 | 0.066558 | 3.4502e-06 | 1.0014e-08 | 0.40117 | 0.0010447 | energy from CESedupack
2 | A.130.02.122 | 1 | kg | Idemat2021 PVC (Polyvinylchloride) upcycled (estimate) | 0.41057 | 0.018492 | 0.026043 | 0.01506 | 0.35097 | 3.0256 | 49.5555 | 0.062854 | 3.2582e-06 | 9.4603e-09 | 0.37877 | 0.0010357 | energy from CESedupack
2 | A.130.02.123 |  | kg | Idemat2021 TPS (Starch-based thermoplastics) upcycled (estimate) | 0.4052 | 0.018251 | 0.025707 | 0.015005 | 0.34624 | 2.9848 | 48.8866 | 0.062013 | 3.2145e-06 | 9.3344e-09 | 0.37368 | 0.0010337 | energy from CESedupack
| A.130.02.124 |  | kg | Idemat2021. mechanical recycled plastic pellets (downcycled) | 0.069133 | 0.0042967 | 0.011987 | 0.016236 | 0.036614 | 0.31564 | 5.9698 | 0.0095899 | 5.1727e-07 | 1.333e-09 | 0.01886 | 0.00039283 | energy from CESedupack
| A.130.03 | Materials, plastics, rubbers
2 | A.130.03.101 |  | kg | Idemat2021 BR and PIB (butadiene rubber and butyl rubber) | 1.2426 | 0.084497 | 0.14311 | 0.61197 | 0.40304 | 3.4745 | 101.3444 | 0.11212 | 5.8578e-06 | 1.4146e-08 | 0.78148 | 0.00029056 | ELCD
2 | A.130.03.102 |  | kg | Idemat2021 EPDM (ethylene propylene diene monomer rubber) | 1.2248 | 0.022052 | 0.067505 | 0.8528 | 0.28243 | 2.4347 | 48.336 | 0.050597 | 2.5568e-06 | 7.6887e-09 | 0.45463 | 0.00013744 | Chalmers University, SPINE
2 | A.130.03.103 |  | kg | Idemat2021 EVA (ethylene vinyl acetate rubber) estimate | 1.008 | 0.018759 | 0.026181 | 0.59393 | 0.36917 | 3.1825 | 85.9278 | 0.068052 | 3.4042e-06 | 9.8207e-09 | 0.73394 | 0.00019936 | energy from CESedupack
2 | A.130.03.104 |  | kg | Idemat2021 IR (polyisoprene rubber) estimate | 1.6064 | 0.035112 | 0.049006 | 0.83131 | 0.691 | 5.9569 | 144.7857 | 0.12624 | 6.372e-06 | 1.8382e-08 | 1.2136 | 0.00035378 | energy from CESedupack
2 | A.130.03.105 |  | kg | Idemat2021 Natural rubber | 1.4264 | 0.014473 | 0.022574 | 1.108 | 0.28131 | 2.4251 | 39.4653 | 0.051013 | 2.6485e-06 | 7.6078e-09 | 0.30314 | 0.001538 | energy from CESedupack plus transport
2 | A.130.03.106 |  | kg | Idemat2021 NBR (nitrile rubber) | 1.3346 | 0.082971 | 0.13915 | 0.72536 | 0.38713 | 3.3373 | 90.0241 | 0.1074 | 5.6524e-06 | 1.3632e-08 | 0.64376 | 0.00027347 | ELCD
2 | A.130.03.107 |  | kg | Idemat2021 Polychloroprene (Neoprene , CR) rubber estimate | 1.0107 | 0.022607 | 0.031552 | 0.51162 | 0.44489 | 3.8353 | 91.8668 | 0.081178 | 4.1025e-06 | 1.1835e-08 | 0.76788 | 0.00022615 | energy from CESedupack
2 | A.130.03.108 |  | kg | Idemat2021 PU (polyurethane) rubber for shoe soles | 1.367 | 0.030797 | 0.10823 | 0.76407 | 0.46391 | 3.9992 | 149.1342 | 0.10982 | 5.838e-06 | 1.4529e-08 | 0.47535 | 0.00025183 | Delft University of Technology based on Dutch Industry
2 | A.130.03.109 |  | kg | Idemat2021 SAN (Styrene-acrylonitrile copolymer) | 1.2093 | 0.01076 | 0.07035 | 0.7848 | 0.34336 | 2.96 | 142.3903 | 0.079737 | 4.2106e-06 | 1.0082e-08 | 0.44832 | 0.00015579 | Plastics Europe LCI database
2 | A.130.03.110 |  | kg | Idemat2021 SBR (Styrene butadiene rubber) | 1.2239 | 0.072327 | 0.12894 | 0.63388 | 0.38873 | 3.3512 | 100.2076 | 0.1064 | 5.5382e-06 | 1.3668e-08 | 0.77144 | 0.00028475 | ELCD
2 | A.130.03.111 |  | kg | Idemat2021 Silicone rubber, estimate | 1.4933 | 0.05339 | 0.074516 | 0.31473 | 1.0507 | 9.0578 | 148.4929 | 0.18684 | 9.689e-06 | 2.7951e-08 | 1.1303 | 0.00045145 | energy from CESedupack
| A.130.04 | Materials, plastics, Thermoplasts
2 | A.130.04.101 |  | kg | Idemat2021 ABS (Acrylonitrile butadiene styrene) | 1.2339 | 0.0099143 | 0.067379 | 0.79654 | 0.3601 | 3.1043 | 142.3473 | 0.08118 | 4.2824e-06 | 1.0412e-08 | 0.45531 | 0.00020227 | Plastics Europe LCI database
2 | A.130.04.102 |  | kg | Idemat2021 ABS 30% glass fibre | 1.0143 | 0.020419 | 0.064364 | 0.60616 | 0.32339 | 2.7879 | 109.034 | 0.068397 | 3.6513e-06 | 8.1401e-09 | 0.33102 | 0.0001512 | Delft University of Technology base materials mix
2 | A.130.04.103 |  | kg | Idemat2021 Ionomer, estimate | 1.551 | 0.033669 | 0.046992 | 0.80777 | 0.6626 | 5.7121 | 139.4442 | 0.12109 | 6.1102e-06 | 1.7627e-08 | 1.1698 | 0.00033998 | energy from CESedupack
2 | A.130.04.104 |  | kg | Idemat2021 PA 6 (Nylon 6, Polyamide 6) | 1.5264 | 0.015058 | 0.10509 | 0.62854 | 0.7777 | 6.7043 | 171.6208 | 0.15608 | 8.4074e-06 | 2.1369e-08 | 0.35934 | 0.00030513 | Plastics Europe LCI database
2 | A.130.04.105 |  | kg | Idemat2021 PA 6 GF30 | 1.2191 | 0.02402 | 0.090763 | 0.48856 | 0.61571 | 5.3079 | 129.5254 | 0.12083 | 6.5389e-06 | 1.581e-08 | 0.26384 | 0.0002232 | Delft University of Technology base materials mix
2 | A.130.04.106 |  | kg | Idemat2021 PA 66 (Nylon 66, Polyamide 6-6) | 1.4999 | 0.015483 | 0.11297 | 0.62854 | 0.7429 | 6.4043 | 182.4608 | 0.15381 | 8.293e-06 | 2.075e-08 | 0.35934 | 0.0002973 | Plastics Europe LCI database
2 | A.130.04.107 |  | kg | Idemat2021 PA 66 GF30 | 1.2005 | 0.024317 | 0.096276 | 0.48856 | 0.59135 | 5.0979 | 137.1134 | 0.11924 | 6.4587e-06 | 1.5377e-08 | 0.26384 | 0.00021773 | Delft University of Technology base materials mix
2 | A.130.04.108 |  | kg | Idemat2021 PB (Polybutadiene) | 1.6076 | 0.10295 | 0.16627 | 0.87729 | 0.46107 | 3.9748 | 99.2945 | 0.12862 | 6.7636e-06 | 1.6296e-08 | 0.78772 | 0.00031736 | Plastics Europe LCI database
2 | A.130.04.109 |  | kg | Idemat2021 PC (Polycarbonate) | 1.1986 | 0.0081737 | 0.046991 | 0.74854 | 0.3949 | 3.4043 | 152.1008 | 0.078707 | 4.1366e-06 | 1.0731e-08 | 0.42789 | 0.00020117 | Plastics Europe LCI database
2 | A.130.04.110 |  | kg | Idemat2021 PC 30% glass fibre | 0.98961 | 0.019201 | 0.050093 | 0.57256 | 0.34775 | 2.9979 | 115.8614 | 0.066666 | 3.5493e-06 | 8.3633e-09 | 0.31182 | 0.00015043 | Delft University of Technology base materials mix
2 | A.130.04.111 |  | kg | Idemat2021 PE (HDPE, High density Polyethylene) | 1.0848 | 0.037434 | 0.037541 | 0.80054 | 0.2093 | 1.8043 | 129.9328 | 0.047971 | 2.4552e-06 | 6.0142e-09 | 0.45759 | 0.00019118 | Plastics Europe LCI database
2 | A.130.04.112 |  | kg | Idemat2021 PE (LDPE, Low density Polyethylene) | 1.1006 | 0.044449 | 0.038241 | 0.80054 | 0.21742 | 1.8743 | 132.8428 | 0.049461 | 2.5349e-06 | 6.2777e-09 | 0.45759 | 0.00019555 | Plastics Europe LCI database
2 | A.130.04.113 |  | kg | Idemat2021 PE (LLDPE, Linear low density Polyethylene) | 1.083 | 0.036306 | 0.037979 | 0.80054 | 0.20814 | 1.7943 | 128.9828 | 0.047951 | 2.455e-06 | 5.9847e-09 | 0.45759 | 0.00019107 | Plastics Europe LCI database
2 | A.130.04.114 | 1 | kg | Idemat2021 PE (Polyethylene) expanded | 1.1674 | 0.047283 | 0.043662 | 0.80287 | 0.27353 | 2.3581 | 140.9689 | 0.059776 | 3.0741e-06 | 7.8128e-09 | 0.51046 | 0.00022111 | Plastics Europe LCI database
2 | A.130.04.115 |  | kg | Idemat2021 PEEK (Polyetheretherketone), estimate | 3.5691 | 0.12794 | 0.17857 | 0.74474 | 2.5179 | 21.706 | 396.793 | 0.45066 | 2.3219e-05 | 6.6982e-08 | 3.1172 | 0.0011313 | energy from CESedupack
2 | A.130.04.116 |  | kg | Idemat2021 PET 30% glass fibre | 0.82324 | 0.059644 | 0.056892 | 0.4572 | 0.2495 | 2.1509 | 83.9661 | 0.054161 | 2.905e-06 | 6.2398e-09 | 0.24592 | 0.00015628 | Delft University of Technology base materials mix
2 | A.130.04.117 |  | kg | Idemat2021 PET amorphous | 0.94756 | 0.064901 | 0.053614 | 0.58343 | 0.24561 | 2.1174 | 105.5543 | 0.058458 | 3.0869e-06 | 7.375e-09 | 0.32995 | 0.00020403 | Plastics Europe LCI database
2 | A.130.04.118 |  | kg | Idemat2021 PET bottle grade | 0.96093 | 0.06595 | 0.056704 | 0.58374 | 0.25454 | 2.1943 | 106.536 | 0.060843 | 3.2163e-06 | 7.6972e-09 | 0.33375 | 0.00020952 | Plastics Europe LCI database
2 | A.130.04.119 |  | kg | Idemat2021 PMMA (Polymethyl methacrylate) | 1.1606 | 0.012227 | 0.15234 | 0.56054 | 0.4355 | 3.7543 | 143.2778 | 0.12229 | 6.6527e-06 | 1.4279e-08 | 0.32049 | 0.00023318 | Plastics Europe LCI database
2 | A.130.04.120 |  | kg | Idemat2021 POM (Polyoxymethyleen, polyacetaal) | 0.79936 | 0.0073137 | 0.04725 | 0.3736 | 0.3712 | 3.2 | 111.5786 | 0.073749 | 3.9526e-06 | 1.0143e-08 | 0.21342 | 0.00012784 | Plastics Europe LCI database
2 | A.130.04.121 |  | kg | Idemat2021 PP (Polypropylene) | 1.0631 | 0.035083 | 0.037891 | 0.80054 | 0.18958 | 1.6343 | 127.5228 | 0.045163 | 2.3046e-06 | 5.5271e-09 | 0.45759 | 0.00018635 | Plastics Europe LCI database
2 | A.130.04.122 |  | kg | Idemat2021 PP GF30 | 0.89475 | 0.038037 | 0.043723 | 0.60896 | 0.20403 | 1.7589 | 98.6568 | 0.043185 | 2.2669e-06 | 4.7207e-09 | 0.33262 | 0.00014006 | Delft University of Technology base materials mix
2 | A.130.04.123 | 1 | kg | Idemat2021 PS (EPS, expandable polystyrene) | 1.2052 | 0.011 | 0.056616 | 0.86214 | 0.27542 | 2.3743 | 139.0989 | 0.064988 | 3.3811e-06 | 8.1161e-09 | 0.49278 | 0.00018466 | Plastics Europe LCI database
2 | A.130.04.124 |  | kg | Idemat2021 PS (GPPS, general purpose polystyrene) | 1.1797 | 0.0089394 | 0.047166 | 0.86214 | 0.2615 | 2.2543 | 136.0544 | 0.05947 | 3.0731e-06 | 7.524e-09 | 0.49278 | 0.00017908 | Plastics Europe LCI database
2 | A.130.04.125 |  | kg | Idemat2021 PS (HIPS, high impact polysyrene) | 1.2034 | 0.0093915 | 0.049529 | 0.86214 | 0.28238 | 2.4343 | 142.3544 | 0.063427 | 3.2893e-06 | 8.0891e-09 | 0.49278 | 0.0001846 | Plastics Europe LCI database
| A.130.04.126 |  | kg | Idemat2021 PTFE (Teflon, Polytetrafluoroethylene), estimate | 1.6903 | 0.052428 | 0.073173 | 0.5329 | 1.0318 | 8.8946 | 175.6331 | 0.1856 | 9.5144e-06 | 2.7448e-08 | 1.4074 | 0.0004793 | energy from CESedupack
2 | A.130.04.127 |  | kg | Idemat2021 PTT (Polyltrimethylene terephthalate), estimate | 0.93518 | 0.022414 | 0.031283 | 0.44037 | 0.44111 | 3.8026 | 87.2554 | 0.080215 | 4.0676e-06 | 1.1734e-08 | 0.72313 | 0.0002196 | Delft University of Technology based on DoPont study
2 | A.130.04.128 | 1 | kg | Idemat2021 PVAC (wood glue) | 1.259 | 0.096756 | 0.23776 | 0.54663 | 0.37786 | 3.2574 | 155.8616 | 0.13548 | 6.9124e-06 | 1.5873e-08 | 1.4299 | 0.00037948 | Chalmers University
2 | A.130.04.130 |  | kg | Idemat2021 PVC (Polyvinylchloride emulsion polymerised) | 0.76236 | 0.045239 | 0.060729 | 0.35894 | 0.29746 | 2.5643 | 94.6912 | 0.067666 | 3.6427e-06 | 8.6973e-09 | 0.20533 | 0.00019649 | Plastics Europe LCI database
2 | A.130.04.131 |  | kg | Idemat2021 PVC (Polyvinylchloride suspension polymerised) | 0.67032 | 0.035764 | 0.044279 | 0.35894 | 0.23134 | 1.9943 | 84.0312 | 0.051884 | 2.7716e-06 | 6.7042e-09 | 0.20533 | 0.00016652 | Plastics Europe LCI database
2 | A.130.04.132 | 1 | kg | Idemat2021 PVC (Polyvinylchloride, trade mix) | 0.68873 | 0.037659 | 0.047569 | 0.35894 | 0.24456 | 2.1083 | 86.1632 | 0.05504 | 2.9459e-06 | 7.1028e-09 | 0.20533 | 0.00017012 | Delft University of Technology base materials mix
2 | A.130.04.133 |  | kg | Idemat2021 PVDC (Polyvinyliden chloride) | 3.7863 | 2.7006 | 0.22018 | 0.33189 | 0.53365 | 4.6004 | 87.3095 | 0.40993 | 2.3418e-05 | 2.13e-08 | 0.51569 | 0.0031732 | Plastics Europe LCI database
| A.130.05 | Materials, plastics, Thermosets
2 | A.130.05.101 |  | kg | Idemat2021 CFRP 25% carbon | 2.9765 | 0.17671 | 0.51196 | 0.71602 | 1.5718 | 13.5502 | 268.0861 | 0.41148 | 2.2224e-05 | 5.5893e-08 | 0.84184 | 0.0011373 | Delft University of Technology
2 | A.130.05.102 | 1 | kg | Idemat2021 Epoxy resin | 1.0236 | 0.0057311 | 0.027182 | 0.73034 | 0.26038 | 2.2447 | 123.2992 | 0.051483 | 2.6482e-06 | 6.9934e-09 | 0.41769 | 0.00019231 | Plastics Europe LCI database
2 | A.130.05.103 |  | kg | Idemat2021 MF (resin) | 0.74061 | 0.021766 | 0.057249 | 0.456 | 0.2056 | 1.7724 | 32.86 | 0.092186 | 5.0168e-06 | 9.8431e-09 | 0.30907 | 0.00016184 | James B. Wilson, 2010, LIFE-CYCLE INVENTORY OF FORMALDEHYDE-BASED RESINS USED IN WOOD COMPOSITES IN TERMS OF RESOURCES, EMISSIONS, ENERGY AND CARBON, WOOD AND FIBER SCIENCE, MARCH 2010, V. 42(CORRIM SPECIAL ISSUE)
2 | A.130.05.104 |  | kg | Idemat2021 PF (resin) | 0.79457 | 0.038625 | 0.032471 | 0.5656 | 0.15788 | 1.361 | 74.7806 | 0.068673 | 3.5381e-06 | 7.0512e-09 | 0.7219 | 0.00017454 | James B. Wilson, 2010, LIFE-CYCLE INVENTORY OF FORMALDEHYDE-BASED RESINS USED IN WOOD COMPOSITES IN TERMS OF RESOURCES, EMISSIONS, ENERGY AND CARBON, WOOD AND FIBER SCIENCE, MARCH 2010, V. 42(CORRIM SPECIAL ISSUE)
2 | A.130.05.105 |  | kg | Idemat2021 Phenolics (Bakelite) | 1.0098 | 0.031243 | 0.084956 | 0.65046 | 0.2431 | 2.0957 | 67.405 | 0.067053 | 3.5005e-06 | 8.6699e-09 | 0.4571 | 0.00018627 | Delft University of Technology base materials mix
2 | A.130.05.106 |  | kg | Idemat2021 Polyester (unsaturated) | 1.0666 | 0.020434 | 0.053749 | 0.70829 | 0.2841 | 2.4491 | 84.0875 | 0.066568 | 3.421e-06 | 9.2561e-09 | 0.53087 | 0.00079609 | Sandra Roos, Magdalena Szpieg (2012) Life Cycle assessment of Z-Bee ( Swerea IVF AB, Sweden )
| A.130.05.107 |  | kg | Idemat2021 PUR flex. block foam TDI | 1.3679 | 0.28202 | 0.058025 | 0.69015 | 0.33774 | 2.9115 | 131.2029 | 0.075601 | 3.8963e-06 | 1.1996e-08 | 0.46061 | 0.0002192 | Delft University of Technology
| A.130.05.108 |  | kg | Idemat2021 PUR flex. moulded TDI with flame retardant | 1.0444 | 0.0025238 | 0.064828 | 0.56366 | 0.41339 | 3.5637 | 130.6713 | 0.087152 | 4.6553e-06 | 1.1561e-08 | 0.32224 | 0.00019046 | Delft University of Technology
2 | A.130.05.109 |  | kg | Idemat2021 PUR flex. moulded TDI | 1.3762 | 0.28237 | 0.059056 | 0.69776 | 0.33703 | 2.9054 | 132.8755 | 0.075904 | 3.9119e-06 | 1.2011e-08 | 0.46524 | 0.00026298 | Delft University of Technology
2 | A.130.05.110 |  | kg | Idemat2021 PUR flex. moulded. MDI | 1.3928 | 0.28201 | 0.059031 | 0.72657 | 0.32521 | 2.8035 | 134.0767 | 0.074259 | 3.8167e-06 | 1.1723e-08 | 0.4817 | 0.00026217 | Delft University of Technology
2 | A.130.05.111 | 1 | kg | Idemat2021 PUR rigid foam MDI | 1.3121 | 0.22663 | 0.054069 | 0.7131 | 0.31829 | 2.7439 | 125.9261 | 0.071019 | 3.6579e-06 | 1.0966e-08 | 0.46161 | 0.00024411 | Delft University of Technology
2 | A.130.05.114 |  | kg | Idemat2021 SMC and DMC 25% GL | 0.52617 | 0.021745 | 0.037084 | 0.24892 | 0.21842 | 1.8829 | 40.6699 | 0.043506 | 2.2919e-06 | 5.5934e-09 | 0.25026 | 0.00017296 | Delft University of Technology
2 | A.130.05.115 |  | kg | Idemat2021 SMC and DMC 50% GL | 0.56354 | 0.030262 | 0.046208 | 0.25369 | 0.23338 | 2.0119 | 40.5927 | 0.044233 | 2.3758e-06 | 4.999e-09 | 0.20073 | 0.00015148 | Delft University of Technology
2 | A.130.05.116 | 1 | kg | Idemat2021 UF (resin) | 0.70022 | 0.043316 | 0.04981 | 0.4208 | 0.1863 | 1.606 | 54.8308 | 0.0865 | 4.6094e-06 | 9.1276e-09 | 0.52951 | 0.00018221 | James B. Wilson, 2010, LIFE-CYCLE INVENTORY OF FORMALDEHYDE-BASED RESINS USED IN WOOD COMPOSITES IN TERMS OF RESOURCES, EMISSIONS, ENERGY AND CARBON, WOOD AND FIBER SCIENCE, MARCH 2010, V. 42(CORRIM SPECIAL ISSUE)
| A.130.06 | Materials, plastics, Special
| A.130.06.101 |  | kg | Idemat2021 Bisphenol A | 1.033 | 0.00574 | 0.027378 | 0.73726 | 0.26259 | 2.2637 | 124.4865 | 0.051909 | 2.6701e-06 | 7.0475e-09 | 0.4214 | 0.0001572 | plastic industry europe
| A.130.06.102 |  | kg | Idemat2021 DEHP (phthalate) | 1.3646 | 0.066887 | 0.093838 | 0.70729 | 0.49662 | 4.2812 | 112.2257 | 0.11382 | 5.9272e-06 | 1.512e-08 | 0.77885 | 0.0003095 | Yuan Li, Master Thesis University of Pittsburg. LCA of LIFE CYCLE ASSESSMENT TO DI-2-ETHYLHEXYL PHTHALATE (DEHP), APPLICATIONS AND POTENTIAL ALTERNATIVES, 2013
| A.130.06.103 |  | kg | Idemat2021 DINP (phthalate) | 1.0075 | 0.011754 | 0.04375 | 0.6968 | 0.2552 | 2.2 | 122.5818 | 0.056641 | 2.952e-06 | 7.3182e-09 | 0.39805 | 0.00012176 | LCA of Eco-profiles and Environmental Product Declarations of the European Plastics Manufacturers, january 2015
| A.130.06.104 |  | kg | Idemat2021 Epichlorohydrin | 1.7717 | 0.023779 | 0.35087 | 0.3632 | 1.0339 | 8.9128 | 150.1842 | 0.29118 | 1.5571e-05 | 3.3657e-08 | 1.4245 | 0.0005298 | EPD epichlorohydrin of Spolchemie
| A.130.06.105 |  | kg | Idemat2021 EVOH (film barrier of gasses) | 10.1972 | 0.42933 | 0.59927 | 0.72262 | 8.446 | 72.8099 | 1229.1757 | 1.5045 | 7.7889e-05 | 2.2471e-07 | 9.4408 | 0.0038913 | Kuraray (EVAL)
| A.130.06.106 |  | kg | Idemat2021 Formaldehyde | 0.60967 | 0.03189 | 0.051871 | 0.37439 | 0.15152 | 1.3062 | 42.2032 | 0.040603 | 2.214e-06 | 5.1311e-09 | 0.063652 | 0.00011166 | USLCI
| A.130.06.107 |  | kg | Idemat2021 MDI | 0.99345 | 0.0065871 | 0.037625 | 0.672 | 0.27724 | 2.39 | 104.997 | 0.057548 | 3.0007e-06 | 7.6551e-09 | 0.38388 | 0.00012228 | plastic industry europe
| A.130.06.108 |  | kg | Idemat2021 MMA monomer | 1.2521 | 0.057032 | 0.19207 | 0.59527 | 0.40774 | 3.515 | 98.1019 | 0.25552 | 1.3065e-05 | 5.354e-08 | 0.78525 | 0.0012621 | plastic industry europe
| A.130.06.109 |  | kg | Idemat2021 Nafion | 100.2645 | 0.084176 | 3.5875 | 0.1968 | 96.396 | 831 | 12307.267 | 16.4179 | 0.00084579 | 2.4145e-06 | 115.7644 | 0.037622 | paper Stropnik 2019
| A.130.06.110 |  | kg | Idemat2021 Paperfoam | 0.42657 | 0.039038 | 0.24341 | 0.042404 | 0.10173 | 0.87694 | 33.6956 | 0.062044 | 2.9754e-06 | 2.0803e-08 | 0.045031 | 0.00017975 | derived from a study of University of Utrecht (Shen and Pattel)
| A.130.06.111 |  | kg | Idemat2021 PET upcycled Ioniqa process | 0.28286 | 0.032504 | 0.02703 | 0.10339 | 0.11994 | 1.034 | 26.9155 | 0.029414 | 1.5569e-06 | 3.9559e-09 | 0.13828 | 8.374e-05 | confidential study Delft University of Technology
| A.130.06.112 |  | kg | Idemat2021 Polyether-polyols | 1.0849 | 0.012576 | 0.054163 | 0.7224 | 0.2958 | 2.55 | 130.5074 | 0.06655 | 3.4934e-06 | 8.5505e-09 | 0.41267 | 0.00013677 | polyether polyols average "long chain" "short chain" , feedstock energy is big question mark, the sum of feedstock + heat seems OK
| A.130.06.113 |  | kg | Idemat2021 PPS | 2.3203 | 0.40356 | 0.35231 | 0.76002 | 0.80441 | 6.9346 | 158.3441 | 0.30808 | 1.6837e-05 | 3.2155e-08 | 0.92273 | 0.0013382
| A.130.06.114 |  | kg | Idemat2021 PVOH or PVA (water-soluble film) | 1.259 | 0.096756 | 0.23776 | 0.54663 | 0.37786 | 3.2574 | 155.8616 | 0.13548 | 6.9124e-06 | 1.5873e-08 | 1.4299 | 0.00037948
| A.130.06.115 |  | kg | Idemat2021 TDI | 0.91782 | 0.006401 | 0.033862 | 0.5632 | 0.31436 | 2.71 | 95.0932 | 0.061235 | 3.2194e-06 | 8.4569e-09 | 0.32173 | 0.000122 | plastic industry europe
| A.140.01 | Materials, textiles; A.140.02 Materials, textile processes; A.140.03 Materials, textile products
3 | A.140.01.101 |  | kg | Idemat2021 Acryl (100% Acrylonitrile) polymer pellet production | 1.0518 | 0.045446 | 0.094822 | 0.64325 | 0.26824 | 2.3124 | 85.4915 | 0.072332 | 3.8247e-06 | 9.2719e-09 | 0.38484 | 0.00021384 | USLCI
| A.140.01.102 |  | kg | Idemat2021 BioCotton fibre from China/India (without global seatransport) | 1.4842 | -0.020699 | 0.14204 | 0.98513 | 0.37769 | 3.2559 | 9.1436 | 0.14895 | 7.9987e-06 | 2.3979e-08 | 0.12025 | 0.00084924 | LCI data from ProBas, Umwelt Bundesambt; water data from UNESCO 2005, Waterfootprint of cotton consumption
| A.140.01.103 |  | kg | Idemat2021 BioCotton fibre from USA (without global seatransport) | 1.5997 | -0.011789 | 0.14278 | 0.73354 | 0.73516 | 6.3376 | 55.6744 | 0.20322 | 1.0811e-05 | 3.1125e-08 | 0.53062 | 0.0010012 | LCI data from ProBas, Umwelt Bundesambt; water data from UNESCO 2005, Waterfootprint of cotton consumption
3 | A.140.01.104 |  | kg | Idemat2021 Cotton fibre from China (without global seatransport) | 2.0613 | 0.0093908 | 0.22305 | 1.0241 | 0.8047 | 6.9371 | 66.4295 | 0.24306 | 1.2965e-05 | 3.6794e-08 | 0.58415 | 0.0030255 | LCI data from ProBas, Umwelt Bundesambt; water data from UNESCO 2005, Waterfootprint of cotton consumption
3 | A.140.01.105 |  | kg | Idemat2021 Cotton fibre from USA (without global seatransport) | 2.0525 | 0.012922 | 0.20908 | 0.7613 | 1.0692 | 9.217 | 99.917 | 0.27788 | 1.4752e-05 | 4.1241e-08 | 0.89975 | 0.0028062 | LCI data from ProBas, Umwelt Bundesambt; water data from UNESCO 2005, Waterfootprint of cotton consumption
3 | A.140.01.106 | 1 | kg | Idemat2021 Cotton fibre trade mix (without global seatransport) | 3.4752 | 0.010097 | 0.22026 | 2.3872 | 0.85759 | 7.3931 | 73.127 | 0.30593 | 1.6088e-05 | 5.4408e-08 | 0.64727 | 0.0041295 | LCI data from ProBas, Umwelt Bundesambt; water data from UNESCO 2005, Waterfootprint of cotton consumption
3 | A.140.01.107 |  | kg | Idemat2021 Elastane (polyurethane) polymer pellet production | 1.3762 | 0.28237 | 0.059056 | 0.69776 | 0.33703 | 2.9054 | 132.8755 | 0.075904 | 3.9119e-06 | 1.2011e-08 | 0.46524 | 0.00026298 | Delft University of Technology
3 | A.140.01.108 |  | kg | Idemat2021 Fleece from recycled PET bottles | 1.441 | 0.073538 | 0.14719 | 0.13884 | 1.0814 | 9.3223 | 158.6806 | 0.21547 | 1.132e-05 | 3.1529e-08 | 1.0123 | 0.0039926 | Delft University of Technology
3 | A.140.01.109 |  | kg | Idemat2021 Jute fibre trade mix, degummed | 0.69948 | 0.023328 | 0.046902 | 0.20132 | 0.42793 | 3.6891 | 42.4651 | 0.091202 | 4.8255e-06 | 1.4412e-08 | 0.26517 | 0.0020533 | copy Idemat2016 Jute fibre trade mix (Rahman and Bala 2009), plus for degumming University of Leuven: Van Eynde, H. "Comparative Life Cycle Assement of hemp and cotton fibres use in Chineese textile manufacturing" 2015
3 | A.140.01.110 |  | kg | Idemat2021 Jute fibre, India, irrigation, degummed | 1.2845 | 0.023328 | 0.046902 | 0.7863 | 0.42793 | 3.6891 | 42.4651 | 0.090266 | 4.5982e-06 | 1.9591e-08 | 0.26517 | 0.0022558 | copy Idemat2016 Jute fibre, India, irrigation, plus (Rahman and Bala 2009, plus for degumming University of Leuven: Van Eynde, H. "Comparative Life Cycle Assement of hemp and cotton fibres use in Chineese textile manufacturing" 2015
3 | A.140.01.111 |  | kg | Idemat2021 Jute fibre, India, rain fed, degummed with renewable fuel | 0.74366 | 0.032952 | 0.088112 | 0.20587 | 0.41673 | 3.5925 | 44.7222 | 0.097812 | 5.249e-06 | 1.4898e-08 | 0.15399 | 0.0020718 | copy Idemat2016 Jute fibre, India, rain fed (Rahman and Bala 2009), plus for degumming University of Leuven: Van Eynde, H. "Comparative Life Cycle Assement of hemp and cotton fibres use in Chineese textile manufacturing" 2015
3 | A.140.01.112 |  | kg | Idemat2021 Kenaf fibre, India, degummed | 0.82 | 0.02363 | 0.053322 | 0.43114 | 0.3119 | 2.6888 | 45.9562 | 0.068256 | 3.5064e-06 | 1.2929e-08 | 0.27846 | 0.0026151 | copy Idemat2016 Kenaf fibre, India (Ardente F. et al., 2008), plus for degumming University of Leuven: Van Eynde, H. "Comparative Life Cycle Assement of hemp and cotton fibres use in Chineese textile manufacturing" 2015
3 | A.140.01.113 |  | kg | Idemat2021 Kenaf fibre, Italy, degummed with renewable fuel | 0.58087 | 0.015309 | 0.041708 | 0.37571 | 0.14815 | 1.2771 | 22.8128 | 0.058224 | 3.1887e-06 | 6.7975e-09 | 0.10229 | 0.0026117 | copy Idemat2016 Kenaf fibre, Italy (Ardente F. et al., 2008), plus for degumming University of Leuven: Van Eynde, H. "Comparative Life Cycle Assement of hemp and cotton fibres use in Chineese textile manufacturing" 2015
3 | A.140.01.114 |  | kg | Idemat2021 Nylon polymer pellet production | 1.5131 | 0.01527 | 0.10903 | 0.62854 | 0.7603 | 6.5543 | 177.0408 | 0.15494 | 8.3502e-06 | 2.1059e-08 | 0.35934 | 0.00030122 | ELCD
3 | A.140.01.115 |  | kg | Idemat2021 PET polymer pellet production | 0.94756 | 0.064901 | 0.053614 | 0.58343 | 0.24561 | 2.1174 | 105.5543 | 0.058458 | 3.0869e-06 | 7.375e-09 | 0.32995 | 0.00020403 | ELCD
3 | A.140.01.116 |  | kg | Idemat2021 PLA (polylactide) pellet production | 0.64716 | 0.009584 | 0.17938 | 0 | 0.4582 | 3.95 | 57.3672 | 0.13706 | 7.3969e-06 | 1.5486e-08 | 0.53958 | 0.00023071 | University of Heidelberg, IFEU, 2006, Life Cycle Assessment of PLA
3 | A.140.01.117 |  | kg | Idemat2021 Sorona (PTT) biobased | 0.93518 | 0.022414 | 0.031283 | 0.44037 | 0.44111 | 3.8026 | 87.2554 | 0.080215 | 4.0676e-06 | 1.1734e-08 | 0.72313 | 0.0002196 | Delft University of Technology based on DoPont study
| A.140.01.118 |  | kg | Idemat2021 Viscose production | 0.2879 | 0.0045207 | 0.10938 | 0 | 0.174 | 1.5 | 21.783 | 0.067064 | 3.6672e-06 | 6.8878e-09 | 0.20488 | 0.00010083 | Shen L., Patel M. K. Life cycle assessment of man-made cellulose fibres. Lenzinger Berichte 88 (2010) 1-59 (viscose fibre type "Lensing Modal")
| A.140.01.131 |  | kg | Idemat2021 Wool from US (with transport to rotterdam) | 6.3724 | 0.15331 | 3.3692 | 0.32275 | 2.5271 | 21.7854 | 52.5601 | 1.1711 | 5.5367e-05 | 4.2135e-07 | 0.47673 | 0.006062 | USLCI
3 | A.140.01.132 |  | kg | Idemat2021. dyeing, with pollution, without materials input, India | 0.71358 | 0.080618 | 0.3451 | 0.076084 | 0.21178 | 1.8257 | 35.2615 | 0.073794 | 4.0887e-06 | 7.6937e-09 | 0.090211 | 0.00039701 | Van der Velden, Patel, Vogtlander,2014. LCA benchmarking study on textiles, made of cotton, polyester, nylon, acryl, or ellastane. Int J of LCA Vol 19 pp 331-356
3 | A.140.01.133 |  | kg | Idemat2021. dyeing, without materials input, Europe | 0.3861 | 0.024912 | 0.07333 | 0.076084 | 0.21178 | 1.8257 | 35.2615 | 0.056602 | 3.0694e-06 | 7.6461e-09 | 0.090211 | 0.00014576 | Van der Velden, Patel, Vogtlander,2014. LCA benchmarking study on textiles, made of cotton, polyester, nylon, acryl, or ellastane. Int J of LCA Vol 19 pp 331-356
3 | A.140.01.134 |  | kg | Idemat2021. heat setting and washing synthetic fabrics | 0.15618 | 0.010077 | 0.029662 | 0.030775 | 0.085663 | 0.73847 | 14.2631 | 0.022895 | 1.2415e-06 | 3.0928e-09 | 0.03649 | 5.8958e-05 | Van der Velden, Patel, Vogtlander,2014. LCA benchmarking study on textiles, made of cotton, polyester, nylon, acryl, or ellastane. Int J of LCA Vol 19 pp 331-356
3 | A.140.01.135 |  | kg | Idemat2021. knitting 83 dtex | 0.04425 | 0.002855 | 0.0084042 | 0.0087197 | 0.024271 | 0.20923 | 4.0412 | 0.006487 | 3.5177e-07 | 8.7629e-10 | 0.010339 | 1.6705e-05 | Van der Velden, Patel, Vogtlander,2014. LCA benchmarking study on textiles, made of cotton, polyester, nylon, acryl, or ellastane. Int J of LCA Vol 19 pp 331-356
3 | A.140.01.136 |  | kg | Idemat2021. knitting 200 dtex | 0.018221 | 0.0011756 | 0.0034605 | 0.0035905 | 0.009994 | 0.086155 | 1.664 | 0.0026711 | 1.4485e-07 | 3.6083e-10 | 0.0042571 | 6.8784e-06 | Van der Velden, Patel, Vogtlander,2014. LCA benchmarking study on textiles, made of cotton, polyester, nylon, acryl, or ellastane. Int J of LCA Vol 19 pp 331-356
3 | A.140.01.137 |  | kg | Idemat2021. knitting 300 dtex | 0.012147 | 0.00078374 | 0.002307 | 0.0023936 | 0.0066627 | 0.057437 | 1.1094 | 0.0017807 | 9.6565e-08 | 2.4055e-10 | 0.0028381 | 4.5856e-06 | Van der Velden, Patel, Vogtlander,2014. LCA benchmarking study on textiles, made of cotton, polyester, nylon, acryl, or ellastane. Int J of LCA Vol 19 pp 331-356
3 | A.140.01.138 |  | kg | Idemat2021. pretreatment of cotton | 0.21691 | 0.013995 | 0.041197 | 0.042744 | 0.11898 | 1.0257 | 19.8098 | 0.031799 | 1.7244e-06 | 4.2955e-09 | 0.05068 | 8.1886e-05 | Van der Velden, Patel, Vogtlander,2014. LCA benchmarking study on textiles, made of cotton, polyester, nylon, acryl, or ellastane. Int J of LCA Vol 19 pp 331-356
3 | A.140.01.139 |  | kg | Idemat2021. spinning cotton 45 dtex | 1.947 | 0.12562 | 0.36978 | 0.38367 | 1.0679 | 9.2063 | 177.8131 | 0.28543 | 1.5478e-05 | 3.8557e-08 | 0.45491 | 0.00073501 | Van der Velden, Patel, Vogtlander,2014. LCA benchmarking study on textiles, made of cotton, polyester, nylon, acryl, or ellastane. Int J of LCA Vol 19 pp 331-356
3 | A.140.01.140 |  | kg | Idemat2021. spinning cotton 70 dtex | 1.252 | 0.080781 | 0.23779 | 0.24672 | 0.68673 | 5.9201 | 114.3424 | 0.18354 | 9.9531e-06 | 2.4794e-08 | 0.29253 | 0.00047265 | Van der Velden, Patel, Vogtlander,2014. LCA benchmarking study on textiles, made of cotton, polyester, nylon, acryl, or ellastane. Int J of LCA Vol 19 pp 331-356
3 | A.140.01.141 |  | kg | Idemat2021. spinning cotton 100 dtex | 0.87632 | 0.056541 | 0.16644 | 0.17268 | 0.48066 | 4.1437 | 80.0317 | 0.12847 | 6.9665e-06 | 1.7354e-08 | 0.20475 | 0.00033082 | Van der Velden, Patel, Vogtlander,2014. LCA benchmarking study on textiles, made of cotton, polyester, nylon, acryl, or ellastane. Int J of LCA Vol 19 pp 331-356
3 | A.140.01.142 |  | kg | Idemat2021. spinning cotton 150 dtex | 0.58393 | 0.037675 | 0.1109 | 0.11507 | 0.32028 | 2.7611 | 53.3281 | 0.085603 | 4.642e-06 | 1.1564e-08 | 0.13643 | 0.00022044 | Van der Velden, Patel, Vogtlander,2014. LCA benchmarking study on textiles, made of cotton, polyester, nylon, acryl, or ellastane. Int J of LCA Vol 19 pp 331-356
3 | A.140.01.143 |  | kg | Idemat2021. spinning cotton 200 dtex | 0.43816 | 0.02827 | 0.083218 | 0.086342 | 0.24033 | 2.0718 | 40.0159 | 0.064234 | 3.4832e-06 | 8.677e-09 | 0.10237 | 0.00016541 | Van der Velden, Patel, Vogtlander,2014. LCA benchmarking study on textiles, made of cotton, polyester, nylon, acryl, or ellastane. Int J of LCA Vol 19 pp 331-356
3 | A.140.01.144 |  | kg | Idemat2021. spinning cotton 300 dtex | 0.2924 | 0.018866 | 0.055533 | 0.057619 | 0.16038 | 1.3826 | 26.7037 | 0.042865 | 2.3245e-06 | 5.7904e-09 | 0.068317 | 0.00011038 | Van der Velden, Patel, Vogtlander,2014. LCA benchmarking study on textiles, made of cotton, polyester, nylon, acryl, or ellastane. Int J of LCA Vol 19 pp 331-356
3 | A.140.01.145 |  | kg | Idemat2021. spinning cotton 400 dtex | 0.21952 | 0.014163 | 0.041691 | 0.043257 | 0.1204 | 1.038 | 20.0476 | 0.032181 | 1.7451e-06 | 4.3471e-09 | 0.051288 | 8.2868e-05 | Van der Velden, Patel, Vogtlander,2014. LCA benchmarking study on textiles, made of cotton, polyester, nylon, acryl, or ellastane. Int J of LCA Vol 19 pp 331-356
3 | A.140.01.146 |  | kg | Idemat2021. spinning cotton 500 dtex | 0.17526 | 0.011308 | 0.033287 | 0.034537 | 0.096133 | 0.82873 | 16.0063 | 0.025694 | 1.3933e-06 | 3.4708e-09 | 0.04095 | 6.6164e-05 | Van der Velden, Patel, Vogtlander,2014. LCA benchmarking study on textiles, made of cotton, polyester, nylon, acryl, or ellastane. Int J of LCA Vol 19 pp 331-356
3 | A.140.01.147 |  | kg | Idemat2021. spinning extruder polymer filaments (80 - 500 dtex) | 0.15401 | 0.0099366 | 0.02925 | 0.030348 | 0.084473 | 0.72822 | 14.065 | 0.022577 | 1.2243e-06 | 3.0498e-09 | 0.035983 | 5.8139e-05 | Van der Velden, Patel, Vogtlander,2014. LCA benchmarking study on textiles, made of cotton, polyester, nylon, acryl, or ellastane. Int J of LCA Vol 19 pp 331-356
3 | A.140.01.148 |  | kg | Idemat2021. spinning viscose fibres (80-500 dtex) | 0.038285 | 0.0024702 | 0.0072712 | 0.0075443 | 0.020999 | 0.18103 | 3.4964 | 0.0056125 | 3.0435e-07 | 7.5816e-10 | 0.0089451 | 1.4453e-05 | Van der Velden, Patel, Vogtlander,2014. LCA benchmarking study on textiles, made of cotton, polyester, nylon, acryl, or ellastane. Int J of LCA Vol 19 pp 331-356
3 | A.140.01.160 |  | kg | Idemat2021. texturing polymer fibres | 0.086765 | 0.0055981 | 0.016479 | 0.017097 | 0.04759 | 0.41026 | 7.9239 | 0.01272 | 6.8975e-07 | 1.7182e-09 | 0.020272 | 3.2754e-05 | Van der Velden, Patel, Vogtlander,2014. LCA benchmarking study on textiles, made of cotton, polyester, nylon, acryl, or ellastane. Int J of LCA Vol 19 pp 331-356
3 | A.140.01.161 |  | kg | Idemat2021. weaving 15 dtex | 8.5611 | 0.55237 | 1.626 | 1.687 | 4.6958 | 40.4806 | 781.8547 | 1.255 | 6.8058e-05 | 1.6954e-07 | 2.0002 | 0.0032319 | Van der Velden, Patel, Vogtlander,2014. LCA benchmarking study on textiles, made of cotton, polyester, nylon, acryl, or ellastane. Int J of LCA Vol 19 pp 331-356
3 | A.140.01.162 |  | kg | Idemat2021. weaving 30 dtex | 4.2801 | 0.27615 | 0.8129 | 0.84342 | 2.3476 | 20.2383 | 390.8877 | 0.62746 | 3.4025e-05 | 8.476e-08 | 1 | 0.0016158 | Van der Velden, Patel, Vogtlander,2014. LCA benchmarking study on textiles, made of cotton, polyester, nylon, acryl, or ellastane. Int J of LCA Vol 19 pp 331-356
3 | A.140.01.163 |  | kg | Idemat2021. weaving 45 dtex | 2.8537 | 0.18412 | 0.54199 | 0.56234 | 1.5653 | 13.4935 | 260.6182 | 0.41835 | 2.2686e-05 | 5.6512e-08 | 0.66675 | 0.0010773 | Van der Velden, Patel, Vogtlander,2014. LCA benchmarking study on textiles, made of cotton, polyester, nylon, acryl, or ellastane. Int J of LCA Vol 19 pp 331-356
3 | A.140.01.164 |  | kg | Idemat2021. weaving 70 dtex | 1.8342 | 0.11834 | 0.34836 | 0.36144 | 1.0061 | 8.673 | 167.512 | 0.26889 | 1.4581e-05 | 3.6323e-08 | 0.42855 | 0.00069243 | Van der Velden, Patel, Vogtlander,2014. LCA benchmarking study on textiles, made of cotton, polyester, nylon, acryl, or ellastane. Int J of LCA Vol 19 pp 331-356
3 | A.140.01.165 |  | kg | Idemat2021. weaving 100 dtex | 1.2841 | 0.082852 | 0.24389 | 0.25304 | 0.70434 | 6.0719 | 117.2742 | 0.18825 | 1.0208e-05 | 2.543e-08 | 0.30003 | 0.00048476 | Van der Velden, Patel, Vogtlander,2014. LCA benchmarking study on textiles, made of cotton, polyester, nylon, acryl, or ellastane. Int J of LCA Vol 19 pp 331-356
3 | A.140.01.166 |  | kg | Idemat2021. weaving 150 dtex | 0.85637 | 0.055253 | 0.16265 | 0.16875 | 0.46972 | 4.0493 | 78.2092 | 0.12554 | 6.8078e-06 | 1.6959e-08 | 0.20009 | 0.00032329 | Van der Velden, Patel, Vogtlander,2014. LCA benchmarking study on textiles, made of cotton, polyester, nylon, acryl, or ellastane. Int J of LCA Vol 19 pp 331-356
3 | A.140.01.167 |  | kg | Idemat2021. weaving 200 dtex | 0.64206 | 0.041426 | 0.12194 | 0.12652 | 0.35217 | 3.0359 | 58.6371 | 0.094125 | 5.1041e-06 | 1.2715e-08 | 0.15001 | 0.00024238 | Van der Velden, Patel, Vogtlander,2014. LCA benchmarking study on textiles, made of cotton, polyester, nylon, acryl, or ellastane. Int J of LCA Vol 19 pp 331-356
3 | A.140.01.168 |  | kg | Idemat2021. weaving 300 dtex | 0.42775 | 0.027599 | 0.08124 | 0.084291 | 0.23462 | 2.0226 | 39.065 | 0.062708 | 3.4005e-06 | 8.4708e-09 | 0.099941 | 0.00016148 | Van der Velden, Patel, Vogtlander,2014. LCA benchmarking study on textiles, made of cotton, polyester, nylon, acryl, or ellastane. Int J of LCA Vol 19 pp 331-356
| A.140.01.169 |  | kg | Idemat2021. weaving 400 dtex | 0.32103 | 0.020713 | 0.060971 | 0.063261 | 0.17608 | 1.518 | 29.3186 | 0.047062 | 2.5521e-06 | 6.3574e-09 | 0.075007 | 0.00012119 | Van der Velden, Patel, Vogtlander,2014. LCA benchmarking study on textiles, made of cotton, polyester, nylon, acryl, or ellastane. Int J of LCA Vol 19 pp 331-356
3 | A.140.01.170 |  | kg | Idemat2021. weaving 500 dtex | 0.25682 | 0.01657 | 0.048777 | 0.050609 | 0.14087 | 1.2144 | 23.4548 | 0.03765 | 2.0417e-06 | 5.0859e-09 | 0.060005 | 9.6953e-05 | Van der Velden, Patel, Vogtlander,2014. LCA benchmarking study on textiles, made of cotton, polyester, nylon, acryl, or ellastane. Int J of LCA Vol 19 pp 331-356
3 | A.140.01.171 | 1 | kg | Idemat2021.. Geotextiles (PP, 500 dTex, woven) | 1.4739 | 0.06159 | 0.11592 | 0.88149 | 0.41492 | 3.5769 | 165.0427 | 0.10539 | 5.5706e-06 | 1.3663e-08 | 0.55358 | 0.00034144 | combination of above data
| A.150.01 | Materials, water
| A.150.01.101 |  | kg | Idemat2021 drinking water europe | 8.886e-05 | 8.0624e-06 | 1.4365e-05 | 5.586e-06 | 6.0847e-05 | 0.00052455 | 0.0026638 | 5.0364e-05 | 2.5498e-09 | 1.3107e-11 | 1.4757e-05 | 2.9028e-07 | ELCD
| A.150.01.102 |  | kg | Idemat2021 industrial reverse osmosis water europe | 0.0015714 | 0.00012396 | 0.00027353 | 0.00017836 | 0.00099556 | 0.0085824 | 0.11064 | 0.0002699 | 1.4393e-08 | 4.4407e-11 | 0.00038156 | 8.999e-07 | ELCD
Note: all wood is at warehouse in Rotterdam, unless specified otherwise
| A.160.01 | Materials, wood, Class I (>25y)
| A.160.01.101 |  | kg | Idemat2021 Afrormosia FSC/PEFC 700 (kg/m3) | 0.032175 | 0.00099232 | 0.0031314 | 0.014356 | 0.013695 | 0.11806 | 1.7417 | 0.0032445 | 1.7039e-07 | 4.7981e-10 | 0.015021 | 0.001155 | Delft University of Technology
| A.160.01.103 |  | kg | Idemat2021 Afrormosia natural forest 700 (kg/m3) | 4.6316 | 0.00099232 | 0.0031314 | 4.2136 | 0.4139 | 3.5681 | 1.7417 | 0.062554 | 3.372e-06 | 1.014e-08 | 0.015021 | 0.0012447 | Delft University of Technology
| A.160.01.104 |  | kg | Idemat2021 Afzelia FCS/PEFCt 820 (kg/m3) | 0.029917 | 0.00096988 | 0.0028752 | 0.013335 | 0.012737 | 0.1098 | 1.6325 | 0.0030036 | 1.5749e-07 | 4.5005e-10 | 0.014018 | 0.0010707 | Delft University of Technology
| A.160.01.106 |  | kg | Idemat2021 Afzelia natural forest 820 (kg/m3) | 5.6501 | 0.00096988 | 0.0028752 | 5.2333 | 0.41294 | 3.5598 | 1.6325 | 0.062313 | 3.3591e-06 | 1.011e-08 | 0.014018 | 0.0011605 | Delft University of Technology
| A.160.01.107 |  | kg | Idemat2021 Guaiacum wood FSC/PEFC 1250 (kg/m3) | 0.028713 | 0.00095791 | 0.0027385 | 0.012791 | 0.012225 | 0.10539 | 1.5742 | 0.0028751 | 1.5062e-07 | 4.3418e-10 | 0.013483 | 0.0010258 | Delft University of Technology
| A.160.01.109 |  | kg | Idemat2021 Guaiacum wood natural forest 1250 (kg/m3) | 2.9939 | 0.00095791 | 0.0027385 | 2.5778 | 0.41243 | 3.5554 | 1.5742 | 0.062184 | 3.3522e-06 | 1.0094e-08 | 0.013483 | 0.0011155 | Delft University of Technology
| A.160.01.110 |  | kg | Idemat2021 Iroko FSC/PEFC 650 (kg/m3) | 0.035335 | 0.0010237 | 0.0034901 | 0.015784 | 0.015038 | 0.12964 | 1.8946 | 0.0035817 | 1.8844e-07 | 5.2147e-10 | 0.016426 | 0.001273 | Delft University of Technology
| A.160.01.112 |  | kg | Idemat2021 Iroko natural forest 650 (kg/m3) | 4.5605 | 0.0010237 | 0.0034901 | 4.1408 | 0.41524 | 3.5796 | 1.8946 | 0.062891 | 3.39e-06 | 1.0182e-08 | 0.016426 | 0.0013627 | Delft University of Technology
| A.160.01.113 |  | kg | Idemat2021 Makore FSC/PEFC 660 (kg/m3) | 0.032626 | 0.00099681 | 0.0031827 | 0.01456 | 0.013887 | 0.11972 | 1.7635 | 0.0032927 | 1.7296e-07 | 4.8576e-10 | 0.015222 | 0.0011719 | Delft University of Technology
| A.160.01.115 |  | kg | Idemat2021 Makore natural forest 660 (kg/m3) | 4.4828 | 0.00099681 | 0.0031827 | 4.0646 | 0.41409 | 3.5697 | 1.7635 | 0.062602 | 3.3746e-06 | 1.0146e-08 | 0.015222 | 0.0012616 | Delft University of Technology
| A.160.01.116 |  | kg | Idemat2021 Mansonia FSC/PEFC 620 (kg/m3) | 0.034131 | 0.0010118 | 0.0033535 | 0.01524 | 0.014526 | 0.12523 | 1.8363 | 0.0034533 | 1.8156e-07 | 5.056e-10 | 0.015891 | 0.001228 | Delft University of Technology
| A.160.01.118 |  | kg | Idemat2021 Mansonia natural forest 620 (kg/m3) | 5.1781 | 0.0010118 | 0.0033535 | 4.759 | 0.41473 | 3.5752 | 1.8363 | 0.062762 | 3.3832e-06 | 1.0166e-08 | 0.015891 | 0.0013178 | Delft University of Technology
| A.160.01.119 |  | kg | Idemat2021 Moabi FSC/PEFC 815 (kg/m3) | 0.030068 | 0.00097137 | 0.0028923 | 0.013403 | 0.0128 | 0.11035 | 1.6398 | 0.0030196 | 1.5835e-07 | 4.5204e-10 | 0.014085 | 0.0010764 | Delft University of Technology
| A.160.01.121 |  | kg | Idemat2021 Moabi natural forest 815 (kg/m3) | 5.6503 | 0.00097137 | 0.0028923 | 5.2334 | 0.413 | 3.5603 | 1.6398 | 0.062329 | 3.36e-06 | 1.0112e-08 | 0.014085 | 0.0011661 | Delft University of Technology
| A.160.01.122 |  | kg | Idemat2021 Padouk, African FSC/PEFC 740 (kg/m3) | 0.031422 | 0.00098484 | 0.003046 | 0.014016 | 0.013376 | 0.11531 | 1.7053 | 0.0031642 | 1.6609e-07 | 4.6989e-10 | 0.014687 | 0.0011269 | Delft University of Technology
| A.160.01.124 |  | kg | Idemat2021 Padouk, African natural forest 740 (kg/m3) | 6.1916 | 0.00098484 | 0.003046 | 5.774 | 0.41358 | 3.5653 | 1.7053 | 0.062473 | 3.3677e-06 | 1.013e-08 | 0.014687 | 0.0012166 | Delft University of Technology
| A.160.01.125 |  | kg | Idemat2021 Palissander, Indisch FSC/PEFC 850 (kg/m3) | 0.028562 | 0.00095641 | 0.0027215 | 0.012723 | 0.012161 | 0.10484 | 1.567 | 0.002859 | 1.4976e-07 | 4.322e-10 | 0.013416 | 0.0010202 | Delft University of Technology
| A.160.01.127 |  | kg | Idemat2021 Palissander, Indisch natural forest 850 (kg/m3) | 4.203 | 0.00058274 | 0.0016215 | 3.7916 | 0.40918 | 3.5275 | 1.038 | 0.061319 | 3.3053e-06 | 9.9778e-09 | 0.012063 | 0.0011077 | Delft University of Technology
| A.160.01.128 |  | kg | Idemat2021 Robinia FSC/PEFC 740 (kg/m3) | 0.03131 | 0.0015286 | 0.0025173 | 0.014008 | 0.013256 | 0.11428 | 1.8278 | 0.0029553 | 1.5197e-07 | 5.1186e-10 | 0.015439 | 0.001112 | Delft University of Technology
| A.160.01.129 |  | kg | Idemat2021 Teak FSC/PEFC 665 (kg/m3) | 0.049032 | 0.0011599 | 0.0050445 | 0.021973 | 0.020855 | 0.17978 | 2.5571 | 0.0050432 | 2.6665e-07 | 7.0202e-10 | 0.022512 | 0.0017842 | Delft University of Technology
| A.160.01.131 |  | kg | Idemat2021 Teak natural forest 665 (kg/m3) | 4.4617 | 0.0011599 | 0.0050445 | 4.0345 | 0.42105 | 3.6298 | 2.5571 | 0.064352 | 3.4683e-06 | 1.0362e-08 | 0.022512 | 0.0018739 | Delft University of Technology
| A.160.02 | Materials, wood, Class II (15-25y)
| A.160.02.101 |  | kg | Idemat2021 Agba FSC/PEFC 500 (kg/m3) | 0.038195 | 0.0010522 | 0.0038147 | 0.017076 | 0.016252 | 0.14011 | 2.0329 | 0.0038869 | 2.0477e-07 | 5.5917e-10 | 0.017696 | 0.0013797 | Delft University of Technology
| A.160.02.103 |  | kg | Idemat2021 Agba natural forest 500 (kg/m3) | 9.0184 | 0.0010522 | 0.0038147 | 8.5971 | 0.41645 | 3.5901 | 2.0329 | 0.063196 | 3.4064e-06 | 1.0219e-08 | 0.017696 | 0.0014695 | Delft University of Technology
| A.160.02.104 |  | kg | Idemat2021 Angelique FSC 735 (kg/m3) | 0.029917 | 0.00096988 | 0.0028752 | 0.013335 | 0.012737 | 0.1098 | 1.6325 | 0.0030036 | 1.5749e-07 | 4.5005e-10 | 0.014018 | 0.0010707 | Delft University of Technology
| A.160.02.106 |  | kg | Idemat2021 Angelique natural forest 735 (kg/m3) | 4.7951 | 0.00096988 | 0.0028752 | 4.3783 | 0.41294 | 3.5598 | 1.6325 | 0.062313 | 3.3591e-06 | 1.011e-08 | 0.014018 | 0.0011605 | Delft University of Technology
| A.160.02.107 | 1 | kg | Idemat2021 Azobé FSC/PEFC 1060 (kg/m3) | 0.029315 | 0.00096389 | 0.0028069 | 0.013063 | 0.012481 | 0.10759 | 1.6034 | 0.0029393 | 1.5405e-07 | 4.4212e-10 | 0.013751 | 0.0010483 | Delft University of Technology
| A.160.02.109 | 1 | kg | Idemat2021 Azobé natural forest 1060 (kg/m3) | 4.4495 | 0.00096389 | 0.0028069 | 4.0331 | 0.41268 | 3.5576 | 1.6034 | 0.062249 | 3.3557e-06 | 1.0102e-08 | 0.013751 | 0.001138 | Delft University of Technology
| A.160.02.110 |  | kg | Idemat2021 Bosse clair FSC/PEFC 575 (kg/m3) | 0.035486 | 0.0010252 | 0.0035072 | 0.015852 | 0.015102 | 0.13019 | 1.9019 | 0.0035978 | 1.893e-07 | 5.2346e-10 | 0.016493 | 0.0012786 | Delft University of Technology
| A.160.02.112 |  | kg | Idemat2021 Bosse clair natural forest 575 (kg/m3) | 7.8757 | 0.0010252 | 0.0035072 | 7.4559 | 0.4153 | 3.5802 | 1.9019 | 0.062907 | 3.3909e-06 | 1.0184e-08 | 0.016493 | 0.0013683 | Delft University of Technology
| A.160.02.113 |  | kg | Idemat2021 Bubinga FSC/PEFC 830 (kg/m3) | 0.029767 | 0.00096838 | 0.0028581 | 0.013267 | 0.012673 | 0.10925 | 1.6252 | 0.0029875 | 1.5663e-07 | 4.4807e-10 | 0.013951 | 0.0010651 | Delft University of Technology
| A.160.02.115 |  | kg | Idemat2021 Bubinga natural forest 830 (kg/m3) | 5.59 | 0.00096838 | 0.0028581 | 5.1733 | 0.41287 | 3.5592 | 1.6252 | 0.062297 | 3.3582e-06 | 1.0108e-08 | 0.013951 | 0.0011549 | Delft University of Technology
| A.160.02.116 | 1 | kg | Idemat2021 Cedar, American FSC/PEFC 490 (kg/m3) | 0.040001 | 0.0010701 | 0.0040196 | 0.017892 | 0.017019 | 0.14672 | 2.1203 | 0.0040796 | 2.1508e-07 | 5.8298e-10 | 0.018499 | 0.0014471 | Delft University of Technology
| A.160.02.118 | 1 | kg | Idemat2021 Cedar, American natural forest 490 (kg/m3) | 8.0737 | 0.0010701 | 0.0040196 | 7.6514 | 0.41722 | 3.5967 | 2.1203 | 0.063389 | 3.4167e-06 | 1.0243e-08 | 0.018499 | 0.0015369 | Delft University of Technology
| A.160.02.119 |  | kg | Idemat2021 Chestnut FSC/PEFC 540 (kg/m3) | 0.021723 | 0.0020186 | 0.0032987 | 0.018617 | -0.0022115 | -0.019064 | 2.4093 | 0.00097333 | 4.2454e-08 | 2.0046e-10 | 0.020514 | 0.0014781 | Delft University of Technology
| A.160.02.120 |  | kg | Idemat2021 Cordia FCS/PEFC 540 (kg/m3) | 0.044215 | 0.001112 | 0.0044979 | 0.019796 | 0.018809 | 0.16215 | 2.3241 | 0.0045293 | 2.3915e-07 | 6.3853e-10 | 0.020372 | 0.0016044 | Delft University of Technology
| A.160.02.122 |  | kg | Idemat2021 Cordia natural forest 540 (kg/m3) | 5.3944 | 0.001112 | 0.0044979 | 4.9698 | 0.41901 | 3.6121 | 2.3241 | 0.063839 | 3.4407e-06 | 1.0299e-08 | 0.020372 | 0.0016942 | Delft University of Technology
| A.160.02.123 |  | kg | Idemat2021 Idigbo FSC/PEFC 550 (kg/m3) | 0.033379 | 0.0010043 | 0.0032681 | 0.0149 | 0.014207 | 0.12247 | 1.7999 | 0.003373 | 1.7726e-07 | 4.9568e-10 | 0.015556 | 0.0011999 | Delft University of Technology
| A.160.02.125 |  | kg | Idemat2021 Idigbo natural forest 550 (kg/m3) | 4.3336 | 0.0010043 | 0.0032681 | 3.9149 | 0.41441 | 3.5725 | 1.7999 | 0.062682 | 3.3789e-06 | 1.0156e-08 | 0.015556 | 0.0012897 | Delft University of Technology
| A.160.02.126 | 1 | kg | Idemat2021 Mahogany FSC/PEFC 1110 (kg/m3) | 0.029616 | 0.00096689 | 0.002841 | 0.013199 | 0.012609 | 0.1087 | 1.6179 | 0.0029715 | 1.5577e-07 | 4.4608e-10 | 0.013884 | 0.0010595 | Delft University of Technology
| A.160.02.128 | 1 | kg | Idemat2021 Mahogany natural forest 1110 (kg/m3) | 3.3188 | 0.00096689 | 0.002841 | 2.9022 | 0.41281 | 3.5587 | 1.6179 | 0.062281 | 3.3574e-06 | 1.0106e-08 | 0.013884 | 0.0011492 | Delft University of Technology
| A.160.02.129 | 1 | kg | Idemat2021 Meranti FSC/PEFC 640 (kg/m3) | 0.052343 | 0.0011928 | 0.0054203 | 0.023469 | 0.022261 | 0.1919 | 2.7173 | 0.0053965 | 2.8556e-07 | 7.4566e-10 | 0.023983 | 0.0019078 | Delft University of Technology
| A.160.02.131 | 1 | kg | Idemat2021 Meranti natural forest 640 (kg/m3) | 7.1125 | 0.0011928 | 0.0054203 | 6.6835 | 0.42246 | 3.6419 | 2.7173 | 0.064706 | 3.4872e-06 | 1.0406e-08 | 0.023983 | 0.0019975 | Delft University of Technology
| A.160.02.132 | 1 | kg | Idemat2021 Merbau FSC/PEFC 800 (kg/m3) | 0.045269 | 0.0011225 | 0.0046175 | 0.020273 | 0.019257 | 0.166 | 2.3751 | 0.0046417 | 2.4517e-07 | 6.5242e-10 | 0.02084 | 0.0016438 | Delft University of Technology
| A.160.02.134 | 1 | kg | Idemat2021 Merbau natural forest 800 (kg/m3) | 5.7855 | 0.0011225 | 0.0046175 | 5.3603 | 0.41946 | 3.616 | 2.3751 | 0.063951 | 3.4468e-06 | 1.0313e-08 | 0.02084 | 0.0017335 | Delft University of Technology
| A.160.02.135 | 1 | kg | Idemat2021 Oak, European FSC/PEFC 710 (kg/m3) | 0.02523 | 0.0012347 | 0.0020484 | 0.011242 | 0.010705 | 0.092284 | 1.4788 | 0.0023909 | 1.2303e-07 | 4.131e-10 | 0.012394 | 0.00088967 | Delft University of Technology
| A.160.02.136 |  | kg | Idemat2021 Purpleheart FSC/PEFC 850 (kg/m3) | 0.028412 | 0.00095492 | 0.0027044 | 0.012655 | 0.012097 | 0.10429 | 1.5597 | 0.002843 | 1.489e-07 | 4.3021e-10 | 0.013349 | 0.0010146 | Delft University of Technology
| A.160.02.138 |  | kg | Idemat2021 Purpleheart natural forest 850 (kg/m3) | 4.2086 | 0.00095492 | 0.0027044 | 3.7927 | 0.4123 | 3.5543 | 1.5597 | 0.062152 | 3.3505e-06 | 1.009e-08 | 0.013349 | 0.0011043 | Delft University of Technology
| A.160.02.139 |  | kg | Idemat2021 Red Cedar, Western 370 (kg/m3) | 0.07529 | 0.0014987 | 0.0079508 | 0.033844 | 0.031996 | 0.27583 | 3.8456 | 0.007817 | 4.1469e-07 | 1.0544e-09 | 0.034295 | 0.0027628 | Delft University of Technology
| A.160.02.140 |  | kg | Idemat2021 Utile FSC/PEFC 640 (kg/m3) | 0.03368 | 0.0010073 | 0.0033022 | 0.015036 | 0.014335 | 0.12357 | 1.8145 | 0.0034051 | 1.7898e-07 | 4.9965e-10 | 0.01569 | 0.0012112 | Delft University of Technology
| A.160.02.142 |  | kg | Idemat2021 Utile natural forest 640 (kg/m3) | 5.0291 | 0.0010073 | 0.0033022 | 4.6103 | 0.41453 | 3.5736 | 1.8145 | 0.062714 | 3.3806e-06 | 1.016e-08 | 0.01569 | 0.0013009 | Delft University of Technology
| A.160.02.143 |  | kg | Idemat2021 Wengé FSC/PEFC 830 (kg/m3) | 0.029767 | 0.00096838 | 0.0028581 | 0.013267 | 0.012673 | 0.10925 | 1.6252 | 0.0029875 | 1.5663e-07 | 4.4807e-10 | 0.013951 | 0.0010651 | Delft University of Technology
| A.160.02.145 |  | kg | Idemat2021 Wengé natural forest 830 (kg/m3) | 5.59 | 0.00096838 | 0.0028581 | 5.1733 | 0.41287 | 3.5592 | 1.6252 | 0.062297 | 3.3582e-06 | 1.0108e-08 | 0.013951 | 0.0011549 | Delft University of Technology
| A.160.03 | Materials, wood, Class III (10-15y)
| A.160.03.101 |  | kg | Idemat2021 Carapa FSC/PEFC 610 (kg/m3) | 0.033228 | 0.0010028 | 0.003251 | 0.014832 | 0.014143 | 0.12192 | 1.7926 | 0.0033569 | 1.764e-07 | 4.937e-10 | 0.015489 | 0.0011943 | Delft University of Technology
| A.160.03.103 |  | kg | Idemat2021 Carapa natural forest 610 (kg/m3) | 5.6984 | 0.0010028 | 0.003251 | 5.2798 | 0.41434 | 3.5719 | 1.7926 | 0.062666 | 3.378e-06 | 1.0154e-08 | 0.015489 | 0.0012841 | Delft University of Technology
| A.160.03.104 |  | kg | Idemat2021 Dibetou FSC/PEFC550 (kg/m3) | 0.036389 | 0.0010342 | 0.0036097 | 0.01626 | 0.015485 | 0.13349 | 1.9455 | 0.0036942 | 1.9445e-07 | 5.3536e-10 | 0.016894 | 0.0013123 | Delft University of Technology
| A.160.03.106 |  | kg | Idemat2021 Dibetou natural forest 550 (kg/m3) | 8.2366 | 0.0010342 | 0.0036097 | 7.8163 | 0.41569 | 3.5835 | 1.9455 | 0.063003 | 3.3961e-06 | 1.0196e-08 | 0.016894 | 0.001402 | Delft University of Technology
| A.160.03.107 |  | kg | Idemat2021 Kauri FSC/PEFC 485 (kg/m3) | 0.063631 | 0.001305 | 0.0067014 | 0.02857 | 0.027055 | 0.23323 | 3.2633 | 0.006601 | 3.5003e-07 | 8.9446e-10 | 0.028999 | 0.0023291 | Delft University of Technology
| A.160.03.109 |  | kg | Idemat2021 Kauri natural forest 485 (kg/m3) | 9.2838 | 0.001305 | 0.0067014 | 8.8486 | 0.42725 | 3.6832 | 3.2633 | 0.06591 | 3.5516e-06 | 1.0555e-08 | 0.028999 | 0.0024189 | Delft University of Technology
| A.160.03.110 |  | kg | Idemat2021 Kotibe FSC/PEFCt 760 (kg/m3) | 0.030519 | 0.00097586 | 0.0029435 | 0.013607 | 0.012992 | 0.112 | 1.6616 | 0.0030678 | 1.6093e-07 | 4.5799e-10 | 0.014286 | 0.0010932 | Delft University of Technology
| A.160.03.112 |  | kg | Idemat2021 Kotibe natural forest 760 (kg/m3) | 3.2447 | 0.00097586 | 0.0029435 | 2.8276 | 0.41319 | 3.562 | 1.6616 | 0.062377 | 3.3625e-06 | 1.0118e-08 | 0.014286 | 0.0011829 | Delft University of Technology
| A.160.03.113 |  | kg | Idemat2021 Larch FSC/PEFC 600 (kg/m3) | 0.030519 | 0.00097586 | 0.0029435 | 0.013607 | 0.012992 | 0.112 | 1.6616 | 0.0030678 | 1.6093e-07 | 4.5799e-10 | 0.014286 | 0.0010932 | Delft University of Technology
| A.160.03.114 |  | kg | Idemat2021 Mahogany, African FSC/PEFC 640 (kg/m3) | 0.03368 | 0.0010073 | 0.0033022 | 0.015036 | 0.014335 | 0.12357 | 1.8145 | 0.0034051 | 1.7898e-07 | 4.9965e-10 | 0.01569 | 0.0012112 | Delft University of Technology
| A.160.03.116 |  | kg | Idemat2021 Mahogany, African natural forest 640 (kg/m3) | 7.0939 | 0.0010073 | 0.0033022 | 6.675 | 0.41453 | 3.5736 | 1.8145 | 0.062714 | 3.3806e-06 | 1.016e-08 | 0.01569 | 0.0013009 | Delft University of Technology
| A.160.03.117 |  | kg | Idemat2021 Movigui FSC/PEFC 710 (kg/m3) | 0.029767 | 0.00096838 | 0.0028581 | 0.013267 | 0.012673 | 0.10925 | 1.6252 | 0.0029875 | 1.5663e-07 | 4.4807e-10 | 0.013951 | 0.0010651 | Delft University of Technology
| A.160.03.119 |  | kg | Idemat2021 Movigui natural forest 710 (kg/m3) | 2.68 | 0.00096838 | 0.0028581 | 2.2633 | 0.41287 | 3.5592 | 1.6252 | 0.062297 | 3.3582e-06 | 1.0108e-08 | 0.013951 | 0.0011549 | Delft University of Technology
| A.160.03.120 |  | kg | Idemat2021 Mutenye FSC/PEFCt 820 (kg/m3) | 0.031573 | 0.00098634 | 0.0030631 | 0.014084 | 0.01344 | 0.11586 | 1.7126 | 0.0031802 | 1.6695e-07 | 4.7188e-10 | 0.014754 | 0.0011325 | Delft University of Technology
| A.160.03.122 |  | kg | Idemat2021 Mutenye natural forest 820 (kg/m3) | 3.0418 | 0.00098634 | 0.0030631 | 2.6241 | 0.41364 | 3.5659 | 1.7126 | 0.062489 | 3.3685e-06 | 1.0132e-08 | 0.014754 | 0.0012223 | Delft University of Technology
| A.160.03.123 |  | kg | Idemat2021 Niangon FSC/PEFC 710 (kg/m3) | 0.029767 | 0.00096838 | 0.0028581 | 0.013267 | 0.012673 | 0.10925 | 1.6252 | 0.0029875 | 1.5663e-07 | 4.4807e-10 | 0.013951 | 0.0010651 | Delft University of Technology
| A.160.03.125 |  | kg | Idemat2021 Niangon natural forest 710 (kg/m3) | 3.43 | 0.00096838 | 0.0028581 | 3.0133 | 0.41287 | 3.5592 | 1.6252 | 0.062297 | 3.3582e-06 | 1.0108e-08 | 0.013951 | 0.0011549 | Delft University of Technology
| A.160.03.126 |  | kg | Idemat2021 Olon FSC/PEFC 485 (kg/m3) | 0.038948 | 0.0010596 | 0.0039001 | 0.017416 | 0.016572 | 0.14286 | 2.0693 | 0.0039672 | 2.0907e-07 | 5.6909e-10 | 0.018031 | 0.0014078 | Delft University of Technology
| A.160.03.128 |  | kg | Idemat2021 Olon natural forest 485 (kg/m3) | 9.2591 | 0.0010596 | 0.0039001 | 8.8374 | 0.41677 | 3.5929 | 2.0693 | 0.063276 | 3.4107e-06 | 1.0229e-08 | 0.018031 | 0.0014975 | Delft University of Technology
| A.160.03.129 |  | kg | Idemat2021 Oregon Pine FSC/PEFC 505 (kg/m3) | 0.038493 | 0.0012511 | 0.0060864 | 0.026121 | 0.0050338 | 0.043395 | 3.0012 | 0.0060229 | 3.1909e-07 | 8.2304e-10 | 0.026592 | 0.0021269 | Delft University of Technology
| A.160.03.131 |  | kg | Idemat2021 Oregon Pine natural forest 505 (kg/m3) | 3.211 | 0.0012511 | 0.0060864 | 3.1986 | 0.0050338 | 0.043395 | 3.0012 | 0.0031004 | 1.6133e-07 | 3.4703e-10 | 0.026592 | 0.0021225 | Delft University of Technology
| A.160.03.132 |  | kg | Idemat2021 Peroba FSC/PEFC 750 (kg/m3) | 0.032175 | 0.00099232 | 0.0031314 | 0.014356 | 0.013695 | 0.11806 | 1.7417 | 0.0032445 | 1.7039e-07 | 4.7981e-10 | 0.015021 | 0.001155 | Delft University of Technology
| A.160.03.134 |  | kg | Idemat2021 Peroba natural forest 750 (kg/m3) | 4.7074 | 0.00099232 | 0.0031314 | 4.2894 | 0.4139 | 3.5681 | 1.7417 | 0.062554 | 3.372e-06 | 1.014e-08 | 0.015021 | 0.0012447 | Delft University of Technology
| A.160.03.135 |  | kg | Idemat2021 Pitch Pine FSC/PEFC 750 (kg/m3) | 0.032175 | 0.00099232 | 0.0031314 | 0.014356 | 0.013695 | 0.11806 | 1.7417 | 0.0032445 | 1.7039e-07 | 4.7981e-10 | 0.015021 | 0.001155 | Delft University of Technology
| A.160.03.137 |  | kg | Idemat2021 Pitch Pine natural forest 750 (kg/m3) | 6.1324 | 0.00099232 | 0.0031314 | 5.7144 | 0.4139 | 3.5681 | 1.7417 | 0.062554 | 3.372e-06 | 1.014e-08 | 0.015021 | 0.0012447 | Delft University of Technology
| A.160.03.138 |  | kg | Idemat2021 Sapelli FSC/PEFC 650 (kg/m3) | 0.033379 | 0.0010043 | 0.0032681 | 0.0149 | 0.014207 | 0.12247 | 1.7999 | 0.003373 | 1.7726e-07 | 4.9568e-10 | 0.015556 | 0.0011999 | Delft University of Technology
| A.160.03.140 |  | kg | Idemat2021 Sapelli natural forest 650 (kg/m3) | 7.0336 | 0.0010043 | 0.0032681 | 6.6149 | 0.41441 | 3.5725 | 1.7999 | 0.062682 | 3.3789e-06 | 1.0156e-08 | 0.015556 | 0.0012897 | Delft University of Technology
| A.160.03.141 | 1 | kg | Idemat2021 Scots pine FSC/PEFC 520 (kg/m3) | 0.019685 | 0.00042456 | 0.0021354 | 0.008682 | 0.0084431 | 0.072785 | 1.0339 | 0.0020717 | 1.1001e-07 | 2.7967e-10 | 0.0088235 | 0.00069797 | Delft University of Technology
| A.160.03.142 |  | kg | Idemat2021 Tchitola FSC/PEFC 630 (kg/m3) | 0.03383 | 0.0010088 | 0.0033193 | 0.015104 | 0.014399 | 0.12413 | 1.8218 | 0.0034211 | 1.7984e-07 | 5.0163e-10 | 0.015757 | 0.0012168 | Delft University of Technology
| A.160.03.144 |  | kg | Idemat2021 Tchitola natural forest 630 (kg/m3) | 5.0953 | 0.0010088 | 0.0033193 | 4.6764 | 0.4146 | 3.5741 | 1.8218 | 0.06273 | 3.3814e-06 | 1.0162e-08 | 0.015757 | 0.0013065 | Delft University of Technology
| A.160.03.145 |  | kg | Idemat2021 Tiama FSC/PEFC 560 (kg/m3) | 0.035335 | 0.0010237 | 0.0034901 | 0.015784 | 0.015038 | 0.12964 | 1.8946 | 0.0035817 | 1.8844e-07 | 5.2147e-10 | 0.016426 | 0.001273 | Delft University of Technology
| A.160.03.147 |  | kg | Idemat2021 Tiama natural forest 560 (kg/m3) | 8.0555 | 0.0010237 | 0.0034901 | 7.6358 | 0.41524 | 3.5796 | 1.8946 | 0.062891 | 3.39e-06 | 1.0182e-08 | 0.016426 | 0.0013627 | Delft University of Technology
| A.160.03.148 |  | kg | Idemat2021 Walnut FSC/PEFC 670 (kg/m3) | 0.041443 | 0.0020186 | 0.0032987 | 0.018617 | 0.017509 | 0.15094 | 2.4093 | 0.0038958 | 2.0021e-07 | 6.7647e-10 | 0.020514 | 0.0014826 | Delft University of Technology
| A.160.03.149 |  | kg | Idemat2021 Yang FSC/PEFC 750 (kg/m3) | 0.04542 | 0.001124 | 0.0046346 | 0.020341 | 0.01932 | 0.16656 | 2.3824 | 0.0046578 | 2.4603e-07 | 6.544e-10 | 0.020907 | 0.0016494 | Delft University of Technology
| A.160.03.151 |  | kg | Idemat2021 Yang natural forest 750 (kg/m3) | 4.0081 | 0.001124 | 0.0046346 | 3.5828 | 0.41952 | 3.6166 | 2.3824 | 0.063967 | 3.4476e-06 | 1.0315e-08 | 0.020907 | 0.0017391 | Delft University of Technology
| A.160.04 | Materials, wood, Class IV (5-10y)
| A.160.04.101 |  | kg | Idemat2021 Aningre FSC/PEFC 580 (kg/m3) | 0.032476 | 0.00099531 | 0.0031656 | 0.014492 | 0.013823 | 0.11917 | 1.7562 | 0.0032766 | 1.721e-07 | 4.8378e-10 | 0.015155 | 0.0011662 | Delft University of Technology
| A.160.04.103 |  | kg | Idemat2021 Aningre natural forest 580 (kg/m3) | 4.1227 | 0.00099531 | 0.0031656 | 3.7045 | 0.41402 | 3.5692 | 1.7562 | 0.062586 | 3.3737e-06 | 1.0144e-08 | 0.015155 | 0.001256 | Delft University of Technology
| A.160.04.104 |  | kg | Idemat2021 Avodire FSC/PEFC 550 (kg/m3) | 0.033379 | 0.0010043 | 0.0032681 | 0.0149 | 0.014207 | 0.12247 | 1.7999 | 0.003373 | 1.7726e-07 | 4.9568e-10 | 0.015556 | 0.0011999 | Delft University of Technology
| A.160.04.106 |  | kg | Idemat2021 Avodire natural forest 550 (kg/m3) | 4.3336 | 0.0010043 | 0.0032681 | 3.9149 | 0.41441 | 3.5725 | 1.7999 | 0.062682 | 3.3789e-06 | 1.0156e-08 | 0.015556 | 0.0012897 | Delft University of Technology
| A.160.04.107 |  | kg | Idemat2021 Balsa FSC/PEFC 150 (kg/m3) | 0.11087 | 0.0028722 | 0.011023 | 0.050002 | 0.046972 | 0.40493 | 5.806 | 0.011245 | 5.9266e-07 | 1.6047e-09 | 0.051605 | 0.0040707 | Delft University of Technology
| A.160.04.109 |  | kg | Idemat2021 Balsa natural forest 150 (kg/m3) | 36.1361 | 0.0028722 | 0.011023 | 35.675 | 0.44717 | 3.8549 | 5.806 | 0.070554 | 3.7943e-06 | 1.1265e-08 | 0.051605 | 0.0041604 | Delft University of Technology
| A.160.04.110 |  | kg | Idemat2021 Birch FSC/PEFC 660 (kg/m3) | 0.041443 | 0.0020186 | 0.0032987 | 0.018617 | 0.017509 | 0.15094 | 2.4093 | 0.0038958 | 2.0021e-07 | 6.7647e-10 | 0.020514 | 0.0014826 | Delft University of Technology
| A.160.04.111 |  | kg | Idemat2021 Elm FSC/PEFC 650 (kg/m3) | 0.041443 | 0.0020186 | 0.0032987 | 0.018617 | 0.017509 | 0.15094 | 2.4093 | 0.0038958 | 2.0021e-07 | 6.7647e-10 | 0.020514 | 0.0014826 | Delft University of Technology
| A.160.04.112 |  | kg | Idemat2021 Emeri FSC/PEFC 515 (kg/m3) | 0.035486 | 0.0010252 | 0.0035072 | 0.015852 | 0.015102 | 0.13019 | 1.9019 | 0.0035978 | 1.893e-07 | 5.2346e-10 | 0.016493 | 0.0012786 | Delft University of Technology
| A.160.04.114 |  | kg | Idemat2021 Emeri natural forest 515 (kg/m3) | 6.6457 | 0.0010252 | 0.0035072 | 6.2259 | 0.4153 | 3.5802 | 1.9019 | 0.062907 | 3.3909e-06 | 1.0184e-08 | 0.016493 | 0.0013683 | Delft University of Technology
| A.160.04.115 |  | kg | Idemat2021 Hemlock FSC/PEFCt 490 (kg/m3) | 0.059567 | 0.0012646 | 0.0062402 | 0.026734 | 0.025329 | 0.21835 | 3.0668 | 0.0061674 | 3.2682e-07 | 8.409e-10 | 0.027193 | 0.0021774 | Delft University of Technology
| A.160.04.116 |  | kg | Idemat2021 Hickory FSC/PEFCt 800 (kg/m3) | 0.027224 | 0.00094311 | 0.0025696 | 0.012119 | 0.011593 | 0.09994 | 1.5022 | 0.0027163 | 1.4212e-07 | 4.1456e-10 | 0.012822 | 0.00097024 | Delft University of Technology
| A.160.04.117 |  | kg | Idemat2021 Limba FSC/PEFC 560 (kg/m3) | 0.033078 | 0.0010013 | 0.0032339 | 0.014764 | 0.014079 | 0.12137 | 1.7854 | 0.0033408 | 1.7554e-07 | 4.9172e-10 | 0.015423 | 0.0011887 | Delft University of Technology
| A.160.04.119 |  | kg | Idemat2021 Limba natural forest 560 (kg/m3) | 4.2433 | 0.0010013 | 0.0032339 | 3.8248 | 0.41428 | 3.5714 | 1.7854 | 0.06265 | 3.3771e-06 | 1.0152e-08 | 0.015423 | 0.0012784 | Delft University of Technology
| A.160.04.120 |  | kg | Idemat2021 Menkulang FSC/PEFC 710 (kg/m3) | 0.047075 | 0.0011404 | 0.0048224 | 0.021089 | 0.020024 | 0.17262 | 2.4625 | 0.0048344 | 2.5548e-07 | 6.7623e-10 | 0.021642 | 0.0017112 | Delft University of Technology
| A.160.04.122 |  | kg | Idemat2021 Menkulang natural forest 710 (kg/m3) | 4.1973 | 0.0011404 | 0.0048224 | 3.7711 | 0.42022 | 3.6226 | 2.4625 | 0.064144 | 3.4571e-06 | 1.0336e-08 | 0.021642 | 0.0018009 | Delft University of Technology
| A.160.04.123 |  | kg | Idemat2021 Mersawa FSC/PEFC 640 (kg/m3) | 0.050236 | 0.0011719 | 0.0051811 | 0.022517 | 0.021366 | 0.18419 | 2.6154 | 0.0051717 | 2.7353e-07 | 7.1789e-10 | 0.023047 | 0.0018291 | Delft University of Technology
| A.160.04.125 |  | kg | Idemat2021 Mersawa natural forest 640 (kg/m3) | 4.6129 | 0.0011719 | 0.0051811 | 4.185 | 0.42157 | 3.6342 | 2.6154 | 0.064481 | 3.4751e-06 | 1.0378e-08 | 0.023047 | 0.0019189 | Delft University of Technology
| A.160.04.126 | 1 | kg | Idemat2021 Okoume FSC/PEFC forest 440 (kg/m3) | 0.041055 | 0.0010806 | 0.0041392 | 0.018368 | 0.017467 | 0.15058 | 2.1712 | 0.004192 | 2.211e-07 | 5.9687e-10 | 0.018967 | 0.0014865 | Delft University of Technology
| A.160.04.128 | 1 | kg | Idemat2021 Okoume natural forest 440 (kg/m3) | 10.1613 | 0.0010806 | 0.0041392 | 9.7384 | 0.41767 | 3.6006 | 2.1712 | 0.063501 | 3.4227e-06 | 1.0257e-08 | 0.018967 | 0.0015762 | Delft University of Technology
| A.160.04.129 |  | kg | Idemat2021 Parana Pine FSC/PEFC 540 (kg/m3) | 0.035185 | 0.0010222 | 0.003473 | 0.015716 | 0.014974 | 0.12908 | 1.8873 | 0.0035657 | 1.8758e-07 | 5.1949e-10 | 0.016359 | 0.0012674 | Delft University of Technology
| A.160.04.131 |  | kg | Idemat2021 Parana Pine natural forest 540 (kg/m3) | 6.3754 | 0.0010222 | 0.003473 | 5.9557 | 0.41517 | 3.5791 | 1.8873 | 0.062875 | 3.3892e-06 | 1.018e-08 | 0.016359 | 0.0013571 | Delft University of Technology
| A.160.04.132 |  | kg | Idemat2021 Radiata Pine FSC/PEFC 450 (kg/m3) | 0.075521 | 0.0014232 | 0.0080508 | 0.033943 | 0.032105 | 0.27676 | 3.8385 | 0.0078698 | 4.1793e-07 | 1.0512e-09 | 0.034283 | 0.0027729 | Delft University of Technology
| A.160.04.133 |  | kg | Idemat2021 Red oak FSC/PEFC 700 (kg/m3) | 0.041443 | 0.0020186 | 0.0032987 | 0.018617 | 0.017509 | 0.15094 | 2.4093 | 0.0038958 | 2.0021e-07 | 6.7647e-10 | 0.020514 | 0.0014826 | Delft University of Technology
| A.160.04.134 |  | kg | Idemat2021 Silver fir FSC/PEFC 450 (kg/m3) | 0.03131 | 0.0015286 | 0.0025173 | 0.014008 | 0.013256 | 0.11428 | 1.8278 | 0.0029553 | 1.5197e-07 | 5.1186e-10 | 0.015439 | 0.001112 | Delft University of Technology
| A.160.04.135 | 1 | kg | Idemat2021 Spruce, European FSC/PEFC 460 (kg/m3) | 0.012496 | 0.00035298 | 0.0013182 | 0.0054283 | 0.0053961 | 0.046518 | 0.68561 | 0.001305 | 6.8973e-08 | 1.8502e-10 | 0.005624 | 0.00042922 | Delft University of Technology
| A.160.04.136 |  | kg | Idemat2021 Yellow pine FSC/PEFC 540 (kg/m3) | 0.022994 | 0.00090106 | 0.0020895 | 0.010207 | 0.0097962 | 0.08445 | 1.2976 | 0.0022648 | 1.1795e-07 | 3.5879e-10 | 0.010942 | 0.00081232 | Delft University of Technology
| A.160.05 | Materials, wood, Class V (<5y)
| A.160.05.101 |  | kg | Idemat2021 Abura FSC/PEFC 560 (kg/m3) | 0.038346 | 0.0010537 | 0.0038317 | 0.017144 | 0.016316 | 0.14066 | 2.0402 | 0.0039029 | 2.0563e-07 | 5.6115e-10 | 0.017763 | 0.0013853 | Delft University of Technology
| A.160.05.103 |  | kg | Idemat2021 Abura natural forest 560 (kg/m3) | 5.201 | 0.0010537 | 0.0038317 | 4.7796 | 0.41652 | 3.5907 | 2.0402 | 0.063212 | 3.4072e-06 | 1.0221e-08 | 0.017763 | 0.0014751 | Delft University of Technology
| A.160.05.104 |  | kg | Idemat2021 Ahorn FSC/PEFC 640 (kg/m3) | 0.041443 | 0.0020186 | 0.0032987 | 0.018617 | 0.017509 | 0.15094 | 2.4093 | 0.0038958 | 2.0021e-07 | 6.7647e-10 | 0.020514 | 0.0014826 | Delft University of Technology
| A.160.05.105 |  | kg | Idemat2021 Alder FSC/PEFC 530 (kg/m3) | 0.041443 | 0.0020186 | 0.0032987 | 0.018617 | 0.017509 | 0.15094 | 2.4093 | 0.0038958 | 2.0021e-07 | 6.7647e-10 | 0.020514 | 0.0014826 | Delft University of Technology
| A.160.05.106 |  | kg | Idemat2021 Antiaris FSC/PEFC 445 (kg/m3) | 0.037141 | 0.0010417 | 0.0036951 | 0.0166 | 0.015805 | 0.13625 | 1.9819 | 0.0037745 | 1.9875e-07 | 5.4528e-10 | 0.017228 | 0.0013404 | Delft University of Technology
| A.160.05.108 |  | kg | Idemat2021 Antiaris natural forest 445 (kg/m3) | 5.2373 | 0.0010417 | 0.0036951 | 4.8166 | 0.416 | 3.5862 | 1.9819 | 0.063084 | 3.4004e-06 | 1.0206e-08 | 0.017228 | 0.0014301 | Delft University of Technology
| A.160.05.109 |  | kg | Idemat2021 Ash FSC/PEFC 700 (kg/m3) | 0.041443 | 0.0020186 | 0.0032987 | 0.018617 | 0.017509 | 0.15094 | 2.4093 | 0.0038958 | 2.0021e-07 | 6.7647e-10 | 0.020514 | 0.0014826 | Delft University of Technology
| A.160.05.110 |  | kg | Idemat2021 Aspen FSC/PEFC 440 (kg/m3) | 0.051576 | 0.0025086 | 0.0040801 | 0.023226 | 0.021761 | 0.18759 | 2.9908 | 0.0048364 | 2.4846e-07 | 8.4108e-10 | 0.025589 | 0.0018531 | Delft University of Technology
| A.160.05.111 |  | kg | Idemat2021 Baboen FSC/PEFC 410 (kg/m3) | 0.075924 | 0.0015314 | 0.0080032 | 0.034153 | 0.032237 | 0.2779 | 3.8845 | 0.0078734 | 4.1757e-07 | 1.0643e-09 | 0.034634 | 0.0027876 | Delft University of Technology
| A.160.05.113 |  | kg | Idemat2021 Baboen natural forest 410 (kg/m3) | 8.3061 | 0.0015314 | 0.0080032 | 7.8642 | 0.43244 | 3.7279 | 3.8845 | 0.067183 | 3.6192e-06 | 1.0725e-08 | 0.034634 | 0.0028773 | Delft University of Technology
| A.160.05.114 |  | kg | Idemat2021 Beech, European FSC/PEFC 710 (kg/m3) | 0.013679 | 0.00067612 | 0.0011576 | 0.0059873 | 0.0058575 | 0.050496 | 0.81591 | 0.0013187 | 6.8028e-08 | 2.2545e-10 | 0.0066077 | 0.00046724 | Delft University of Technology
| A.160.05.115 |  | kg | Idemat2021 Black poplar FSC/PEFC 440 (kg/m3) | 0.041443 | 0.0020186 | 0.0032987 | 0.018617 | 0.017509 | 0.15094 | 2.4093 | 0.0038958 | 2.0021e-07 | 6.7647e-10 | 0.020514 | 0.0014826 | Delft University of Technology
| A.160.05.116 |  | kg | Idemat2021 Blue gum FSC/PEFC 900 (kg/m3) | 0.047978 | 0.0011494 | 0.0049249 | 0.021497 | 0.020407 | 0.17592 | 2.5061 | 0.0049308 | 2.6064e-07 | 6.8813e-10 | 0.022044 | 0.0017449 | Delft University of Technology
| A.160.05.118 |  | kg | Idemat2021 Blue gum natural forest 900 (kg/m3) | 1.6332 | 0.0011494 | 0.0049249 | 1.2065 | 0.42061 | 3.6259 | 2.5061 | 0.06424 | 3.4622e-06 | 1.0348e-08 | 0.022044 | 0.0018346 | Delft University of Technology
| A.160.05.119 |  | kg | Idemat2021 Canaria FSC/PEFC 830 (kg/m3) | 0.029767 | 0.00096838 | 0.0028581 | 0.013267 | 0.012673 | 0.10925 | 1.6252 | 0.0029875 | 1.5663e-07 | 4.4807e-10 | 0.013951 | 0.0010651 | Delft University of Technology
| A.160.05.121 |  | kg | Idemat2021 Canaria natural forest 830 (kg/m3) | 5.59 | 0.00096838 | 0.0028581 | 5.1733 | 0.41287 | 3.5592 | 1.6252 | 0.062297 | 3.3582e-06 | 1.0108e-08 | 0.013951 | 0.0011549 | Delft University of Technology
| A.160.05.122 |  | kg | Idemat2021 Cottonwood FSC/PEFC 440 (kg/m3) | 0.034282 | 0.0010133 | 0.0033705 | 0.015308 | 0.01459 | 0.12578 | 1.8436 | 0.0034693 | 1.8242e-07 | 5.0759e-10 | 0.015958 | 0.0012337 | Delft University of Technology
| A.160.05.124 |  | kg | Idemat2021 Cottonwood natural forest 440 (kg/m3) | 0.92048 | 0.0010133 | 0.0033705 | 0.50131 | 0.41479 | 3.5758 | 1.8436 | 0.062779 | 3.384e-06 | 1.0168e-08 | 0.015958 | 0.0013234 | Delft University of Technology
| A.160.05.125 |  | kg | Idemat2021 Hornbean FSC/PEFC 750 (kg/m3) | 0.021177 | 0.0010387 | 0.0017359 | 0.0093983 | 0.0090041 | 0.077622 | 1.2462 | 0.0020147 | 1.0373e-07 | 3.4726e-10 | 0.010363 | 0.00074145 | Delft University of Technology
| A.160.05.126 |  | kg | Idemat2021 Horse chestnut FSC/PEFC 450 (kg/m3) | 0.021177 | 0.0010387 | 0.0017359 | 0.0093983 | 0.0090041 | 0.077622 | 1.2462 | 0.0020147 | 1.0373e-07 | 3.4726e-10 | 0.010363 | 0.00074145 | Delft University of Technology
| A.160.05.127 |  | kg | Idemat2021 Ilomba FSC/PEFC 480 (kg/m3) | 0.039098 | 0.0010611 | 0.0039171 | 0.017484 | 0.016636 | 0.14341 | 2.0766 | 0.0039832 | 2.0992e-07 | 5.7107e-10 | 0.018098 | 0.0014134 | Delft University of Technology
| A.160.05.129 |  | kg | Idemat2021 Ilomba natural forest 480 (kg/m3) | 6.0268 | 0.0010611 | 0.0039171 | 5.605 | 0.41684 | 3.5934 | 2.0766 | 0.063292 | 3.4115e-06 | 1.0231e-08 | 0.018098 | 0.0015032 | Delft University of Technology
| A.160.05.130 |  | kg | Idemat2021 Koto FSC/PEFC 560 (kg/m3) | 0.033078 | 0.0010013 | 0.0032339 | 0.014764 | 0.014079 | 0.12137 | 1.7854 | 0.0033408 | 1.7554e-07 | 4.9172e-10 | 0.015423 | 0.0011887 | Delft University of Technology
| A.160.05.132 |  | kg | Idemat2021 Koto natural forest 560 (kg/m3) | 4.2433 | 0.0010013 | 0.0032339 | 3.8248 | 0.41428 | 3.5714 | 1.7854 | 0.06265 | 3.3771e-06 | 1.0152e-08 | 0.015423 | 0.0012784 | Delft University of Technology
| A.160.05.133 |  | kg | Idemat2021 Linde FSC/PEFC 540 (kg/m3) | 0.021177 | 0.0010387 | 0.0017359 | 0.0093983 | 0.0090041 | 0.077622 | 1.2462 | 0.0020147 | 1.0373e-07 | 3.4726e-10 | 0.010363 | 0.00074145 | Delft University of Technology
| A.160.05.134 |  | kg | Idemat2021 Platan FSC/PEFC 620 (kg/m3) | 0.021177 | 0.0010387 | 0.0017359 | 0.0093983 | 0.0090041 | 0.077622 | 1.2462 | 0.0020147 | 1.0373e-07 | 3.4726e-10 | 0.010363 | 0.00074145 | Delft University of Technology
| A.160.05.135 |  | kg | Idemat2021 Poplar FSC/PEFC 440 (kg/m3) | 0.021177 | 0.0010387 | 0.0017359 | 0.0093983 | 0.0090041 | 0.077622 | 1.2462 | 0.0020147 | 1.0373e-07 | 3.4726e-10 | 0.010363 | 0.00074145 | Delft University of Technology
| A.160.05.136 |  | kg | Idemat2021 Sycamore FSC/PEFC 615 (kg/m3) | 0.050838 | 0.0011778 | 0.0052495 | 0.022789 | 0.021622 | 0.18639 | 2.6445 | 0.0052359 | 2.7697e-07 | 7.2582e-10 | 0.023314 | 0.0018516 | Delft University of Technology
| A.160.05.137 |  | kg | Idemat2021 Wawa FSC/PEFC 390 (kg/m3) | 0.045229 | 0.001161 | 0.004576 | 0.020257 | 0.019234 | 0.16581 | 2.3823 | 0.0046233 | 2.4397e-07 | 6.5499e-10 | 0.020879 | 0.0016415 | Delft University of Technology
| A.160.05.139 |  | kg | Idemat2021 Wawa natural forest 390 (kg/m3) | 7.3079 | 0.001161 | 0.004576 | 6.8828 | 0.41943 | 3.6158 | 2.3823 | 0.063933 | 3.4456e-06 | 1.0315e-08 | 0.020879 | 0.0017312 | Delft University of Technology
| A.160.05.140 |  | kg | Idemat2021 Willow FSC/PEFC 450 (kg/m3) | 0.011044 | 0.00054874 | 0.00095444 | 0.0047889 | 0.0047519 | 0.040965 | 0.66472 | 0.0010741 | 5.5485e-08 | 1.8265e-10 | 0.0052881 | 0.0003709 | Delft University of Technology
| A.160.06 | Materials, wood, unknown durability
| A.160.06.101 |  | kg | Idemat2021 Anzala/Mukulungu FSC/PEFC 940 (kg/m3) | 0.02781 | 0.00094893 | 0.0026361 | 0.012383 | 0.011842 | 0.10208 | 1.5305 | 0.0027787 | 1.4546e-07 | 4.2228e-10 | 0.013082 | 0.00099209 | Delft University of Technology
| A.160.06.103 |  | kg | Idemat2021 Anzala/Mukulungu natural forest 940 (kg/m3) | 2.708 | 0.00094893 | 0.0026361 | 2.2924 | 0.41204 | 3.5521 | 1.5305 | 0.062088 | 3.3471e-06 | 1.0083e-08 | 0.013082 | 0.0010818 | Delft University of Technology
| A.160.06.104 |  | kg | Idemat2021 Coromandel Ebony FSC/PEFC 1100 (kg/m3) | 0.042259 | 0.0010926 | 0.0042758 | 0.018912 | 0.017978 | 0.15498 | 2.2295 | 0.0043205 | 2.2798e-07 | 6.1274e-10 | 0.019502 | 0.0015314 | Delft University of Technology
| A.160.06.106 |  | kg | Idemat2021 Coromandel Ebony natural forest 1100 (kg/m3) | 5.3175 | 0.0010926 | 0.0042758 | 4.8939 | 0.41818 | 3.605 | 2.2295 | 0.06363 | 3.4296e-06 | 1.0273e-08 | 0.019502 | 0.0016211 | Delft University of Technology
| A.160.06.107 |  | kg | Idemat2021 Dabema FSC/PEFC 690 (kg/m3) | 0.032476 | 0.00099531 | 0.0031656 | 0.014492 | 0.013823 | 0.11917 | 1.7562 | 0.0032766 | 1.721e-07 | 4.8378e-10 | 0.015155 | 0.0011662 | Delft University of Technology
| A.160.06.109 |  | kg | Idemat2021 Dabema natural forest 690 (kg/m3) | 6.6127 | 0.00099531 | 0.0031656 | 6.1945 | 0.41402 | 3.5692 | 1.7562 | 0.062586 | 3.3737e-06 | 1.0144e-08 | 0.015155 | 0.001256 | Delft University of Technology
| A.160.06.110 |  | kg | Idemat2021 Emien FSC/PEFC 360 (kg/m3) | 0.04439 | 0.0012072 | 0.0044292 | 0.019883 | 0.018871 | 0.16268 | 2.3545 | 0.0045141 | 2.3783e-07 | 6.4828e-10 | 0.020587 | 0.0016091 | Delft University of Technology
| A.160.06.112 |  | kg | Idemat2021 Emien natural forest 360 (kg/m3) | 6.3846 | 0.0012072 | 0.0044292 | 5.9599 | 0.41907 | 3.6127 | 2.3545 | 0.063823 | 3.4394e-06 | 1.0309e-08 | 0.020587 | 0.0016988 | Delft University of Technology
| A.160.06.113 |  | kg | Idemat2021 Incense cedar FSC/PEFC 385 (kg/m3) | 0.067406 | 0.0013892 | 0.0070855 | 0.030279 | 0.028652 | 0.247 | 3.4569 | 0.0069869 | 3.7043e-07 | 9.4794e-10 | 0.030745 | 0.0024691 | Delft University of Technology
| A.160.06.114 |  | kg | Idemat2021 Missanda/Tali FSC/PEFC 900 (kg/m3) | 0.022018 | 0.00057526 | 0.0015361 | 0.011242 | 0.008665 | 0.074698 | 1.0016 | 0.0019297 | 9.9418e-08 | 3.0758e-10 | 0.011729 | 0.0009899 | Delft University of Technology
| A.160.06.116 |  | kg | Idemat2021 Missanda/Tali natural forest 900 (kg/m3) | 2.7922 | 0.00057526 | 0.0015361 | 2.3812 | 0.40886 | 3.5247 | 1.0016 | 0.061239 | 3.301e-06 | 9.9678e-09 | 0.011729 | 0.0010796 | Delft University of Technology
| A.160.06.117 |  | kg | Idemat2021 Mountain ash, European FEC/PEFC 700 (kg/m3) | 0.021177 | 0.0010387 | 0.0017359 | 0.0093983 | 0.0090041 | 0.077622 | 1.2462 | 0.0020147 | 1.0373e-07 | 3.4726e-10 | 0.010363 | 0.00074145 | Delft University of Technology
| A.160.06.118 |  | kg | Idemat2021 Mubura FSC/PEFC 830 (kg/m3) | 0.024348 | 0.00091452 | 0.0022432 | 0.010819 | 0.010371 | 0.089409 | 1.3631 | 0.0024093 | 1.2569e-07 | 3.7664e-10 | 0.011544 | 0.00086288 | Delft University of Technology
| A.160.06.120 |  | kg | Idemat2021 Mubura natural forest 830 (kg/m3) | 3.0045 | 0.00091452 | 0.0022432 | 2.5908 | 0.41057 | 3.5394 | 1.3631 | 0.061719 | 3.3273e-06 | 1.0037e-08 | 0.011544 | 0.00095261 | Delft University of Technology
| A.160.06.121 |  | kg | Idemat2021 Niove FSC/PEFC 850 (kg/m3) | 0.029616 | 0.00096689 | 0.002841 | 0.013199 | 0.012609 | 0.1087 | 1.6179 | 0.0029715 | 1.5577e-07 | 4.4608e-10 | 0.013884 | 0.0010595 | Delft University of Technology
| A.160.06.123 |  | kg | Idemat2021 Niove natural forest 850 (kg/m3) | 5.4698 | 0.00096689 | 0.002841 | 5.0532 | 0.41281 | 3.5587 | 1.6179 | 0.062281 | 3.3574e-06 | 1.0106e-08 | 0.013884 | 0.0011492 | Delft University of Technology
| A.160.06.124 |  | kg | Idemat2021 Onzabili FSC/PEFCt 550 (kg/m3) | 0.036389 | 0.0010342 | 0.0036097 | 0.01626 | 0.015485 | 0.13349 | 1.9455 | 0.0036942 | 1.9445e-07 | 5.3536e-10 | 0.016894 | 0.0013123 | Delft University of Technology
| A.160.06.126 |  | kg | Idemat2021 Onzabili natural forest 550 (kg/m3) | 8.2366 | 0.0010342 | 0.0036097 | 7.8163 | 0.41569 | 3.5835 | 1.9455 | 0.063003 | 3.3961e-06 | 1.0196e-08 | 0.016894 | 0.001402 | Delft University of Technology
| A.160.06.127 |  | kg | Idemat2021 Ozigo/Igaganga FSC/PEFC 650 (kg/m3) | 0.03082 | 0.00097885 | 0.0029777 | 0.013743 | 0.01312 | 0.1131 | 1.6762 | 0.0030999 | 1.6265e-07 | 4.6196e-10 | 0.014419 | 0.0011044 | Delft University of Technology
| A.160.06.129 |  | kg | Idemat2021 Ozigo/Igaganga natural forest 650 (kg/m3) | 2.906 | 0.00097885 | 0.0029777 | 2.4887 | 0.41332 | 3.5631 | 1.6762 | 0.062409 | 3.3642e-06 | 1.0122e-08 | 0.014419 | 0.0011942 | Delft University of Technology
| A.160.06.130 |  | kg | Idemat2021 Parasolier FSC/PEFC 190 (kg/m3) | 0.083335 | 0.0022404 | 0.0082373 | 0.037532 | 0.035326 | 0.30453 | 4.39 | 0.0084363 | 4.4427e-07 | 1.2132e-09 | 0.038843 | 0.00305 | Delft University of Technology
| A.160.06.132 |  | kg | Idemat2021 Parasolier natural forest 190 (kg/m3) | 11.7335 | 0.0022404 | 0.0082373 | 11.2875 | 0.43553 | 3.7545 | 4.39 | 0.067746 | 3.6459e-06 | 1.0873e-08 | 0.038843 | 0.0031398 | Delft University of Technology
| A.160.06.133 |  | kg | Idemat2021 Pear FSC/PEFC 680 (kg/m3) | 0.024555 | 0.001202 | 0.0019963 | 0.010935 | 0.010422 | 0.089841 | 1.4401 | 0.0023282 | 1.1981e-07 | 4.0213e-10 | 0.012055 | 0.00086497 | Delft University of Technology
| A.160.06.134 |  | kg | Idemat2021 Pockwood FSC/PEFC1250 (kg/m3) | 0.028713 | 0.00095791 | 0.0027385 | 0.012791 | 0.012225 | 0.10539 | 1.5742 | 0.0028751 | 1.5062e-07 | 4.3418e-10 | 0.013483 | 0.0010258 | Delft University of Technology
| A.160.06.136 |  | kg | Idemat2021 Pockwood natural forest 1250 (kg/m3) | 2.9939 | 0.00095791 | 0.0027385 | 2.5778 | 0.41243 | 3.5554 | 1.5742 | 0.062184 | 3.3522e-06 | 1.0094e-08 | 0.013483 | 0.0011155 | Delft University of Technology
| A.160.06.137 |  | kg | Idemat2021 Simmon/Persimmon FSC/PEFC 835 (kg/m3) | 0.026756 | 0.00093846 | 0.0025165 | 0.011907 | 0.011394 | 0.098226 | 1.4796 | 0.0026663 | 1.3944e-07 | 4.0839e-10 | 0.012614 | 0.00095277 | Delft University of Technology
| A.160.06.138 |  | kg | Idemat2021 Sterculia/Niangon FSC/PEFC 700 (kg/m3) | 0.029917 | 0.00096988 | 0.0028752 | 0.013335 | 0.012737 | 0.1098 | 1.6325 | 0.0030036 | 1.5749e-07 | 4.5005e-10 | 0.014018 | 0.0010707 | Delft University of Technology
| A.160.06.140 |  | kg | Idemat2021 Sterculia/Niangon natural forest 700 (kg/m3) | 3.4901 | 0.00096988 | 0.0028752 | 3.0733 | 0.41294 | 3.5598 | 1.6325 | 0.062313 | 3.3591e-06 | 1.011e-08 | 0.014018 | 0.0011605 | Delft University of Technology
| A.160.06.141 |  | kg | Idemat2021 Zebrano/Goncalo-alvez FSC/PEFC 900 (kg/m3) | 0.02781 | 0.00094893 | 0.0026361 | 0.012383 | 0.011842 | 0.10208 | 1.5305 | 0.0027787 | 1.4546e-07 | 4.2228e-10 | 0.013082 | 0.00099209 | Delft University of Technology
| A.160.06.143 |  | kg | Idemat2021 Zebrano/Goncalo-alvez natural forest 900 (kg/m3) | 2.798 | 0.00094893 | 0.0026361 | 2.3824 | 0.41204 | 3.5521 | 1.5305 | 0.062088 | 3.3471e-06 | 1.0083e-08 | 0.013082 | 0.0010818 | Delft University of Technology
| A.160.07 | Materials, wood, fot wet civil engineering
| A.160.07.101 |  | kg | Idemat2021 Angelim Vermelho FSC/PEFC 1430 (kg/m3) wet | 0.028713 | 0.00095791 | 0.0027385 | 0.012791 | 0.012225 | 0.10539 | 1.5742 | 0.0028751 | 1.5062e-07 | 4.3418e-10 | 0.013483 | 0.0010258 | Delft University of Technology
| A.160.07.102 |  | kg | Idemat2021 Angelim Vermelho natural forest 1430 (kg/m3) wet | 2.5586 | 0.00095791 | 0.0027385 | 2.2628 | 0.29213 | 2.5184 | 1.5742 | 0.044357 | 2.3899e-06 | 7.1908e-09 | 0.013483 | 0.0010886 | Delft University of Technology
| A.160.07.103 |  | kg | Idemat2021 Cumaru FSC/PEFC 1200 (kg/m3) wet | 0.028713 | 0.00095791 | 0.0027385 | 0.012791 | 0.012225 | 0.10539 | 1.5742 | 0.0028751 | 1.5062e-07 | 4.3418e-10 | 0.013483 | 0.0010258 | Delft University of Technology
| A.160.07.104 |  | kg | Idemat2021 Cumaru natural forest 1200 (kg/m3) wet | 3.0339 | 0.00095791 | 0.0027385 | 2.6678 | 0.36243 | 3.1244 | 1.5742 | 0.054775 | 2.9522e-06 | 8.8876e-09 | 0.013483 | 0.0011043 | Delft University of Technology
| A.160.07.105 |  | kg | Idemat2021 Massaranduba FCS/PEFC 1200 (kg/m3) wet | 0.028713 | 0.00095791 | 0.0027385 | 0.012791 | 0.012225 | 0.10539 | 1.5742 | 0.0028751 | 1.5062e-07 | 4.3418e-10 | 0.013483 | 0.0010258 | Delft University of Technology
| A.160.07.106 |  | kg | Idemat2021 Massaranduba natural forest 1200 (kg/m3) wet | 3.0339 | 0.00095791 | 0.0027385 | 2.6678 | 0.36243 | 3.1244 | 1.5742 | 0.054775 | 2.9522e-06 | 8.8876e-09 | 0.013483 | 0.0011043 | Delft University of Technology
| A.160.07.107 |  | kg | Idemat2021 Okan FSC/PEFC 1075 (kg/m3) wet | 0.02781 | 0.00094893 | 0.0026361 | 0.012383 | 0.011842 | 0.10208 | 1.5305 | 0.0027787 | 1.4546e-07 | 4.2228e-10 | 0.013082 | 0.00099209 | Delft University of Technology
| A.160.07.108 |  | kg | Idemat2021 Okan natural forest 1075 (kg/m3) wet | 2.3504 | 0.00094893 | 0.0026361 | 1.9924 | 0.35439 | 3.0551 | 1.5305 | 0.053544 | 2.8858e-06 | 8.6909e-09 | 0.013082 | 0.0010689 | Delft University of Technology
| A.160.07.109 |  | kg | Idemat2021 Sapupira FSC/PEFC 1075 (kg/m3) wet | 0.028713 | 0.00095791 | 0.0027385 | 0.012791 | 0.012225 | 0.10539 | 1.5742 | 0.0028751 | 1.5062e-07 | 4.3418e-10 | 0.013483 | 0.0010258 | Delft University of Technology
| A.160.07.110 |  | kg | Idemat2021 Sapupira natural forest 1075 (kg/m3) wet | 3.2816 | 0.00095791 | 0.0027385 | 2.9828 | 0.29515 | 2.5444 | 1.5742 | 0.044804 | 2.414e-06 | 7.2636e-09 | 0.013483 | 0.0010892 | Delft University of Technology
| A.160.09 | Materials, wood, products
| A.160.09.101 | 1 | kg | Idemat2021 Acetylated Radiata pine = durable wood, s.g. 510 kg/m3 (Netherlands) | 0.19968 | -0.001264 | 0.052157 | 0.095163 | 0.053628 | 0.46231 | 31.6352 | 0.026923 | 1.5142e-06 | 2.5483e-09 | 0 | 2.8599e-05 | EPD of accoya Norway
| A.160.09.102 | 1 | kg | Idemat2021 Acetylated Scots pine = durable wood, s.g. 540 kg/m3 (Netherlands) | 0.081034 | -0.0031645 | 0.0085718 | 0.10363 | -0.028001 | -0.24138 | 27.2794 | -0.0010425 | -4.5521e-08 | -4.941e-10 | 0 | -3.9596e-06 | EPD of accoya Norway
| A.160.09.103 |  | kg | Idemat2021 Bamboo (local China) | 0.030734 | 0.0010391 | 0.0029778 | 0.01149 | 0.015227 | 0.13126 | 2.1883 | 0.0033625 | 1.7706e-07 | 5.2038e-10 | 0.012653 | 0.00088242 | thesis Pablo van de Lugt, delt university of technology, available at the repository
| A.160.09.104 |  | kg | Idemat2021 CCA wood (Scots pine with Cromium, Copper and Asenic) incl EoL | 1.7607 | 0.81865 | 0.89861 | 0.019456 | 0.023966 | 0.20661 | 3.5646 | 0.92905 | 5.5115e-05 | 1.333e-09 | 0.024272 | 0.0014449 | Delft University of Technology
| A.160.09.105 |  | kg | Idemat2021 Cork at factory gate in Portugal 150 kg/m3 | 0.10299 | 0.002725 | 0.0093629 | 0.059125 | 0.031773 | 0.2739 | 4.0964 | 0.008381 | 4.4444e-07 | 1.1038e-09 | 0.039246 | 0.00084116 | thesis of Rives, 2011 Environmental evaluation of the cork sector in southern europe (catalonia)
| A.160.09.106 |  | kg | Idemat2021 Cork at forest road 150 kg/m3 | 0.080288 | 0.0016275 | 0.0076125 | 0.0488 | 0.022248 | 0.19179 | 2.7938 | 0.0062741 | 3.3638e-07 | 7.3504e-10 | 0.027877 | 1.1121e-05 | thesis of Rives, 2011 Environmental evaluation of the cork sector in southern europe (catalonia)
| A.160.09.107 |  | kg | Idemat2021 Cork granulate 150 kg/m3 | 0.037775 | 0.0022761 | 0.0064507 | 0.0089835 | 0.020065 | 0.17297 | 3.2582 | 0.0052161 | 2.8126e-07 | 7.2595e-10 | 0.010399 | 0.00023963 | thesis of Rives, 2011 Environmental evaluation of the cork sector in southern europe (catalonia)
| A.160.09.108 |  | kg | Idemat2021 Cork granulate glued = aggregate (e.g. slab for insulation) 150 kg/m3 | 0.21936 | 0.012093 | 0.028365 | 0.089265 | 0.089636 | 0.77272 | 17.4647 | 0.028707 | 1.5465e-06 | 3.5455e-09 | 0.095791 | 0.00027094 | Thesis Anne Mestre, delft university of technology, available at the repository
| A.160.09.109 |  | kg | Idemat2021 Fibreboard hard (740 kg/m3) | 0.078734 | 0.0026492 | 0.014613 | 0.0079968 | 0.053476 | 0.461 | 5.9048 | 0.013373 | 7.3184e-07 | 1.667e-09 | 0.01658 | 2.1048e-05 | ProBas, Umwelt Bundesambt
| A.160.09.110 |  | kg | Idemat2021 MDF (740 kg/m3) | 0.22695 | 0.012464 | 0.027283 | 0.088018 | 0.099181 | 0.85501 | 18.764 | 0.028928 | 1.5511e-06 | 3.6889e-09 | 0.10461 | 0.0042698 | Puettmann et al. 2013. Cradle to Gate Life Cycle Assessment of U.S. Medium Density Fiberboard Production.
| A.160.09.111 | 1 | kg | Idemat2021 Particle board indoor use 600kg/m3 | 0.16212 | 0.018808 | 0.023712 | 0.012715 | 0.10688 | 0.92142 | 28.1501 | 0.023731 | 1.2781e-06 | 3.3278e-09 | 0.049019 | 0.00048469 | ELCD
| A.160.09.112 | 1 | kg | Idemat2021 Particle board outdoor use 600kg/m3 | 0.15721 | 0.012832 | 0.020671 | 0.012352 | 0.11135 | 0.95992 | 29.926 | 0.023036 | 1.2288e-06 | 3.3508e-09 | 0.066007 | 0.00047819 | ELCD
| A.160.09.113 | 1 | kg | Idemat2021 Plato wood = thermal treated European Spruce, s.g. 420 kg/m3 | 0.054438 | 0.0025363 | 0.006473 | 0.013869 | 0.03156 | 0.27207 | 4.6173 | 0.0070556 | 3.7349e-07 | 1.0239e-09 | 0.027226 | 0.00081748 | Delft University of Technology, based on data of the manufacturer
| A.160.09.114 | 1 | kg | Idemat2021 Plywood Bamboo (density approx 700 kg/m3) | 0.12958 | 0.010677 | 0.027024 | 0.07418 | 0.017702 | 0.15261 | 15.7319 | 0.014179 | 7.4976e-07 | 1.653e-09 | 0.088264 | 0.0030726 | thesis Pablo van de Lugt, delt university of technology, available at the repository
| A.160.09.115 | 1 | kg | Idemat2021 Plywood, indoor use (softwood 600 kg/m3) | 0.15817 | 0.009215 | 0.017145 | 0.074455 | 0.05736 | 0.49448 | 12.5222 | 0.020248 | 1.0847e-06 | 2.3813e-09 | 0.091235 | 0.00064682 | Delft University of Technology
| A.160.09.116 | 1 | kg | Idemat2021 Plywood, outdoor use, Okoumei plantation (500 kg/m3) | 0.19861 | 0.0074971 | 0.02176 | 0.095839 | 0.073516 | 0.63376 | 11.4416 | 0.025102 | 1.3591e-06 | 3.0065e-09 | 0.075136 | 0.0012222 | Delft University of Technology
| B.030.01 | Energy, electricity by fuel
| B.030.01.101 |  | MJ | Idemat2021 Electricity coal (US) | 0.08684 | 0.0038879 | 0.042078 | 4.3355e-05 | 0.040831 | 0.35199 | 4.9896 | 0.039364 | 2.225e-06 | 3.272e-09 | 0.0095405 | 5.9026e-05 | USLCI
| B.030.01.102 | 1 | MJ | Idemat2021 Electricity from offshore (5MW, capacity factor 0.47) | 0.00063285 | 4.0786e-05 | 0.0001088 | 0.00017923 | 0.00030403 | 0.002621 | 0.048907 | 8.6904e-05 | 4.7166e-09 | 1.0986e-11 | 0.00018779 | 9.4284e-07 | Jesuina Chipindula , Venkata Sai Vamsi Botlaguduru , Hongbo Du , Raghava Rao Kommalapati and Ziaul Huque (A&M University). Life Cycle Environmental Impact of Onshore and Offshore Wind Farms in Texas. Sustainability 2018, 10, 2022; doi:10.3390/su10062022
| B.030.01.103 |  | MJ | Idemat2021 Electricity gas (US) | 0.041012 | 0.0010744 | 0.016089 | 6.3199e-05 | 0.023785 | 0.20505 | 3.5111 | 0.0091433 | 4.9965e-07 | 9.5502e-10 | 0.02745 | 1.6081e-05 | USLCI
| B.030.01.104 |  | MJ | Idemat2021 Electricity nuclear (US) | 0.021551 | 0.00011766 | 0.0013373 | 0.01972 | 0.00037557 | 0.0032377 | 0.047109 | 0.00029185 | 1.6363e-08 | 2.671e-11 | 0.00019441 | 7.5705e-07 | USLCI
| B.030.01.105 |  | MJ | Idemat2021 Electricity oil (US) | 0.053679 | 0.0043869 | 0.012403 | 0.00023612 | 0.036654 | 0.31598 | 4.2996 | 0.008526 | 4.5149e-07 | 1.1226e-09 | 0.041458 | 2.0558e-05 | Delft University of Technology
| B.030.01.106 |  | MJ | Idemat2021 Hydro-electric power (Norway) | 0.00057394 | 9.9424e-05 | 5.5081e-05 | 0.00022887 | 0.00019056 | 0.0016428 | 0.016373 | 0.01067 | 5.276e-07 | 3.1958e-09 | 9.949e-05 | 7.5409e-05 | Delft University of Technology
| B.030.01.111 | 1 | MJ | Idemat2021 PV panel (irradiation 1100-1200 kWh/m2) | 0.0049905 | 0.00040498 | 0.00069088 | 0.00098972 | 0.0029049 | 0.025042 | 0 | 0.00060513 | 3.2847e-08 | 9.2234e-11 | 6.599e-05 | 2.6517e-06 | D. Yang at al. Life-cycle assessment of China's multi-crystalline silicon photovoltaic modules considering international tradeJournal of Cleaner Production 94 (2015) 35-45 (Scenario 2 and 3: data per kWp)
| B.040.01 | Energy, electricity country mix
| B.040.01.101 | 1 | MJ | Idemat2021 Electricity General Industry | 0.024101 | 0.001555 | 0.0045774 | 0.0047493 | 0.01322 | 0.11396 | 2.2011 | 0.0035332 | 1.916e-07 | 4.7728e-10 | 0.0056311 | 9.0984e-06 | system solution
| B.040.01.102 | 1 | MJ | Idemat2021 Electricity Industrial Western Europe (ENTSO-E) | 0.027703 | 0.0017874 | 0.0052614 | 0.005459 | 0.015195 | 0.13099 | 2.53 | 0.0040612 | 2.2023e-07 | 5.486e-10 | 0.0064726 | 1.0458e-05 | ELCD
| B.040.01.103 | 1 | MJ | Idemat2021 Electricity Industrial use Netherlands | 0.023433 | 0.0011991 | 0.0022263 | 0.0023911 | 0.017616 | 0.15187 | 2.3557 | 0.0033752 | 1.7887e-07 | 5.133e-10 | 0.010688 | 8.7313e-06 | ELCD
| B.040.01.104 | 1 | MJ | Idemat2021 Electricity Low Voltage, domestic use General | 0.025106 | 0.0016198 | 0.0047682 | 0.0049472 | 0.01377 | 0.11871 | 2.2928 | 0.0036804 | 1.9958e-07 | 4.9717e-10 | 0.0058658 | 9.4775e-06 | system solution
| B.050.01 | Energy, heat
| B.050.01.101 |  | MJ | Idemat2021 Industrial Heat, General | 0.010846 | 0.00069976 | 0.0020598 | 0.0021372 | 0.0059488 | 0.051283 | 0.99049 | 0.0015899 | 8.6219e-08 | 2.1478e-10 | 0.002534 | 4.0943e-06 | system solution
| B.050.01.102 | 1 | MJ | Idemat2021 Domestic Heat, General | 0.012466 | 0.00080433 | 0.0023676 | 0.0024565 | 0.0068377 | 0.058946 | 1.1385 | 0.0018275 | 9.9102e-08 | 2.4687e-10 | 0.0029127 | 4.7061e-06 | system solution
| B.050.01.103 |  | MJ | Idemat2021 Energy gas, condensing, domestic (=heat) | 0.010729 | 0.00048099 | 0.00067131 | 0.00011105 | 0.0094658 | 0.081601 | 1.3378 | 0.0016833 | 8.7288e-08 | 2.5181e-10 | 0.010183 | 4.0671e-06 | ELCD
| B.050.01.104 |  | MJ | Idemat2021 Heat from coal (bituminous 29 MJ/kg) | 0.019892 | 0.0014984 | 0.0065688 | 2.2447e-05 | 0.011802 | 0.10174 | 1.2836 | 0.0039479 | 2.1826e-07 | 4.5788e-10 | 0.0023275 | 7.7326e-06 | ELCD
| B.050.01.105 |  | MJ | Idemat2021 Heat from steam (heavy oil) for chemical processes | 0.019002 | 0.0014535 | 0.0054967 | 5.0239e-05 | 0.012002 | 0.10346 | 1.3378 | 0.0037919 | 2.0536e-07 | 4.3577e-10 | 0.012644 | 4.0671e-06 | ELCD
| B.050.01.106 |  | MJ | Idemat2021 Heat from steam (natural gas) for chemical processes | 0.010729 | 0.00048099 | 0.00067131 | 0.00011105 | 0.0094658 | 0.081601 |  | 0.0016833 | 8.7288e-08 | 2.5181e-10 | 0.010183
| B.050.01.107 |  | kg | Idemat2021 Wood chips and saw dust, credit per kg EoL, 0% MC | -0.21691 | -0.013995 | -0.041197 | -0.042744 | -0.11898 | -1.0257 | -19.8098 | -0.031799 | -1.7244e-06 | -4.2955e-09 | -0.05068 | -8.1886e-05 | Delft University of Technology
| B.050.01.108 |  | kg | Idemat2021 Wood chips and saw dust, credit per kg EoL, 12% MC | -0.18763 | -0.012106 | -0.035635 | -0.036973 | -0.10291 | -0.88719 | -17.1355 | -0.027506 | -1.4916e-06 | -3.7156e-09 | -0.043838 | -7.0831e-05 | Delft University of Technology
| B.050.01.109 |  | kg | Idemat2021 Wood chips and saw dust, credit per kg EoL, 50% MC | -0.096526 | -0.0062279 | -0.018333 | -0.019021 | -0.052944 | -0.45642 | -8.8154 | -0.014151 | -7.6735e-07 | -1.9115e-09 | -0.022553 | -3.6439e-05 | Delft University of Technology
| C.010.01 | Transport, air
| C.010.01.101 |  | tkm | Idemat2021 Air traffic continental (min weight/volume ratio 0,167 ton/m3) (tkm) | 0.35673 | 0.0037135 | 0.012489 | 0.17636 | 0.16417 | 1.4153 | 21.1436 | 0.030021 | 1.5568e-06 | 4.3223e-09 | 0.19496 | 0.01303 | ELCD + Fokker 100
| C.010.01.102 |  | tkm | Idemat2021 Air traffic intercontinental (min weight/volume ratio 0,167 ton/m3) (tkm) | 0.1583 | 0.0015163 | 0.017439 | 0.072014 | 0.067331 | 0.58044 | 8.6336 | 0.016791 | 8.9468e-07 | 2.071e-09 | 0.07961 | 0.0053245 | ELCD + Boeing 747
| C.010.01.103 |  | m3km | Idemat2021 Air traffic continental (max weight/volume ratio 0,167 ton/m3) (m3.km) | 0.059575 | 0.00062015 | 0.0020857 | 0.029452 | 0.027416 | 0.23635 | 3.531 | 0.0050136 | 2.5998e-07 | 7.2182e-10 | 0.032559 | 0.002176 | calculation
| C.010.01.104 |  | m3km | Idemat2021 Air traffic intercontinental (max weight/volume ratio 0,167 ton/m3) (m3.km) | 0.026436 | 0.00025323 | 0.0029122 | 0.012026 | 0.011244 | 0.096934 | 1.4418 | 0.0028041 | 1.4941e-07 | 3.4586e-10 | 0.013295 | 0.0008892 | calculation
| C.050.01 | Transport, rail
| C.050.01.101 |  | tkm | Idemat2021 Train, freight diesel USA (tkm) | 0.0112 | 0.002698 | 0.003558 | 0.0026079 | 0.0023365 | 0.020142 | 0.27411 | 0.0011054 | 5.9172e-08 | 1.6139e-10 | 0.002643 | 2.9551e-06 | USLCI
| C.050.01.102 |  | tkm | Idemat2021 Train, freight, electric, Europe (tkm) | 0.0066146 | 0.00042573 | 0.0017539 | 0.0013548 | 0.0030802 | 0.026553 | 0.33419 | 0.0010452 | 5.7716e-08 | 1.1664e-10 | 0.0011312 | 1.9533e-06 | ELCD
| C.060.01 | Transport, road
| C.060.01.101 | 1 | tkm | Idemat2021 Tractor (240 pk) | 0.056337 | 0.00081842 | 0.0021703 | 0.027426 | 0.025923 | 0.22347 | 3.3015 | 0.0048403 | 2.4622e-07 | 8.6627e-10 | 0.029455 | 0.0025688 | ELCD + road tests 7 tracktors Niedersachsen, Germany
| C.060.01.102 | 1 | m | Idemat2021 Truck +trailer Euro 6 (meter) | 0.00028372 | 1.3719e-05 | 2.188e-05 | 0.00012906 | 0.00011906 | 0.0010264 | 0.016282 | 2.6336e-05 | 1.3508e-09 | 4.609e-12 | 0.00014211 | 1.0375e-05 | thesis Vogtlander + recent data on 2 trucks: MAN TGX 18.440 XLX and Mercedes-Benz Actros 1845 (both Euro 6)
| C.060.01.103 | 1 | tkm | Idemat2021 Truck+container, 28 tons net (min weight/volume ratio 0,41 ton/m3) (tkm) | 0.020266 | 0.00097991 | 0.0015628 | 0.0092187 | 0.0085044 | 0.073314 | 1.163 | 0.0018811 | 9.6486e-08 | 3.2921e-10 | 0.010151 | 0.0007411 | calculation
| C.060.01.104 | 1 | tkm | Idemat2021 Truck+trailer 24 tons net (min weight/volume ratio 0,32 ton/m3) (tkm) | 0.023644 | 0.0011432 | 0.0018233 | 0.010755 | 0.0099218 | 0.085533 | 1.3569 | 0.0021947 | 1.1257e-07 | 3.8408e-10 | 0.011842 | 0.00086462 | calculation
| C.060.01.105 | 1 | m3km | Idemat2021 Truck+container, 28 tons net (max weight/volume ratio 0,41 ton/m3) (m3.km) | 0.008309 | 0.00040176 | 0.00064076 | 0.0037797 | 0.0034868 | 0.030059 | 0.47684 | 0.00077126 | 3.9559e-08 | 1.3498e-10 | 0.0041617 | 0.00030385 | calculation
| C.060.01.106 | 1 | m3km | Idemat2021 Truck+trailer 24 tons net (max weight/volume ratio 0,32 ton/m3) (m3.km) | 0.0075659 | 0.00036583 | 0.00058346 | 0.0034417 | 0.003175 | 0.027371 | 0.4342 | 0.00070229 | 3.6021e-08 | 1.2291e-10 | 0.0037895 | 0.00027668 | calculation
| C.070.01 | Transport, water
| C.070.01.101 | 1 | tkm | Idemat2021 Barge 1475 dwt | 0.00523 | 7.4588e-05 | 0.00029509 | 0.0024995 | 0.0023609 | 0.020352 | 0.30088 | 0.00047628 | 2.445e-08 | 8.1266e-11 | 0.0026844 | 0.00023414 | information RWS the Netherlands for European inland vessels, example AVV vessel type M7
| C.070.01.102 |  | tkm | Idemat2021 Bulk carrier Handysize dwt 16.383, 12.5 knots | 0.0015051 | 1.4961e-05 | 0.00017081 | 0.00068011 | 0.00063921 | 0.0055105 | 0.072806 | 0.0001606 | 8.5955e-09 | 1.984e-11 | 0.0006688 | 5.6178e-05 | Delft University of Technology
| C.070.01.103 |  | tkm | Idemat2021 Bulk carrier Panamax | 0.00090019 | 8.9639e-06 | 0.00010234 | 0.00040749 | 0.00038139 | 0.0032879 | 0.043622 | 9.5988e-05 | 5.1372e-09 | 1.1849e-11 | 0.00040071 | 3.3659e-05 | Delft University of Technology
| C.070.01.104 |  | tkm | Idemat2021 Coaster Class A (coast US, North and Baltic sea) | 0.0035282 | 3.5099e-05 | 0.00040073 | 0.0015955 | 0.0014968 | 0.012904 | 0.1708 | 0.00037636 | 2.0143e-08 | 4.6478e-11 | 0.001569 | 0.00013179 | Delft University of Technology
| C.070.01.105 |  | tkm | Idemat2021 Container feeder Handysize 1577 TEU 13 knots | 0.0030816 | 3.0653e-05 | 0.00034996 | 0.0013934 | 0.0013076 | 0.011272 | 0.14917 | 0.00032874 | 1.7594e-08 | 4.0599e-11 | 0.0013703 | 0.0001151 | Delft University of Technology
| C.070.01.106 |  | tkm | Idemat2021 Container ship (min weight/volume ratio 0,41 ton/m3) | 0.0013101 | 1.3021e-05 | 0.00014867 | 0.00059193 | 0.00055652 | 0.0047976 | 0.063366 | 0.00013981 | 7.4825e-09 | 1.7272e-11 | 0.00058209 | 4.8894e-05 | Delft University of Technology, information Maersk, example Emma Maersk
| C.070.01.107 |  | tkm | Idemat2021 Oil Supertanker | 0.00078931 | 7.8611e-06 | 8.9751e-05 | 0.00035735 | 0.00033434 | 0.0028822 | 0.038255 | 8.416e-05 | 4.5042e-09 | 1.0388e-11 | 0.00035141 | 2.9518e-05 | Delft University of Technology
| C.070.01.108 |  | m3km | Idemat2021 Container ship (max weight/volume ratio 0,41 ton/m3) | 0.00053716 | 5.3387e-06 | 6.0953e-05 | 0.00024269 | 0.00022817 | 0.001967 | 0.02598 | 5.732e-05 | 3.0678e-09 | 7.0815e-12 | 0.00023866 | 2.0047e-05 | calculation
| D.050.01 | Processing, metals, chipless shaping (plus laser machining)
| D.050.01.101 |  | kg | Idemat2021 Deep drawing steel | 0.088452 | 0.005707 | 0.016799 | 0.01743 | 0.048516 | 0.41824 | 8.078 | 0.012967 | 7.0316e-07 | 1.7516e-09 | 0.020666 | 3.3391e-05 | energy
| D.050.01.102 |  | kg | Idemat2021 Rolling steel | 0.10436 | 0.0067333 | 0.01982 | 0.020564 | 0.057241 | 0.49346 | 9.5307 | 0.015299 | 8.2962e-07 | 2.0666e-09 | 0.024383 | 3.9396e-05 | energy
| D.060.01 | Processing, metals, chipping per kg removed, the ecoburden of the removed materials in Idemat not included, in Ecoinvent included
| D.060.01.101 |  | kg | Idemat2021 Drilling steel (per kg removed, the removed steel not counted) | 0.01193 | 0.00076974 | 0.0022658 | 0.0023509 | 0.0065437 | 0.056411 | 1.0895 | 0.0017489 | 9.4841e-08 | 2.3625e-10 | 0.0027874 | 4.5037e-06 | electricity
| D.060.01.102 |  | kg | Idemat2021 Milling steel (per kg removed, revomed steel not counted) | 0.01193 | 0.00076974 | 0.0022658 | 0.0023509 | 0.0065437 | 0.056411 | 1.0895 | 0.0017489 | 9.4841e-08 | 2.3625e-10 | 0.0027874 | 4.5037e-06 | electricity
| D.060.01.103 |  | kg | Idemat2021 Turrning steel (per kg removed, steel removed not counted) | 0.01193 | 0.00076974 | 0.0022658 | 0.0023509 | 0.0065437 | 0.056411 | 1.0895 | 0.0017489 | 9.4841e-08 | 2.3625e-10 | 0.0027874 | 4.5037e-06 | electricity
| D.070.01 | Processing, metals, coating
| D.070.01.101 |  | m2 | Idemat2021 Electroplating Chrome | 1.1012 | 0.072262 | 0.39373 | 0.32232 | 0.31286 | 2.697 | 50.7213 | 0.15102 | 8.2742e-06 | 1.7206e-08 | 0.28983 | 0.00046433 | Delft University of Technology based on Dutch Industry
| D.070.01.102 |  | m2 | Idemat2021 Electroplating Nickel | 1.2959 | 0.06361 | 0.58368 | 0.46035 | 0.18826 | 1.6229 | 29.2702 | 0.19587 | 1.0959e-05 | 1.8353e-08 | 0.14923 | 0.00036603 | Delft University of Technology based on Dutch Industry
| D.070.01.103 | 1 | m2 | Idemat2021 Electroplating Zinc, incl. outside use, per 10 years | 1.104 | 0.03752 | 0.61697 | 0.1689 | 0.28058 | 2.4188 | 45.5673 | 2.4168 | 0.00014243 | 3.1329e-08 | 0.12207 | 0.00062245 | Delft University of Technology based on Dutch Industry
| D.070.01.104 | 1 | m2 | Idemat2021 Electroplating Zinc, inside use or painted (5 micron) | 0.38843 | 0.018803 | 0.14439 | 0.084584 | 0.14066 | 1.2126 | 22.8453 | 0.06521 | 3.5383e-06 | 9.2914e-09 | 0.061195 | 0.00029658 | Delft University of Technology based on Dutch Industry
| D.070.01.105 | 1 | m2 | Idemat2021 Hot-dip Zinc plating, pieces, outside use | 1.7689 | 0.1111 | 0.26344 | 0.71647 | 0.6779 | 5.844 | 104.89 | 0.20389 | 1.107e-05 | 2.7373e-08 | 0.30653 | 0.0014435 | Delft University of Technology based on Dutch Industry
| D.070.01.106 |  | m2 | Idemat2021 Phosphating (Fe s) | 0.12856 | 0.0076359 | 0.032723 | 0.023281 | 0.064923 | 0.55968 | 10.8379 | 0.019199 | 1.0348e-06 | 2.8164e-09 | 0.028048 | 5.6879e-05 | Delft University of Technology based on Dutch Industry
| D.070.01.107 |  | m2 | Idemat2021 Phosphating (Zn i) | 0.029041 | 0.0021964 | 0.022579 | 0.0029774 | 0.0012874 | 0.011098 | 0.25605 | 0.0049107 | 2.5646e-07 | 1.0364e-09 | 0.0018577 | 3.1013e-05 | Delft University of Technology based on Dutch Industry
| D.070.01.108 |  | m2 | Idemat2021 Phosphating (Zn s) | 0.013135 | 0.00069635 | 0.010312 | 0.0014883 | 0.00063803 | 0.0055002 | 0.126 | 0.0021856 | 1.1349e-07 | 4.7963e-10 | 0.00091132 | 1.4642e-05 | Delft University of Technology based on Dutch Industry
| D.070.01.109 |  | m2 | Idemat2021 Powder coating aluminium | 0.66448 | 0.032656 | 0.092985 | 0.24942 | 0.28942 | 2.495 | 47.118 | 0.075389 | 4.0782e-06 | 1.0098e-08 | 0.15042 | 0.00019699 | Delft University of Technology based on Dutch Industry
| D.070.01.110 |  | m2 | Idemat2021 Powder coating steel | 0.73769 | 0.032415 | 0.093085 | 0.3195 | 0.29269 | 2.5232 | 47.1767 | 0.075887 | 4.104e-06 | 1.0179e-08 | 0.15284 | 0.00019414 | Delft University of Technology based on Dutch Industry
| D.090.01 | Processing, metals, welding steel
| D.090.01.101 |  | m | Idemat2021 Electric MIG welding 4mm steel, 0.125 kg electrode | 0.19765 | 0.012321 | 0.033241 | 0.04221 | 0.10988 | 0.94723 | 17.742 | 0.027718 | 1.5015e-06 | 3.8013e-09 | 0.043536 | 8.1878e-05 | Delft University of Technology based on Dutch Industry
| D.090.01.102 |  | kg | Idemat2021 welding shipbuilding (FCAW) per kg electrode | 28.3291 | 1.8282 | 5.3515 | 5.6385 | 15.5109 | 133.7148 | 2585.0913 | 4.1399 | 0.00022446 | 5.5978e-07 | 6.644 | 0.014934 | Delft University of Technology based on Dutch Industry
| D.090.01.103 | 1 | m | Idemat2021 welding steel arc (MAG) 0.0536 kg electrode | 0.056902 | 0.0020643 | 0.018304 | 0.021746 | 0.014787 | 0.12748 | 3.2527 | 0.0085749 | 4.7887e-07 | 7.8214e-10 | 0.010356 | 1.9822e-05 | Delft University of Technology based on Dutch Industry
| D.090.01.103 | 1 | m | Idemat2021 welding steel, gas 0.0536 kg electrode | 0.051103 | 0.001734 | 0.017149 | 0.020209 | 0.012011 | 0.10354 | 3.1817 | 0.0077956 | 4.3467e-07 | 6.7312e-10 | 0.013981 | 1.7222e-05 | Delft University of Technology based on Dutch Industry
| D.100.01 | Processing, non-ferro
| D.100.10.101 |  | m2 | Idemat2021 Anodising | 0.29972 | 0.019668 | 0.037554 | 0.034324 | 0.20818 | 1.7946 | 42.6922 | 0.053409 | 2.8057e-06 | 8.9966e-09 | 0.15942 | 0.00018876 | Delft University of Technology based on Dutch Industry
| D.100.10.102 |  | m | Idemat2021 Autogenuous welding Al 1 | 0.10479 | 0.0067613 | 0.019903 | 0.02065 | 0.057479 | 0.49551 | 9.5704 | 0.015362 | 8.3306e-07 | 2.0752e-09 | 0.024484 | 3.956e-05 | Delft University of Technology based on Dutch Industry
| D.100.10.103 |  | m | Idemat2021 Autogenuous welding Al 2 | 0.28582 | 0.018441 | 0.054284 | 0.056322 | 0.15677 | 1.3515 | 26.1028 | 0.0419 | 2.2722e-06 | 5.6601e-09 | 0.06678 | 0.0001079 | Delft University of Technology based on Dutch Industry
| D.100.10.104 |  | m | Idemat2021 Autogenuous welding Al 3 | 0.44778 | 0.028891 | 0.085044 | 0.088237 | 0.24561 | 2.1173 | 40.8941 | 0.065644 | 3.5597e-06 | 8.8674e-09 | 0.10462 | 0.00016904 | Delft University of Technology based on Dutch Industry
| D.100.10.105 |  | kg | Idemat2021 Cold transforming Al | 0.017642 | 0.0011383 | 0.0033507 | 0.0034765 | 0.0096767 | 0.08342 | 1.6112 | 0.0025863 | 1.4025e-07 | 3.4937e-10 | 0.004122 | 6.66e-06 | Delft University of Technology based on Dutch Industry
| D.100.10.106 |  | m2 | Idemat2021 Cutting Al. laser | 0.028584 | 0.0018443 | 0.0054288 | 0.0056327 | 0.015678 | 0.13516 | 2.6105 | 0.0041904 | 2.2723e-07 | 5.6606e-10 | 0.0066785 | 1.0791e-05 | Delft University of Technology based on Dutch Industry
| D.100.10.107 |  | m2 | Idemat2021 Cutting Al. shears | 0.10718 | 0.0069152 | 0.020356 | 0.02112 | 0.058787 | 0.50679 | 9.7883 | 0.015712 | 8.5203e-07 | 2.1225e-09 | 0.025042 | 4.0461e-05 | Delft University of Technology based on Dutch Industry
| D.100.10.108 |  | kg | Idemat2021 Drilling Al. (per kg removed, removed Al not counted) | 0.011496 | 0.00074175 | 0.0021834 | 0.0022654 | 0.0063057 | 0.05436 | 1.0499 | 0.0016853 | 9.1392e-08 | 2.2766e-10 | 0.0026861 | 4.3399e-06 | Delft University of Technology based on Dutch Industry
| D.100.10.109 |  | kg | Idemat2021 Extruding alum | 0.13016 | 0.0075807 | 0.035436 | 0.0086814 | 0.078462 | 0.6764 | 9.9478 | 0.023947 | 1.3034e-06 | 2.9021e-09 | 0.052758 | 4.5953e-05 | Delft University of Technology based on Dutch Industry
| D.100.10.110 |  | kg | Idemat2021 Forging aluminium | 0.038803 | 0.0025036 | 0.0073697 | 0.0076464 | 0.021284 | 0.18348 | 3.5438 | 0.0056885 | 3.0847e-07 | 7.6843e-10 | 0.0090661 | 1.4648e-05 | Delft University of Technology based on Dutch Industry
| D.100.10.111 |  | kg | Idemat2021 Machining aluminium | 0.014123 | 0.00091125 | 0.0026824 | 0.0027831 | 0.0077467 | 0.066782 | 1.2898 | 0.0020705 | 1.1228e-07 | 2.7969e-10 | 0.0032998 | 5.3317e-06 | Delft University of Technology based on Dutch Industry
| D.100.10.112 |  | m | Idemat2021 MIG-arc welding Al 10 | 0.59068 | 0.038111 | 0.11218 | 0.1164 | 0.32399 | 2.793 | 53.9444 | 0.086592 | 4.6957e-06 | 1.1697e-08 | 0.13801 | 0.00022298 | Delft University of Technology based on Dutch Industry
| D.100.10.113 |  | m | Idemat2021 MIG-arc welding Al 12 | 1.0385 | 0.067006 | 0.19724 | 0.20465 | 0.56963 | 4.9106 | 94.8451 | 0.15225 | 8.2559e-06 | 2.0566e-08 | 0.24265 | 0.00039205 | Delft University of Technology based on Dutch Industry
| D.100.10.114 |  | m | Idemat2021 MIG-arc welding Al 4 | 0.11434 | 0.0073771 | 0.021715 | 0.022531 | 0.062714 | 0.54064 | 10.442 | 0.016762 | 9.0894e-07 | 2.2642e-09 | 0.026714 | 4.3163e-05 | Delft University of Technology based on Dutch Industry
| D.100.10.115 |  | m | Idemat2021 MIG-arc welding Al 5 I-jnt | 0.24776 | 0.015986 | 0.047056 | 0.048823 | 0.1359 | 1.1715 | 22.6272 | 0.036321 | 1.9696e-06 | 4.9065e-09 | 0.057888 | 9.3532e-05 | Delft University of Technology based on Dutch Industry
| D.100.10.116 |  | m | Idemat2021 MIG-arc welding Al 5 V-jnt | 0.37164 | 0.023979 | 0.070584 | 0.073234 | 0.20385 | 1.7573 | 33.9409 | 0.054482 | 2.9544e-06 | 7.3597e-09 | 0.086832 | 0.0001403 | Delft University of Technology based on Dutch Industry
| D.100.10.117 |  | m | Idemat2021 MIG-arc welding Al 6 V-jnt | 0.44105 | 0.028457 | 0.083767 | 0.086912 | 0.24192 | 2.0855 | 40.28 | 0.064658 | 3.5062e-06 | 8.7343e-09 | 0.10305 | 0.0001665 | Delft University of Technology based on Dutch Industry
| D.100.10.118 |  | m | Idemat2021 MIG-arc welding Al 8 | 0.56204 | 0.036263 | 0.10675 | 0.11075 | 0.30828 | 2.6576 | 51.3295 | 0.082395 | 4.468e-06 | 1.113e-08 | 0.13132 | 0.00021218 | Delft University of Technology based on Dutch Industry
| D.100.10.119 |  | kg | Idemat2021 Milling Al. (per kg removed, removed Al not counted) | 0.011496 | 0.00074175 | 0.0021834 | 0.0022654 | 0.0063057 | 0.05436 | 1.0499 | 0.0016853 | 9.1392e-08 | 2.2766e-10 | 0.0026861 | 4.3399e-06 | Delft University of Technology based on Dutch Industry
| D.100.10.120 |  | kg | Idemat2021 Rolling aluminium foil | 0.15196 | 0.015497 | 0.024329 | 0.013545 | 0.098587 | 0.84989 | 15.1146 | 0.023385 | 1.2481e-06 | 3.1748e-09 | 0.083125 | 5.7426e-05 | Delft University of Technology based on Dutch Industry
| D.100.10.121 |  | kg | Idemat2021 Rolling aluminium sheet | 0.1224 | 0.011292 | 0.01953 | 0.0087946 | 0.082778 | 0.71361 | 11.7442 | 0.019197 | 1.0238e-06 | 2.6335e-09 | 0.068137 | 4.5446e-05 | Delft University of Technology based on Dutch Industry
| D.100.10.122 |  | kg | Idemat2021 Rolling brass | 0.070417 | 0.0086328 | 0.010183 | 0.0074266 | 0.044174 | 0.38081 | 5.1374 | 0.0093512 | 4.9426e-07 | 1.3746e-09 | 0.036454 | 2.1828e-05 | Delft University of Technology based on Dutch Industry
| D.100.10.123 |  | m2 | Idemat2021 Sawing Al. band saw | 0.07146 | 0.0046107 | 0.013572 | 0.014082 | 0.039196 | 0.3379 | 6.5262 | 0.010476 | 5.6809e-07 | 1.4151e-09 | 0.016696 | 2.6977e-05 | Delft University of Technology based on Dutch Industry
| D.100.10.124 |  | m2 | Idemat2021 Sawing Al. circular saw | 0.14292 | 0.0092213 | 0.027144 | 0.028163 | 0.078392 | 0.67579 | 13.0525 | 0.020952 | 1.1362e-06 | 2.8303e-09 | 0.033393 | 5.3954e-05 | Delft University of Technology based on Dutch Industry
| D.100.10.125 |  | kg | Idemat2021 Scouring aluminium | 0.14991 | 0.0096723 | 0.028472 | 0.029541 | 0.082226 | 0.70884 | 13.6908 | 0.021977 | 1.1917e-06 | 2.9687e-09 | 0.035026 | 5.6592e-05 | Delft University of Technology based on Dutch Industry
| D.100.10.126 |  | m | Idemat2021 Seam welding Al. 0.25 | 0.47636 | 0.030735 | 0.090473 | 0.09387 | 0.26129 | 2.2525 | 43.5046 | 0.069834 | 3.7869e-06 | 9.4335e-09 | 0.1113 | 0.00017983 | Delft University of Technology based on Dutch Industry
| D.100.10.127 |  | m | Idemat2021 Seam welding Al. 1.5 | 1.5244 | 0.098353 | 0.28951 | 0.30038 | 0.83611 | 7.2079 | 139.2147 | 0.22347 | 1.2118e-05 | 3.0187e-08 | 0.35616 | 0.00057546 | Delft University of Technology based on Dutch Industry
| D.100.10.128 |  | m | Idemat2021 Seam welding Al. 2.5 | 2.1913 | 0.14138 | 0.41618 | 0.43181 | 1.2019 | 10.3614 | 200.1234 | 0.32124 | 1.742e-05 | 4.3395e-08 | 0.51198 | 0.00082723 | Delft University of Technology based on Dutch Industry
| D.100.10.129 |  | p | Idemat2021 Spot welding Al. 0.5 | 0.0047721 | 0.0003079 | 0.00090633 | 0.00094036 | 0.0026175 | 0.022564 | 0.43582 | 0.00069958 | 3.7936e-08 | 9.4502e-11 | 0.001115 | 1.8015e-06 | Delft University of Technology based on Dutch Industry
| D.100.10.130 |  | p | Idemat2021 Spot welding Al. 1 | 0.0095273 | 0.0006147 | 0.0018095 | 0.0018774 | 0.0052257 | 0.045049 | 0.87009 | 0.0013967 | 7.5738e-08 | 1.8867e-10 | 0.002226 | 3.5966e-06 | Delft University of Technology based on Dutch Industry
| D.100.10.131 |  | p | Idemat2021 Spot welding Al. 1.5 | 0.019064 | 0.00123 | 0.0036207 | 0.0037567 | 0.010457 | 0.090144 | 1.7411 | 0.0027948 | 1.5155e-07 | 3.7753e-10 | 0.0044542 | 7.1969e-06 | Delft University of Technology based on Dutch Industry
| D.100.10.132 |  | p | Idemat2021 Spot welding Al. 3 | 0.04478 | 0.0028892 | 0.0085049 | 0.0088242 | 0.024562 | 0.21174 | 4.0896 | 0.0065647 | 3.5599e-07 | 8.8679e-10 | 0.010463 | 1.6905e-05 | Delft University of Technology based on Dutch Industry
| D.100.10.133 |  | kg | Idemat2021 Turning Al (per kg removed, removed Al not counted) | 0.011496 | 0.00074175 | 0.0021834 | 0.0022654 | 0.0063057 | 0.05436 | 1.0499 | 0.0016853 | 9.1392e-08 | 2.2766e-10 | 0.0026861 | 4.3399e-06 | Delft University of Technology based on Dutch Industry
| D.100.01.134 |  | m | Idemat2021 Welding aluminium arc (0.0183 kg electrode) | 0.052307 | 0.002439 | 0.0095887 | 0.022221 | 0.018058 | 0.15568 | 3.0527 | 0.0060395 | 3.3034e-07 | 7.3009e-10 | 0.0096387 | 2.1288e-05 | Delft University of Technology based on Dutch Industry
| D.120.01 | Processing, plastics
| D.120.01.101 |  | kg | Idemat2021 blow moulding, machine only | 0.037309 | 0.0024072 | 0.0070859 | 0.0073519 | 0.020464 | 0.17641 | 3.4073 | 0.0054694 | 2.9659e-07 | 7.3883e-10 | 0.008717 | 1.4084e-05 | study Energy Efficiency: Plastics and Rubber Machines Well Placed, Euromap
| D.120.01.102 |  | kg | Idemat2021 blow moulding, production site | 0.19349 | 0.012484 | 0.036748 | 0.038127 | 0.10613 | 0.91489 | 17.6704 | 0.028365 | 1.5381e-06 | 3.8316e-09 | 0.045207 | 7.3042e-05 | study Energy Efficiency: Plastics and Rubber Machines Well Placed, Euromap
| D.120.01.103 | 1 | kg | Idemat2021 extrusion, machine only | 0.021691 | 0.0013995 | 0.0041197 | 0.0042744 | 0.011898 | 0.10257 | 1.981 | 0.0031799 | 1.7244e-07 | 4.2955e-10 | 0.005068 | 8.1886e-06 | study Energy Efficiency: Plastics and Rubber Machines Well Placed, Euromap
| D.120.01.104 | 1 | kg | Idemat2021 extrusion, production site | 0.059 | 0.0038067 | 0.011206 | 0.011626 | 0.032362 | 0.27898 | 5.3883 | 0.0086493 | 4.6903e-07 | 1.1684e-09 | 0.013785 | 2.2273e-05 | study Energy Efficiency: Plastics and Rubber Machines Well Placed, Euromap
| D.120.01.105 |  | kg | Idemat2021 injection moulding, machine only | 0.080691 | 0.0052062 | 0.015325 | 0.015901 | 0.044259 | 0.38154 | 7.3693 | 0.011829 | 6.4147e-07 | 1.5979e-09 | 0.018853 | 3.0462e-05 | study Energy Efficiency: Plastics and Rubber Machines Well Placed, Euromap
| D.120.01.106 |  | kg | Idemat2021 injection moulding, production site | 0.20563 | 0.013268 | 0.039055 | 0.040521 | 0.11279 | 0.97232 | 18.7797 | 0.030145 | 1.6347e-06 | 4.0722e-09 | 0.048045 | 7.7628e-05 | study Energy Efficiency: Plastics and Rubber Machines Well Placed, Euromap
| D.120.01.107 |  | kg | Idemat2021 Recycling mixed polymer | 0.062276 | 0.003545 | 0.0087638 | 0.007997 | 0.04197 | 0.36181 | 6.4575 | 0.0093448 | 4.9783e-07 | 1.318e-09 | 0.031575 | 4.2103e-05 | study Energy Efficiency: Plastics and Rubber Machines Well Placed, Euromap
| D.120.01.108 |  | kg | Idemat2021 thermo forming, machine only | 0.038177 | 0.0024632 | 0.0072506 | 0.0075229 | 0.02094 | 0.18052 | 3.4865 | 0.0055966 | 3.0349e-07 | 7.5602e-10 | 0.0089197 | 1.4412e-05 | study Energy Efficiency: Plastics and Rubber Machines Well Placed, Euromap
| D.120.01.109 |  | kg | Idemat2021 thermo forming, production site | 0.078088 | 0.0050383 | 0.014831 | 0.015388 | 0.042831 | 0.36924 | 7.1315 | 0.011448 | 6.2077e-07 | 1.5464e-09 | 0.018245 | 2.9479e-05 | study Energy Efficiency: Plastics and Rubber Machines Well Placed, Euromap
| D.140.01 | Processing, wood
| D.140.01.101 |  | s | Idemat2021 Chain sawing | 0.00021601 | 3.5205e-05 | 1.1667e-05 | 8.2385e-05 | 8.6753e-05 | 0.00074787 | 0.010861 | 1.6966e-05 | 8.8347e-10 | 2.5047e-12 | 9.6566e-05 | 9.4709e-06 | energy
| D.140.01.102 |  | s | Idemat2021 Power sawing (petrol) | 0.00052987 | 8.4384e-06 | 2.2092e-05 | 0.0002728 | 0.00022654 | 0.0019529 | 0.033474 | 4.2995e-05 | 2.2179e-09 | 6.2824e-12 | 0.00029927 | 2.9326e-05 | energy
| D.140.01.103 |  | kg | Idemat2021 Shaving hardwood per kg dry mass removed | 0.021458 | 0.00096198 | 0.0013426 | 0.0002221 | 0.018932 | 0.1632 | 2.6755 | 0.0033665 | 1.7458e-07 | 5.0363e-10 | 0.020366 | 9.0984e-09 | energy
| D.140.01.104 |  | kg | Idemat2021 Shaving softwood per kg dry mass removed | 0.016362 | 0.00073351 | 0.0010238 | 0.00016935 | 0.014435 | 0.12444 | 2.0401 | 0.002567 | 1.3311e-07 | 3.8402e-10 | 0.015529 | 1.7287e-08 | energy
| F.010.01 | waste treatment, co-firing power plant elastomers
| F.010.01.101 |  | kg | Idemat2021 BR (Butyl rubber) co-firing in electrical power plant | -0.074564 | -0.021284 | -0.029706 | -0.0049139 | -0.01866 | -0.16087 | -59.1965 | -0.015175 | -6.6091e-07 | -1.4825e-09 | -0.4506 | -9.0237e-05 | calculations based on LHV
| F.010.01.102 |  | kg | Idemat2021 EVA (Ethylene vinyl acetate) co-firing in electrical power plant | -0.16219 | -0.019336 | -0.026987 | -0.0044641 | -0.1114 | -0.96038 | -53.7785 | -0.027783 | -1.356e-06 | -3.6267e-09 | -0.40935 | -0.00010316 | calculations based on LHV
| F.010.01.103 |  | kg | Idemat2021 IR (Polyisoprene rubber) co-firing in electrical power plant | -0.091413 | -0.020947 | -0.029236 | -0.0048361 | -0.036394 | -0.31375 | -58.26 | -0.017607 | -7.9468e-07 | -1.8942e-09 | -0.44347 | -9.2852e-05 | calculations based on LHV
| F.010.01.104 |  | kg | Idemat2021 Natural rubber co-firing in electrical power plant | -0.46725 | -0.020947 | -0.029236 | -0.0048361 | -0.41223 | -3.5537 | -58.26 | -0.073306 | -3.8014e-06 | -1.0966e-08 | -0.44347 | -0.00017712 | calculations based on LHV
| F.010.01.105 |  | kg | Idemat2021 Polychloroprene (Neoprene, CR) co-firing in electrical power plant | 0.045763 | -0.0082971 | -0.01158 | -0.0019156 | 0.067555 | 0.58237 | -23.0766 | 0.0051741 | 3.41e-07 | 1.2284e-09 | -0.17566 | -1.8399e-05 | calculations based on LHV
| F.010.01.106 |  | kg | Idemat2021 PU (Polyurethane) co-firing in electrical power plant | 0.072244 | -0.01075 | -0.015004 | -0.0024819 | 0.10048 | 0.86621 | -29.8992 | 0.0086233 | 5.4543e-07 | 1.9042e-09 | -0.22759 | -2.0935e-05 | calculations based on LHV
| F.010.01.107 |  | kg | Idemat2021 SBR (Styrene butadiene rubber) co-firing in electrical power plant | -0.074564 | -0.021284 | -0.029706 | -0.0049139 | -0.01866 | -0.16087 | -59.1965 | -0.015175 | -6.6091e-07 | -1.4825e-09 | -0.4506 | -9.0237e-05 | calculations based on LHV
| F.010.01.108 |  | kg | Idemat2021 Silicone rubber co-firing in electrical power plant | 0.075107 | -0.0065655 | -0.0091634 | -0.0015158 | 0.092352 | 0.79614 | -18.2606 | 0.0098586 | 5.81e-07 | 1.9109e-09 | -0.139 | -5.8384e-06 | calculations based on LHV
| F.020.01 | waste treatment, co-firing power plant others
| F.020.01.101 |  | kg | Idemat2021 CFRP co-firing in electrical power plant | 0.014979 | -0.008273 | -0.011547 | -0.00191 | 0.036709 | 0.31645 | -23.0097 | 0.00061671 | 9.4802e-08 | 4.8494e-10 | -0.17515 | -2.5218e-05 | calculations based on LHV
| F.020.01.102 |  | kg | Idemat2021 DMC co-firing in electrical power plant | 0.014979 | -0.008273 | -0.011547 | -0.00191 | 0.036709 | 0.31645 | -23.0097 | 0.00061671 | 9.4802e-08 | 4.8494e-10 | -0.17515 | -2.5218e-05 | calculations based on LHV
| F.020.01.103 |  | kg | Idemat2021 Flexible Polymer Foam, co-firing in electrical power plant | 0.072244 | -0.01075 | -0.015004 | -0.0024819 | 0.10048 | 0.86621 | -29.8992 | 0.0086233 | 5.4543e-07 | 1.9042e-09 | -0.22759 | -2.0935e-05 | calculations based on LHV
| F.020.01.104 |  | kg | Idemat2021 GFRP co-firing in electrical power plant | 0.014979 | -0.008273 | -0.011547 | -0.00191 | 0.036709 | 0.31645 | -23.0097 | 0.00061671 | 9.4802e-08 | 4.8494e-10 | -0.17515 | -2.5218e-05 | calculations based on LHV
| F.020.01.105 |  | kg | Idemat2021 Hardwood 0% MC, Bamboo, Cork, co-firing in electrical power plant | -0.21995 | -0.0098603 | -0.013762 | -0.0022765 | -0.19405 | -1.6728 | -27.4244 | -0.034507 | -1.7894e-06 | -5.1622e-09 | -0.20875 | -8.3375e-05 | calculations based on LHV
| F.020.01.106 | 1 | kg | Idemat2021 Hardwood 12% MC, Bamboo, Cork, co-firing in electrical power plant | -0.18991 | -0.0085135 | -0.011882 | -0.0019656 | -0.16754 | -1.4443 | -23.6786 | -0.029794 | -1.545e-06 | -4.4571e-09 | -0.18024 | -7.1987e-05 | calculations based on LHV
| F.020.01.107 |  | kg | Idemat2021 Hardwood, fresh, 50% MC, Bamboo, Cork, co-firing in electrical power plant | -0.09624 | -0.0043145 | -0.0060217 | -0.0009961 | -0.084908 | -0.73197 | -11.9998 | -0.015099 | -7.8298e-07 | -2.2588e-09 | -0.091341 | -3.6482e-05 | calculations based on LHV
| F.020.01.108 |  | kg | Idemat2021 Paper, Cardboard, Leather, Cotton (12% MC) co-firing in electrical power plant | -0.21136 | -0.0094755 | -0.013225 | -0.0021876 | -0.18648 | -1.6075 | -26.3541 | -0.03316 | -1.7196e-06 | -4.9607e-09 | -0.2006 | -8.0122e-05 | calculations based on LHV
| F.020.01.109 |  | kg | Idemat2021 Rigid Polymer Foam, co-firing in electrical power plant | -0.11428 | -0.021452 | -0.029941 | -0.0049527 | -0.057934 | -0.49943 | -59.6647 | -0.021093 | -9.7914e-07 | -2.4386e-09 | -0.45416 | -9.9724e-05 | calculations based on LHV
| F.020.01.110 |  | kg | Idemat2021 SMC co-firing in electrical power plant | 0.014979 | -0.008273 | -0.011547 | -0.00191 | 0.036709 | 0.31645 | -23.0097 | 0.00061671 | 9.4802e-08 | 4.8494e-10 | -0.17515 | -2.5218e-05 | calculations based on LHV
| F.020.01.111 |  | kg | Idemat2021 Softwood 0% MC, co-firing in electrical power plant | -0.2296 | -0.010293 | -0.014366 | -0.0023764 | -0.20257 | -1.7463 | -28.6284 | -0.036022 | -1.868e-06 | -5.3888e-09 | -0.21792 | -8.7036e-05 | calculations based on LHV
| F.020.01.112 | 1 | kg | Idemat2021 Softwood 12% MC, co-firing in electrical power plant | -0.19849 | -0.0088983 | -0.012419 | -0.0020544 | -0.17512 | -1.5096 | -24.7488 | -0.03114 | -1.6148e-06 | -4.6585e-09 | -0.18838 | -7.5241e-05 | calculations based on LHV
| F.020.01.113 |  | kg | Idemat2021 Softwood, fresh, 50% MC, co-firing in electrical power plant | -0.10085 | -0.0045213 | -0.0063104 | -0.0010439 | -0.088978 | -0.76705 | -12.5751 | -0.015823 | -8.2051e-07 | -2.367e-09 | -0.09572 | -3.8231e-05 | calculations based on LHV
| F.030.01 | waste treatment, co-firing power plant thermoplastics
| F.030.01.101 |  | kg | Idemat2021 ABS (Acrylonitrile butadiene styrene) co-firing in electrical power plant | -0.050528 | -0.018542 | -0.025879 | -0.0042809 | -0.0018256 | -0.015738 | -51.5712 | -0.011081 | -4.6032e-07 | -9.4316e-10 | -0.39255 | -7.5378e-05 | calculations based on CES edupack
| F.030.01.102 |  | kg | Idemat2021 bio-PE (Polyethylene) co-firing in electrical power plant | -0.48388 | -0.021693 | -0.030276 | -0.0050083 | -0.42691 | -3.6802 | -60.3336 | -0.075915 | -3.9367e-06 | -1.1357e-08 | -0.45925 | -0.00018343 | calculations based on CES edupack
| F.030.01.103 |  | kg | Idemat2021 bio-PET (Polyethylene terephthalate) co-firing in electrical power plant | -0.040927 | -0.011351 | -0.015843 | -0.0026207 | -0.011112 | -0.095795 | -31.5715 | -0.0082651 | -3.6176e-07 | -8.1865e-10 | -0.24032 | -4.8387e-05 | calculations based on CES edupack
| F.030.01.104 |  | kg | Idemat2021 CA (Cellulose polymers) co-firing in electrical power plant | -0.20278 | -0.0090907 | -0.012688 | -0.0020988 | -0.1789 | -1.5423 | -25.2839 | -0.031813 | -1.6497e-06 | -4.7593e-09 | -0.19246 | -7.6868e-05 | calculations based on CES edupack
| F.030.01.105 |  | kg | Idemat2021 Ionomer co-firing in electrical power plant | -0.036493 | -0.017965 | -0.025074 | -0.0041476 | 0.010693 | 0.092184 | -49.9658 | -0.0088895 | -3.463e-07 | -6.1298e-10 | -0.38033 | -7.0237e-05 | calculations based on CES edupack
| F.030.01.106 |  | kg | Idemat2021 PA-11 (Nylon-11) co-firing in electrical power plant | -0.38947 | -0.01746 | -0.024369 | -0.004031 | -0.34361 | -2.9621 | -48.5612 | -0.061102 | -3.1686e-06 | -9.1408e-09 | -0.36964 | -0.00014764 | calculations based on CES edupack
| F.030.01.107 |  | kg | Idemat2021 PA (Nylons, Polyamides) co-firing in electrical power plant | -0.02205 | -0.013833 | -0.019307 | -0.0031937 | 0.014284 | 0.12314 | -38.4744 | -0.0059484 | -2.1825e-07 | -3.2596e-10 | -0.29286 | -5.2727e-05 | HEATS OF COMBUSTION OF HIGH TEMPERATURE POLYMERS, Richard N. Walters*, Stacey M. Hackett* and Richard E. Lyon
| F.030.01.108 |  | kg | Idemat2021 PC (Polycarbonate) co-firing in electrical power plant | 0.018093 | -0.014478 | -0.020207 | -0.0033426 | 0.05612 | 0.48379 | -40.267 | -0.00012414 | 1.0094e-07 | 6.5265e-10 | -0.30651 | -4.5953e-05 | HEATS OF COMBUSTION OF HIGH TEMPERATURE POLYMERS, Richard N. Walters*, Stacey M. Hackett* and Richard E. Lyon
| F.030.01.109 | 1 | kg | Idemat2021 PE (Polyethylene) co-firing in electrical power plant | -0.11428 | -0.021452 | -0.029941 | -0.0049527 | -0.057934 | -0.49943 | -59.6647 | -0.021093 | -9.7914e-07 | -2.4386e-09 | -0.45416 | -9.9724e-05 | HEATS OF COMBUSTION OF HIGH TEMPERATURE POLYMERS, Richard N. Walters*, Stacey M. Hackett* and Richard E. Lyon
| F.030.01.110 |  | kg | Idemat2021 PEEK (Polyetheretherketone) co-firing in electrical power plant | 0.00011645 | -0.014608 | -0.020388 | -0.0033725 | 0.038484 | 0.33176 | -40.6282 | -0.0028135 | -4.3265e-08 | 2.2065e-10 | -0.30926 | -5.0432e-05 | HEATS OF COMBUSTION OF HIGH TEMPERATURE POLYMERS, Richard N. Walters*, Stacey M. Hackett* and Richard E. Lyon
| F.030.01.111 |  | kg | Idemat2021 PET (Polyethylene terephthalate) co-firing in electrical power plant | 0.016724 | -0.011159 | -0.015574 | -0.0025763 | 0.046034 | 0.39685 | -31.0363 | 0.00031611 | 1.0003e-07 | 5.7011e-10 | -0.23624 | -3.4796e-05 | HEATS OF COMBUSTION OF HIGH TEMPERATURE POLYMERS, Richard N. Walters*, Stacey M. Hackett* and Richard E. Lyon
| F.030.01.112 |  | kg | Idemat2021 PHA or PHB (Polyhydroxyalkanoates) co-firing in electrical power plant | -0.25213 | -0.011303 | -0.015776 | -0.0026096 | -0.22245 | -1.9176 | -31.4377 | -0.039556 | -2.0513e-06 | -5.9176e-09 | -0.2393 | -9.5577e-05 | calculations based on CES edupack
| F.030.01.113 |  | kg | Idemat2021 PLA (Polylactide) co-firing in electrical power plant | -0.20707 | -0.0092831 | -0.012956 | -0.0021432 | -0.18269 | -1.5749 | -25.819 | -0.032487 | -1.6847e-06 | -4.86e-09 | -0.19653 | -7.8495e-05 | calculations based on CES edupack
| F.030.01.114 |  | kg | Idemat2021 PMMA (Polymethyl methacrylate) co-firing in electrical power plant | -0.014101 | -0.012073 | -0.01685 | -0.0027873 | 0.017609 | 0.1518 | -33.5781 | -0.0044293 | -1.4934e-07 | -1.6034e-10 | -0.25559 | -4.4864e-05 | HEATS OF COMBUSTION OF HIGH TEMPERATURE POLYMERS, Richard N. Walters*, Stacey M. Hackett* and Richard E. Lyon
| F.030.01.115 |  | kg | Idemat2021 POM (Polyoxymethylene, polyacetaal) co-firing in electrical power plant | -7.31e-05 | -0.0076477 | -0.010674 | -0.0017657 | 0.020014 | 0.17254 | -21.2706 | -0.0014928 | -2.3723e-08 | 1.1228e-10 | -0.16191 | -2.6433e-05 | HEATS OF COMBUSTION OF HIGH TEMPERATURE POLYMERS, Richard N. Walters*, Stacey M. Hackett* and Richard E. Lyon
| F.030.01.116 |  | kg | Idemat2021 PP (Polypropylene) co-firing in electrical power plant | -0.093894 | -0.020538 | -0.028665 | -0.0047418 | -0.039949 | -0.34438 | -57.1229 | -0.017895 | -8.1329e-07 | -1.9602e-09 | -0.43481 | -9.1996e-05 | HEATS OF COMBUSTION OF HIGH TEMPERATURE POLYMERS, Richard N. Walters*, Stacey M. Hackett* and Richard E. Lyon
| F.030.01.117 |  | kg | Idemat2021 PS (Polystyrene) co-firing in electrical power plant | -0.058543 | -0.020202 | -0.028195 | -0.004664 | -0.0054825 | -0.047263 | -56.1865 | -0.012591 | -5.2947e-07 | -1.1119e-09 | -0.42768 | -8.2907e-05 | HEATS OF COMBUSTION OF HIGH TEMPERATURE POLYMERS, Richard N. Walters*, Stacey M. Hackett* and Richard E. Lyon
| F.030.01.118 |  | kg | Idemat2021 PTFE (Teflon, Polytetrafluoroethylene) co-firing in electrical power plant | 0.030195 | -0.0032226 | -0.0044978 | -0.00074402 | 0.038659 | 0.33327 | -8.9631 | 0.0038504 | 2.3181e-07 | 7.7692e-10 | -0.068226 | -4.3615e-06 | HEATS OF COMBUSTION OF HIGH TEMPERATURE POLYMERS, Richard N. Walters*, Stacey M. Hackett* and Richard E. Lyon
| F.030.01.119 |  | kg | Idemat2021 PTT (Polyltrimethylene terephthalate) co-firing in electrical power plant | -0.0054934 | -0.0091388 | -0.012755 | -0.0021099 | 0.01851 | 0.15957 | -25.4177 | -0.0025851 | -7.1597e-08 | 3.6792e-12 | -0.19348 | -3.2799e-05 | calculations based on CES edupack
| F.030.01.120 |  | kg | Idemat2021 PUR (Polyurethane) co-firing in electrical power plant | 0.072244 | -0.01075 | -0.015004 | -0.0024819 | 0.10048 | 0.86621 | -29.8992 | 0.0086233 | 5.4543e-07 | 1.9042e-09 | -0.22759 | -2.0935e-05 | calculations based on CES edupack
| F.030.01.121 |  | kg | Idemat2021 PVC (Polyvinylchloride) co-firing in electrical power plant | -0.029028 | -0.0086338 | -0.01205 | -0.0019933 | -0.0063506 | -0.054747 | -24.013 | -0.005975 | -2.5834e-07 | -5.7194e-10 | -0.18278 | -3.6331e-05 | calculations based on CES edupack
| F.030.01.122 |  | kg | Idemat2021 TPS (Starch-based thermoplastics) co-firing in electrical power plant | -0.1824 | -0.0081768 | -0.011412 | -0.0018878 | -0.16092 | -1.3872 | -22.7422 | -0.028615 | -1.4839e-06 | -4.2808e-09 | -0.17311 | -6.9141e-05 | calculations based on CES edupack
| F.030.01.123 |  | kg | Idemat2021. DEHP co-firing in electrical power plant | -0.041847 | -0.015969 | -0.022288 | -0.0036868 | 9.631e-05 | 0.00083026 | -44.4141 | -0.0092962 | -3.8309e-07 | -7.7199e-10 | -0.33807 | -6.4543e-05 | calculations based on heat of formation of reaction
| F.030.01.124 |  | kg | Idemat2021. DINP co-firing in electrical power plant | -0.048023 | -0.016402 | -0.022892 | -0.0037867 | -0.0049429 | -0.042611 | -45.6181 | -0.010295 | -4.3381e-07 | -9.1462e-10 | -0.34724 | -6.7423e-05 | calculations based on heat of formation of reaction
| F.030.01.125 |  | kg | Idemat2021. EVOH co-firing in electrical power plant | -0.060292 | -0.015392 | -0.021482 | -0.0035535 | -0.019865 | -0.17125 | -42.8088 | -0.011918 | -5.289e-07 | -1.2258e-09 | -0.32585 | -6.6685e-05 | calculations based on heat of formation of reaction
| F.030.01.126 |  | kg | Idemat2021. PPS co-firing in electrical power plant | -0.017376 | -0.013468 | -0.018797 | -0.0031093 | 0.017998 | 0.15516 | -37.4577 | -0.0051848 | -1.7975e-07 | -2.1858e-10 | -0.28512 | -5.0416e-05
| F.030.01.127 |  | kg | Idemat2021. PVOH co-firing in electrical power plant | 0.0034696 | -0.010245 | -0.014299 | -0.0023653 | 0.030379 | 0.26189 | -28.4946 | -0.0014711 | -3.2401e-09 | 2.3653e-10 | -0.2169 | -3.4611e-05 | HEATS OF COMBUSTION OF HIGH TEMPERATURE POLYMERS, Richard N. Walters*, Stacey M. Hackett* and Richard E. Lyon
| F.040.01 | waste treatment, co-firing power plant thermosets
| F.040.01.101 |  | kg | Idemat2021 Epoxies co-firing in electrical power plant | -0.0062806 | -0.01479 | -0.020643 | -0.0034147 | 0.032567 | 0.28075 | -41.1365 | -0.0037969 | -9.4994e-08 | 6.8956e-11 | -0.31313 | -5.2498e-05 | calculations based on LHV
| F.040.01.102 |  | kg | Idemat2021 Phenolics (Bakelite) co-firing in electrical power plant | -0.020591 | -0.015536 | -0.021683 | -0.0035869 | 0.020216 | 0.17427 | -43.2101 | -0.0060621 | -2.1173e-07 | -2.6535e-10 | -0.32891 | -5.8281e-05 | calculations based on LHV
| F.040.01.103 |  | kg | Idemat2021 Polyester co-firing in electrical power plant | -0.042286 | -0.013804 | -0.019267 | -0.0031871 | -0.0060277 | -0.051963 | -38.3941 | -0.0089418 | -3.8005e-07 | -8.1486e-10 | -0.29225 | -5.7165e-05 | calculations based on LHV
| F.050.01 | waste treatment, combustion in small elec. power plant
| F.050.01.101 |  | kg | Idemat2021 Hardwood 0% MC, Bamboo, Cork, combustion in small elec. power plant | -0.15396 | -0.0069022 | -0.0096334 | -0.0015935 | -0.13583 | -1.171 | -19.1971 | -0.024155 | -1.2526e-06 | -3.6135e-09 | -0.14613 | -5.8363e-05 | calculations based on LHV
| F.050.01.102 | 1 | kg | Idemat2021 Hardwood 12% MC, Bamboo, Cork, combustion in small elec. power plant | -0.13304 | -0.0059643 | -0.0083243 | -0.001377 | -0.11738 | -1.0119 | -16.5884 | -0.020872 | -1.0824e-06 | -3.1225e-09 | -0.12627 | -5.0432e-05 | calculations based on LHV
| F.050.01.103 |  | kg | Idemat2021 Hardwood, fresh, 50% MC, Bamboo, Cork, combustion in small elec. power plant | -0.067379 | -0.0030206 | -0.0042159 | -0.00069738 | -0.059445 | -0.51246 | -8.4012 | -0.010571 | -5.4817e-07 | -1.5814e-09 | -0.063949 | -2.5541e-05 | calculations based on LHV
| F.050.01.104 |  | kg | Idemat2021 Paper, Cardboard, Leather, Cotton (12% MC) combustion in small elec. power plant | -0.14806 | -0.0066377 | -0.0092641 | -0.0015325 | -0.13063 | -1.1261 | -18.4613 | -0.023229 | -1.2046e-06 | -3.475e-09 | -0.14052 | -5.6126e-05 | calculations based on LHV
| F.050.01.105 |  | kg | Idemat2021 Softwood 0% MC, combustion in small elec. power plant | -0.16094 | -0.0072148 | -0.01007 | -0.0016657 | -0.14199 | -1.224 | -20.0666 | -0.025249 | -1.3093e-06 | -3.7772e-09 | -0.15274 | -6.1006e-05 | calculations based on LHV
| F.050.01.106 | 1 | kg | Idemat2021 Softwood 12% MC, combustion in small elec. power plant | -0.13894 | -0.0062288 | -0.0086935 | -0.0014381 | -0.12258 | -1.0567 | -17.3242 | -0.021798 | -1.1304e-06 | -3.261e-09 | -0.13187 | -5.2669e-05 | calculations based on LHV
| F.050.01.107 |  | kg | Idemat2021 Softwood, fresh, 50% MC, combustion in small elec. power plant | -0.070598 | -0.0031649 | -0.0044172 | -0.0007307 | -0.062285 | -0.53694 | -8.8026 | -0.011076 | -5.7436e-07 | -1.6569e-09 | -0.067004 | -2.6761e-05 | calculations based on LHV
| F.070.01 | waste treatment, municipal waste incineration with electricity, elastomers
| F.070.01.101 |  | kg | Idemat2021 BR (Butyl rubber) waste incineration with electricity | 0.13905 | -0.011707 | -0.01634 | -0.0027029 | 0.1698 | 1.4638 | -32.5614 | 0.018339 | 1.077e-06 | 3.5311e-09 | -0.24785 | -9.2616e-06 | calculations based on LHV
| F.070.01.102 |  | kg | Idemat2021 EVA (Ethylene vinyl acetate) waste incineration with electricity | 0.031899 | -0.010635 | -0.014843 | -0.0024553 | 0.059832 | 0.51579 | -29.5782 | 0.0026666 | 2.2302e-07 | 9.2859e-10 | -0.22514 | -2.9582e-05 | calculations based on LHV
| F.070.01.103 |  | kg | Idemat2021 IR (Polyisoprene rubber) waste incineration with electricity | 0.11888 | -0.01152 | -0.016078 | -0.0026596 | 0.14913 | 1.2856 | -32.0397 | 0.015385 | 9.1617e-07 | 3.0413e-09 | -0.24388 | -1.3137e-05 | calculations based on LHV
| F.070.01.104 |  | kg | Idemat2021 Natural rubber waste incineration with electricity | -0.25696 | -0.01152 | -0.016078 | -0.0026596 | -0.22671 | -1.9544 | -32.0397 | -0.040314 | -2.0906e-06 | -6.0309e-09 | -0.24388 | -9.7407e-05 | calculations based on LHV
| F.070.01.105 |  | kg | Idemat2021 Polychloroprene (Neoprene, CR) waste incineration with electricity | 0.12902 | -0.0045646 | -0.0063708 | -0.0010538 | 0.14101 | 1.2156 | -12.6955 | 0.018236 | 1.0184e-06 | 3.1824e-09 | -0.096636 | 1.3161e-05 | calculations based on LHV
| F.070.01.106 |  | kg | Idemat2021 PU (Polyurethane) waste incineration with electricity | 0.18007 | -0.0059162 | -0.0082572 | -0.0013659 | 0.19561 | 1.6863 | -16.4546 | 0.02554 | 1.4227e-06 | 4.4349e-09 | -0.12525 | 1.9939e-05 | calculations based on LHV
| F.070.01.107 |  | kg | Idemat2021 SBR (Styrene butadiene rubber) waste incineration with electricity | 0.13916 | -0.011702 | -0.016333 | -0.0027018 | 0.1699 | 1.4646 | -32.548 | 0.018356 | 1.0779e-06 | 3.5336e-09 | -0.24775 | -9.2209e-06 | calculations based on LHV
| F.070.01.108 |  | kg | Idemat2021 Silicone rubbers waste incineration with electricity | 0.14109 | -0.0036074 | -0.0050349 | -0.00083286 | 0.15057 | 1.298 | -10.0333 | 0.020211 | 1.1178e-06 | 3.4595e-09 | -0.076372 | 1.9174e-05 | calculations based on LHV
| F.080.01 | waste treatment, municipal waste incineration with electricity, others
| F.080.01.101 |  | kg | Idemat2021 CFRP waste incineration with electricity | 0.10725 | -0.0041365 | -0.0057733 | -0.00095501 | 0.11811 | 1.0182 | -11.5049 | 0.015093 | 8.4548e-07 | 2.6505e-09 | -0.087573 | 9.7587e-06 | calculations based on LHV
| F.080.01.102 |  | kg | Idemat2021 DMC waste incineration with electricity | 0.10725 | -0.0041365 | -0.0057733 | -0.00095501 | 0.11811 | 1.0182 | -11.5049 | 0.015093 | 8.4548e-07 | 2.6505e-09 | -0.087573 | 9.7587e-06 | calculations based on LHV
| F.080.01.103 |  | kg | Idemat2021 Flexible Polymer Foam, waste incineration with electricity | 0.18007 | -0.0059162 | -0.0082572 | -0.0013659 | 0.19561 | 1.6863 | -16.4546 | 0.02554 | 1.4227e-06 | 4.4349e-09 | -0.12525 | 1.9939e-05 | calculations based on LHV
| F.080.01.104 |  | kg | Idemat2021 GFRP waste incineration with electricity | 0.10725 | -0.0041365 | -0.0057733 | -0.00095501 | 0.11811 | 1.0182 | -11.5049 | 0.015093 | 8.4548e-07 | 2.6505e-09 | -0.087573 | 9.7587e-06 | calculations based on LHV
| F.080.01.105 |  | kg | Idemat2021 Hardwood 0%MC, Bamboo, Cork, waste incineration with electricity | -0.12092 | -0.0054208 | -0.0075657 | -0.0012515 | -0.10668 | -0.91965 | -15.0767 | -0.01897 | -9.8374e-07 | -2.8379e-09 | -0.11476 | -4.5836e-05 | calculations based on LHV
| F.080.01.106 | 1 | kg | Idemat2021 Hardwood 12%MC, Bamboo, Cork, waste incineration with electricity | -0.10439 | -0.00468 | -0.0065319 | -0.0010805 | -0.092102 | -0.79398 | -13.0165 | -0.016378 | -8.4931e-07 | -2.4501e-09 | -0.09908 | -3.9573e-05 | calculations based on LHV
| F.080.01.107 |  | kg | Idemat2021 Hardwood, fresh, 50%MC, Bamboo, Cork, waste incineration with electricity | -0.052573 | -0.0023569 | -0.0032894 | -0.00054414 | -0.046382 | -0.39985 | -6.5551 | -0.0082479 | -4.2771e-07 | -1.2339e-09 | -0.049896 | -1.9929e-05 | calculations based on LHV
| F.080.01.108 |  | kg | Idemat2021 Paper, Cardboard, Leather, Cotton (12%MC) waste incineration with electricity | -0.1162 | -0.0052091 | -0.0072703 | -0.0012027 | -0.10251 | -0.88374 | -14.4881 | -0.01823 | -9.4533e-07 | -2.7271e-09 | -0.11028 | -4.4047e-05 | calculations based on LHV
| F.080.01.109 |  | kg | Idemat2021 Rigid Polymer Foam, waste incineration with electricity | 0.10105 | -0.011799 | -0.016467 | -0.002724 | 0.13204 | 1.1383 | -32.8156 | 0.01269 | 7.7274e-07 | 2.6153e-09 | -0.24979 | -1.8097e-05 | calculations based on LHV
| F.080.01.110 |  | kg | Idemat2021 SMC waste incineration with electricity | 0.10725 | -0.0041365 | -0.0057733 | -0.00095501 | 0.11811 | 1.0182 | -11.5049 | 0.015093 | 8.4548e-07 | 2.6505e-09 | -0.087573 | 9.7587e-06 | calculations based on LHV
| F.080.01.111 |  | kg | Idemat2021 Softwood, 0%MC, waste incineration with electricity | -0.12628 | -0.0056613 | -0.0079014 | -0.001307 | -0.11141 | -0.96045 | -15.7456 | -0.019812 | -1.0274e-06 | -2.9638e-09 | -0.11985 | -4.787e-05 | calculations based on LHV
| F.080.01.112 | 1 | kg | Idemat2021 Softwood, 12%MC, waste incineration with electricity | -0.10944 | -0.0049061 | -0.0068474 | -0.0011327 | -0.096551 | -0.83234 | -13.6453 | -0.017169 | -8.9034e-07 | -2.5685e-09 | -0.10387 | -4.1484e-05 | calculations based on LHV
| F.080.01.113 |  | kg | Idemat2021 Softwood,fresh, 50%MC, waste incineration with electricity | -0.055791 | -0.0025011 | -0.0034908 | -0.00057745 | -0.049222 | -0.42433 | -6.9564 | -0.0087529 | -4.539e-07 | -1.3094e-09 | -0.052951 | -2.1149e-05 | calculations based on LHV
| F.090.01 | waste treatment, municipal waste incineration with electricity, thermoplastics
| F.090.01.101 |  | kg | Idemat2021 ABS (Acrylonitrile butadiene styrene) waste incineration with electricity | 0.13562 | -0.010197 | -0.014232 | -0.0023542 | 0.16241 | 1.4 | -28.3608 | 0.018123 | 1.0541e-06 | 3.4258e-09 | -0.21588 | -4.8138e-06 | calculations based on CES edupack
| F.090.01.102 |  | kg | Idemat2021 bio-PE (Polyethylene) waste incineration with electricity | -0.26608 | -0.011929 | -0.016649 | -0.002754 | -0.23475 | -2.0237 | -33.1768 | -0.041745 | -2.1647e-06 | -6.245e-09 | -0.25254 | -0.00010086 | calculations based on CES edupack
| F.090.01.103 |  | kg | Idemat2021 bio-PET (Polyethylene terephthalate) waste incineration with electricity | 0.072801 | -0.0062529 | -0.0087271 | -0.0014436 | 0.089225 | 0.76918 | -17.3911 | 0.0095774 | 5.6349e-07 | 1.8506e-09 | -0.13238 | -5.2755e-06 | calculations based on CES edupack
| F.090.01.104 |  | kg | Idemat2021 CA (Cellulose polymers) waste incineration with electricity | -0.11158 | -0.0050023 | -0.0069817 | -0.0011549 | -0.098444 | -0.84866 | -13.9128 | -0.017506 | -9.078e-07 | -2.6189e-09 | -0.1059 | -4.2298e-05 | calculations based on CES edupack
| F.090.01.105 |  | kg | Idemat2021 Ionomer waste incineration with electricity | 0.14386 | -0.0098795 | -0.013789 | -0.0022809 | 0.16981 | 1.4639 | -27.4779 | 0.019406 | 1.121e-06 | 3.62e-09 | -0.20916 | -1.8694e-06 | calculations based on CES edupack
| F.090.01.106 |  | kg | Idemat2021 PA-11 (Nylon-11) waste incineration with electricity | -0.21458 | -0.0096198 | -0.013426 | -0.002221 | -0.18932 | -1.632 | -26.7555 | -0.033665 | -1.7458e-06 | -5.0363e-09 | -0.20366 | -8.1342e-05 | calculations based on CES edupack
| F.090.01.107 |  | kg | Idemat2021 PA (Nylons, Polyamides) waste incineration with electricity | 0.11679 | -0.0076093 | -0.01062 | -0.0017568 | 0.13677 | 1.1791 | -21.1636 | 0.015833 | 9.1126e-07 | 2.9325e-09 | -0.16109 | -9.8882e-08 | HEATS OF COMBUSTION OF HIGH TEMPERATURE POLYMERS, Richard N. Walters*, Stacey M. Hackett* and Richard E. Lyon
| F.090.01.108 |  | kg | Idemat2021 PC (Polycarbonate) waste incineration with electricity | 0.16347 | -0.0079604 | -0.01111 | -0.0018378 | 0.18438 | 1.5895 | -22.1402 | 0.022684 | 1.2837e-06 | 4.0647e-09 | -0.16853 | 9.1564e-06 | HEATS OF COMBUSTION OF HIGH TEMPERATURE POLYMERS, Richard N. Walters*, Stacey M. Hackett* and Richard E. Lyon
| F.090.01.109 | 1 | kg | Idemat2021 PE (Polyethylene) waste incineration with electricity | 0.10105 | -0.011799 | -0.016467 | -0.002724 | 0.13204 | 1.1383 | -32.8156 | 0.01269 | 7.7274e-07 | 2.6153e-09 | -0.24979 | -1.8097e-05 | HEATS OF COMBUSTION OF HIGH TEMPERATURE POLYMERS, Richard N. Walters*, Stacey M. Hackett* and Richard E. Lyon
| F.090.01.110 |  | kg | Idemat2021 PEEK (Polyetheretherketone) waste incineration with electricity | 0.14678 | -0.0080325 | -0.011211 | -0.0018545 | 0.16788 | 1.4473 | -22.3408 | 0.020197 | 1.15e-06 | 3.6629e-09 | -0.17006 | 5.1652e-06 | HEATS OF COMBUSTION OF HIGH TEMPERATURE POLYMERS, Richard N. Walters*, Stacey M. Hackett* and Richard E. Lyon
| F.090.01.111 |  | kg | Idemat2021 PET (Polyethylene terephthalate) waste incineration with electricity | 0.12863 | -0.0061422 | -0.0085727 | -0.0014181 | 0.14476 | 1.2479 | -17.0834 | 0.017872 | 1.0104e-06 | 3.1965e-09 | -0.13004 | 7.6241e-06 | HEATS OF COMBUSTION OF HIGH TEMPERATURE POLYMERS, Richard N. Walters*, Stacey M. Hackett* and Richard E. Lyon
| F.090.01.112 |  | kg | Idemat2021 PHA or PHB (Polyhydroxyalkanoates) waste incineration with electricity | -0.13841 | -0.0062048 | -0.0086599 | -0.0014325 | -0.12211 | -1.0527 | -17.2573 | -0.021714 | -1.126e-06 | -3.2484e-09 | -0.13136 | -5.2465e-05 | calculations based on CES edupack
| F.090.01.113 |  | kg | Idemat2021 PLA (Polylactide) waste incineration with electricity | -0.11373 | -0.0050985 | -0.0071159 | -0.0011771 | -0.10034 | -0.86498 | -14.1804 | -0.017842 | -9.2526e-07 | -2.6692e-09 | -0.10794 | -4.3111e-05 | calculations based on CES edupack
| F.090.01.114 |  | kg | Idemat2021 PMMA (Polymethyl methacrylate) waste incineration with electricity | 0.10746 | -0.0066232 | -0.009244 | -0.0015291 | 0.12486 | 1.0763 | -18.4211 | 0.014642 | 8.3964e-07 | 2.6927e-09 | -0.14022 | 1.2162e-06 | HEATS OF COMBUSTION OF HIGH TEMPERATURE POLYMERS, Richard N. Walters*, Stacey M. Hackett* and Richard E. Lyon
| F.090.01.115 |  | kg | Idemat2021 POM (Polyoxymethylene, Polyacetaal) waste incineration with electricity | 0.07664 | -0.0042087 | -0.005874 | -0.00097167 | 0.087694 | 0.75599 | -11.7055 | 0.010542 | 6.0039e-07 | 1.9127e-09 | -0.089101 | 2.6463e-06 | HEATS OF COMBUSTION OF HIGH TEMPERATURE POLYMERS, Richard N. Walters*, Stacey M. Hackett* and Richard E. Lyon
| F.090.01.116 | 1 | kg | Idemat2021 PP (Polypropylene) waste incineration with electricity | 0.11232 | -0.011294 | -0.015762 | -0.0026074 | 0.14198 | 1.224 | -31.4109 | 0.014457 | 8.6439e-07 | 2.8797e-09 | -0.2391 | -1.3827e-05 | HEATS OF COMBUSTION OF HIGH TEMPERATURE POLYMERS, Richard N. Walters*, Stacey M. Hackett* and Richard E. Lyon
| F.090.01.117 | 1 | kg | Idemat2021 PS (Polystyrene) waste incineration with electricity | 0.14445 | -0.011101 | -0.015494 | -0.002563 | 0.17361 | 1.4966 | -30.8758 | 0.019256 | 1.122e-06 | 3.6524e-09 | -0.23502 | -5.9577e-06 | HEATS OF COMBUSTION OF HIGH TEMPERATURE POLYMERS, Richard N. Walters*, Stacey M. Hackett* and Richard E. Lyon
| F.090.01.118 |  | kg | Idemat2021 PTFE (Teflon, Polytetrafluoroethylene) waste incineration with electricity | 0.062597 | -0.00177 | -0.0024704 | -0.00040866 | 0.067246 | 0.57971 | -4.923 | 0.0089338 | 4.9542e-07 | 1.5374e-09 | -0.037473 | 7.9211e-06 | HEATS OF COMBUSTION OF HIGH TEMPERATURE POLYMERS, Richard N. Walters*, Stacey M. Hackett* and Richard E. Lyon
| F.090.01.119 |  | kg | Idemat2021 PTT (Polyltrimethylene terephthalate) waste incineration with electricity | 0.086241 | -0.0050263 | -0.0070152 | -0.0011605 | 0.099443 | 0.85726 | -13.9797 | 0.011807 | 6.7472e-07 | 2.1567e-09 | -0.10641 | 1.9745e-06 | calculations based on CES edupack
| F.090.01.120 | 1 | kg | Idemat2021 PUR (Polyurethane) waste incineration with electricity | 0.18007 | -0.0059162 | -0.0082572 | -0.0013659 | 0.19561 | 1.6863 | -16.4546 | 0.02554 | 1.4227e-06 | 4.4349e-09 | -0.12525 | 1.9939e-05 | calculations based on CES edupack
| F.090.01.121 | 1 | kg | Idemat2021 PVC (Polyvinylchloride) waste incineration with electricity | 0.057664 | -0.0047474 | -0.0066259 | -0.001096 | 0.070133 | 0.60459 | -13.2038 | 0.0076257 | 4.4694e-07 | 1.4627e-09 | -0.10051 | -3.4693e-06 | calculations based on CES edupack
| F.090.01.122 |  | kg | Idemat2021 TPS (Starch-based thermoplastics) waste incineration with electricity | -0.10032 | -0.0044973 | -0.0062768 | -0.0010383 | -0.088505 | -0.76297 | -12.5082 | -0.015738 | -8.1615e-07 | -2.3545e-09 | -0.095211 | -3.8027e-05 | calculations based on CES edupack
| F.090.01.123 |  | kg | Idemat2021. DEHP waste incineration with electricity | 0.11845 | -0.0087829 | -0.012258 | -0.0020277 | 0.14151 | 1.22 | -24.4277 | 0.015852 | 9.21e-07 | 2.9901e-09 | -0.18594 | -3.7804e-06 | calculations based on heat of formation of reaction
| F.090.01.124 |  | kg | Idemat2021. DINP waste incineration with electricity | 0.11678 | -0.0090138 | -0.01258 | -0.002081 | 0.14045 | 1.2108 | -25.0699 | 0.015559 | 9.0694e-07 | 2.9532e-09 | -0.19083 | -4.9523e-06 | calculations based on heat of formation of reaction
| F.090.01.125 |  | kg | Idemat2021. EVOH waste incineration with electricity | 0.094207 | -0.0084654 | -0.011815 | -0.0019544 | 0.11644 | 1.0038 | -23.5448 | 0.012321 | 7.2805e-07 | 2.4003e-09 | -0.17922 | -8.1186e-06 | calculations based on heat of formation of reaction
| F.090.01.126 |  | kg | Idemat2021. PPS waste incineration with electricity | 0.13283 | -0.0067339 | -0.0093984 | -0.0015547 | 0.15052 | 1.2976 | -18.7288 | 0.018381 | 1.0423e-06 | 3.3068e-09 | -0.14256 | 6.5229e-06
| F.090.01.127 |  | kg | Idemat2021. PVOH waste incineration with electricity | 0.10625 | -0.0056372 | -0.0078678 | -0.0013015 | 0.12106 | 1.0436 | -15.6787 | 0.014654 | 8.3298e-07 | 2.6489e-09 | -0.11934 | 4.3519e-06 | HEATS OF COMBUSTION OF HIGH TEMPERATURE POLYMERS, Richard N. Walters*, Stacey M. Hackett* and Richard E. Lyon
| F.100.01 | waste treatment, municipal waste incineration with electricity, thermosets
| F.100.01.101 | 1 | kg | Idemat2021 Epoxies waste incineration with electricity | 0.14221 | -0.0081335 | -0.011352 | -0.0018778 | 0.16357 | 1.4101 | -22.6218 | 0.019499 | 1.1131e-06 | 3.5541e-09 | -0.17219 | 3.7909e-06 | calculations based on LHV
| F.100.01.102 |  | kg | Idemat2021 Phenolics (Bakelite) waste incineration with electricity | 0.13541 | -0.0085424 | -0.011923 | -0.0019722 | 0.15785 | 1.3608 | -23.7589 | 0.018412 | 1.0574e-06 | 3.396e-09 | -0.18085 | 8.5406e-07 | calculations based on LHV
| F.100.01.103 |  | kg | Idemat2021 Polyester waste incineration with electricity | 0.096334 | -0.00759 | -0.010593 | -0.0017523 | 0.11627 | 1.0023 | -21.1101 | 0.012806 | 7.4771e-07 | 2.4386e-09 | -0.16069 | -4.6178e-06 | calculations based on LHV
| F.102.01 | waste treatment, packaging end-of-life
| F.102.01.101 |  | m2 | Idemat2021 film HDPE 50 mu in power plant | -0.0054617 | -0.0010197 | -0.0014232 | -0.00023542 | -0.0027834 | -0.023995 | -2.8361 | -0.001007 | -4.6779e-08 | -1.1663e-10 | -0.021588 | -4.7469e-06 | delft university of technology
| F.102.01.102 |  | m2 | Idemat2021 film LDPE 50 mu in power plant | -0.0054617 | -0.0010197 | -0.0014232 | -0.00023542 | -0.0027834 | -0.023995 | -2.8361 | -0.001007 | -4.6779e-08 | -1.1663e-10 | -0.021588 | -4.7469e-06 | delft university of technology
| F.102.01.103 |  | m2 | Idemat2021 film PC 50 mu in power plant | -0.00021012 | -0.00087059 | -0.0012151 | -0.000201 | 0.0020765 | 0.017901 | -2.4214 | -0.00019984 | -4.315e-09 | 7.9107e-12 | -0.018431 | -3.0543e-06 | delft university of technology
| F.102.01.104 |  | m2 | Idemat2021 film PET / PE+EVOH+PE 62 mu in power plant | -0.0046704 | -0.0011255 | -0.0015709 | -0.00025985 | -0.0017142 | -0.014778 | -3.1304 | -0.00091026 | -4.0769e-08 | -9.5954e-11 | -0.023828 | -4.935e-06 | delft university of technology
| F.102.01.105 |  | m2 | Idemat2021 film PET 50 mu in power plant | 0.0011498 | -0.00076958 | -0.0010741 | -0.00017768 | 0.0031712 | 0.027338 | -2.1404 | 2.1267e-05 | 6.87e-09 | 3.9231e-11 | -0.016293 | -2.4005e-06 | delft university of technology
| F.102.01.106 |  | m2 | Idemat2021 film PET+ALOx / LDPE 62 mu in power plant | -0.0048653 | -0.0011351 | -0.0015843 | -0.00026207 | -0.0018838 | -0.01624 | -3.1571 | -0.000941 | -4.2357e-08 | -1.0051e-10 | -0.024032 | -5.0119e-06 | delft university of technology
| F.102.01.107 |  | m2 | Idemat2021 film PET+PVOH / LDPE 62 mu in power plant | -0.0022321 | -0.0011443 | -0.0015971 | -0.00026418 | 0.00077338 | 0.006667 | -3.1826 | -0.00055254 | -2.1319e-08 | -3.6817e-11 | -0.024225 | -4.4531e-06 | delft university of technology
| F.102.01.108 |  | m2 | Idemat2021 film PLA (biobased) 50 mu in power plant | -0.013411 | -0.00060124 | -0.00083914 | -0.00013881 | -0.011832 | -0.102 | -1.6722 | -0.0021041 | -1.0911e-07 | -3.1477e-10 | -0.012729 | -5.0839e-06 | delft university of technology
| F.102.01.109 |  | m2 | Idemat2021 film PP 50 mu in power plant | -0.0042729 | -0.00093312 | -0.0013023 | -0.00021543 | -0.001822 | -0.015707 | -2.5953 | -0.00081406 | -3.7006e-08 | -8.9227e-11 | -0.019755 | -4.1813e-06 | delft university of technology
| F.102.01.110 |  | m2 | Idemat2021 film PP+PVDC 62 mu in power plant | -0.004107 | -0.00095236 | -0.0013292 | -0.00021988 | -0.0016056 | -0.013841 | -2.6488 | -0.0007932 | -3.5737e-08 | -8.4935e-11 | -0.020162 | -4.2105e-06 | delft university of technology
| F.102.01.111 |  | m2 | Idemat2021 film PS (shrink) 50 mu in power plant | -0.003064 | -0.0010582 | -0.0014769 | -0.00024431 | -0.00028458 | -0.0024533 | -2.9431 | -0.00065913 | -2.7713e-08 | -5.818e-11 | -0.022402 | -4.3422e-06 | delft university of technology
| F.102.01.112 |  | m2 | Idemat2021 film PVC (stiff, shrink) 50 mu in power plant | -0.002033 | -0.00060124 | -0.00083914 | -0.00013881 | -0.00045378 | -0.0039119 | -1.6722 | -0.00041779 | -1.8083e-08 | -4.0107e-11 | -0.012729 | -2.5326e-06 | delft university of technology
| F.102.01.113 |  | m2 | Idemat2021. film HDPE 50 mu in mun waste inc | 0.0047738 | -0.00056083 | -0.00078275 | -0.00012948 | 0.0062469 | 0.053853 | -1.5598 | 0.0005988 | 3.6494e-08 | 1.236e-10 | -0.011873 | -8.6687e-07 | delft university of technology
| F.102.01.114 |  | m2 | Idemat2021. film LDPE 50 mu in mun waste inc | 0.0047738 | -0.00056083 | -0.00078275 | -0.00012948 | 0.0062469 | 0.053853 | -1.5598 | 0.0005988 | 3.6494e-08 | 1.236e-10 | -0.011873 | -8.6687e-07 | delft university of technology
| F.102.01.115 |  | m2 | Idemat2021. film PC 50 mu in mun waste inc | 0.0085341 | -0.00047858 | -0.00066796 | -0.00011049 | 0.0097912 | 0.084407 | -1.3311 | 0.001172 | 6.6825e-08 | 2.1314e-10 | -0.010132 | 2.6035e-07 | delft university of technology
| F.102.01.116 |  | m2 | Idemat2021. film PET / PE+EVOH+PE 62 mu in mun waste inc | 0.0065898 | -0.00062072 | -0.00086633 | -0.00014331 | 0.0082201 | 0.070863 | -1.7264 | 0.00085631 | 5.084e-08 | 1.6832e-10 | -0.013141 | -6.6656e-07 | delft university of technology
| F.102.01.117 |  | m2 | Idemat2021. film PET 50 mu in mun waste inc | 0.0087704 | -0.00042327 | -0.00059076 | -9.7722e-05 | 0.0098821 | 0.085191 | -1.1772 | 0.0012177 | 6.8882e-08 | 2.1802e-10 | -0.008961 | 5.0439e-07 | delft university of technology
| F.102.01.118 |  | m2 | Idemat2021. film PET+ALOx / LDPE 62 mu in mun waste inc | 0.0065395 | -0.00062432 | -0.00087137 | -0.00014414 | 0.0081793 | 0.070511 | -1.7364 | 0.00084816 | 5.0427e-08 | 1.6716e-10 | -0.013217 | -6.903e-07 | delft university of technology
| F.102.01.119 |  | m2 | Idemat2021. film PET+PVOH / LDPE 62 mu in mun waste inc | 0.0093145 | -0.00062707 | -0.00087519 | -0.00014477 | 0.010962 | 0.094496 | -1.7441 | 0.0012589 | 7.2619e-08 | 2.3419e-10 | -0.013276 | -7.7557e-08 | delft university of technology
| F.102.01.120 |  | m2 | Idemat2021. film PLA (biobased) 50 mu in mun waste inc | -0.0073816 | -0.00033092 | -0.00046186 | -7.6401e-05 | -0.0065125 | -0.056142 | -0.92039 | -0.0011581 | -6.0054e-08 | -1.7325e-10 | -0.0070059 | -2.7982e-06 | delft university of technology
| F.102.01.121 |  | m2 | Idemat2021. film PP 50 mu in mun waste inc | 0.0050936 | -0.00051322 | -0.00071629 | -0.00011849 | 0.0064416 | 0.055531 | -1.4274 | 0.00065542 | 3.9196e-08 | 1.3061e-10 | -0.010865 | -6.3069e-07 | delft university of technology
| F.090.01.122 |  | m2 | Idemat2021. film PP+PVDC 62 mu in mun waste inc | 0.0054527 | -0.0005238 | -0.00073106 | -0.00012093 | 0.0068285 | 0.058866 | -1.4568 | 0.00070658 | 4.2037e-08 | 1.3943e-10 | -0.011089 | -5.8674e-07 | delft university of technology
| F.090.01.123 |  | m2 | Idemat2021. film PS (shrink) 50 mu in mun waste inc | 0.0075579 | -0.000582 | -0.00081229 | -0.00013437 | 0.0090865 | 0.078332 | -1.6187 | 0.0010073 | 5.8702e-08 | 1.9112e-10 | -0.012321 | -3.1575e-07 | delft university of technology
| F.090.01.124 |  | m2 | Idemat2021. film PVC (stiff, shrink) 50 mu in mun waste inc | 0.0039742 | -0.00033188 | -0.00046321 | -7.6623e-05 | 0.0048459 | 0.041775 | -0.92306 | 0.00052466 | 3.0789e-08 | 1.0088e-10 | -0.0070262 | -2.5532e-07 | delft university of technology
| F.110.01 | waste treatment, recycling credit metals (note: can only be applied when the a market mix is used at the input, not for secondary metals at the input, since that would cause double counting)
| F.110.01.101 |  | kg | Idemat2021 Aluminium, recycling credit closed loop (87.5% virgin part trade mix) | -1.9439 | -0.087103 | -0.39434 | -1.01 | -0.45251 | -3.9009 | -84.7294 | -0.2043 | -1.1336e-05 | -2.2738e-08 | -0.099916 | -0.00047882 | calculations based on virgin part of trade mix - secondary
| F.110.01.102 |  | kg | Idemat2021 Copper, recycling credit closed loop (45% virgin part in trade mix) | -3.8023 | -0.31872 | -1.7524 | -1.6728 | -0.058343 | -0.50295 | -4.2297 | -0.70368 | -3.9847e-05 | -5.7313e-08 | -0.089604 | -0.0019693 | calculations based on virgin part of trade mix - secondary
| F.110.01.103 |  | kg | Idemat2021 Gold, recycling credit closed loop (80% virgin part trade mix) | -23227.4039 | -456.1627 | -2033.5014 | -19113.2167 | -1624.5231 | -14004.5095 | -213699.23 | -1119.1381 | -0.062957 | -7.3799e-05 | -2483.4794 | -50.9182 | calculations based on virgin part of trade mix - secondary
| F.110.01.104 |  | kg | Idemat2021 Lead, recycling credit closed loop (25% virgin part in trade mix) | -0.48646 | -0.0084359 | -0.076537 | -0.36585 | -0.03564 | -0.30724 | -3.6832 | -0.03449 | -1.9439e-06 | -2.7685e-09 | -0.029227 | -0.0015824 | calculations based on virgin part of trade mix - secondary
| F.110.01.105 |  | kg | Idemat2021 Magnesium, recycling credit closed loop (90% virgin part in trade mix) | -7.5831 | 0.022076 | -0.08587 | -0.4022 | -7.1171 | -61.3543 | -80.2134 | -1.0352 | -5.5702e-05 | -1.6999e-07 | -0.31412 | -0.001612 | calculations based on virgin part of trade mix - secondary
| F.110.01.106 |  | kg | Idemat2021 Nickel, recycling credit closed loop (66% virgin part in trade mix) | -17.0013 | -0.31853 | -8.0732 | -7.7972 | -0.8124 | -7.0034 | -103.3808 | -2.9211 | -0.00016651 | -1.9102e-07 | -1.4609 | -0.0030792 | calculations based on virgin part of trade mix - secondary
| F.110.01.107 |  | kg | Idemat2021 Palladium, recycling credit closed loop (91% virgin part in trade mix) | -80781.9699 | -4296.3966 | -68125.7357 | -7392.6104 | -967.2272 | -8338.1651 | -101581.44 | -24905.3072 | -1.4218 | -0.0016984 | -1867.2152 | -23.4022 | calculations based on virgin part of trade mix - secondary
| F.110.01.108 |  | kg | Idemat2021 Platinum, recycling credit closed loop (88.5% virgin part in trade mix) | -113605.4702 | -6213.4071 | -98575.065 | -7453.5361 | -1363.462 | -11753.9828 | -187106.71 | -36035.3457 | -2.0571 | -0.0024565 | -3182.1485 | -35.3391 | calculations based on virgin part of trade mix - secondary
| F.110.01.109 |  | kg | Idemat2021 Rhodium, recycling credit closed loop (91% virgin part in trade mix) | -247035.6539 | -13992.0286 | -222048.8411 | -7964.7132 | -3030.071 | -26121.3017 | -414609.94 | -81147.468 | -4.6334 | -0.0055323 | -4441.0643 | -74.3311 | calculations based on virgin part of trade mix - secondary
| F.110.01.110 |  | kg | Idemat2021 Silver, recycling credit closed loop (45% virgin part trade mix) | -279.6558 | -2.4475 | -15.2607 | -255.8626 | -6.085 | -52.4568 | -726.4614 | -7.8902 | -0.0004433 | -4.7932e-07 | -22.0399 | -0.6385 | calculations based on virgin part of trade mix - secondary
| F.110.01.111 |  | kg | Idemat2021 Steel, recycling credit closed loop (56% virgin part in trade mix) | -0.060909 | -0.0028026 | 0.00072471 | -0.03227 | -0.026562 | -0.22898 | -7.5931 | -0.0037335 | -1.9788e-07 | -5.9979e-10 | -0.0092886 | 0.00012812 | calculations based on virgin part of trade mix - secondary
| F.110.01.112 |  | kg | Idemat2021 Titanium, recycling credit closed loop (81% virgin part in trade mix) | -13.8668 | -0.15495 | -0.34233 | -11.2168 | -2.1528 | -18.5582 | -282.465 | -0.46113 | -2.4463e-05 | -5.8788e-08 | -2.2905 | -0.0011254 | calculations based on virgin part of trade mix - secondary
| F.110.01.113 |  | kg | Idemat2021 Zinc, recycling credit closed loop (69% virgin part in trade mix) | -1.4774 | -0.091819 | -0.15223 | -1.0462 | -0.18711 | -1.613 | -17.9932 | -0.10515 | -5.7769e-06 | -1.3546e-08 | -0.042424 | -0.0016685 | calculations based on virgin part of trade mix - secondary
| F.120.01 | waste treatment, upcycling credit plastics
| F.120.01.101 |  | kg | Idemat2021 ABS, upcycling credit | -0.71285 | 0.013531 | -0.034421 | -0.78033 | 0.088375 | 0.76185 | -79.0128 | -0.000988 | -1.2514e-07 | 1.6421e-09 | 0.028344 | 0.00087536 | calculations based on vrigin - secondary
| F.120.01.102 |  | kg | Idemat2021 bio-PE (Polyethylene), upcycling credit | 0.25477 | -0.019464 | -0.0031357 | 0.016022 | 0.26135 | 2.253 | -65.2274 | 0.036117 | 1.9016e-06 | 6.5821e-09 | 0.058644 | 0.0008951 | calculations based on vrigin - secondary
| F.120.01.103 |  | kg | Idemat2021 bio-PET (Polyethylene terephthalate, upcycling credit | -0.40352 | -0.046112 | -0.028781 | -0.45157 | 0.12294 | 1.0598 | -53.2348 | 0.0067249 | 2.8632e-07 | 2.4682e-09 | 0.073534 | 0.00083761 | calculations based on vrigin - secondary
| F.120.01.104 |  | kg | Idemat2021 CA (Cellulose polymers), upcycling credit | -0.34584 | -0.015418 | -0.021285 | 0.0072313 | -0.31636 | -2.7273 | -44.7576 | -0.055815 | -2.8957e-06 | -8.2925e-09 | -0.33913 | 0.00074901 | calculations based on vrigin - secondary
| F.120.01.105 |  | kg | Idemat2021 EVA (Ethylene vinyl acetate), upcycling credit | -0.47838 | 0.0050719 | 0.007313 | -0.57764 | 0.086878 | 0.74895 | -21.523 | 0.013487 | 8.2282e-07 | 2.4347e-09 | -0.24215 | 0.00088153 | calculations based on vrigin - secondary
| F.120.01.106 |  | kg | Idemat2021 Ionomer, upcycling credit | -1.0385 | -0.010608 | -0.014572 | -0.79166 | -0.22171 | -1.9113 | -77.1798 | -0.042245 | -2.0228e-06 | -5.7744e-09 | -0.6943 | 0.0007344 | calculations based on vrigin - secondary
| F.120.01.107 |  | kg | Idemat2021 PA-11 (nylon-11), upcycling credit | -0.69024 | -0.030858 | -0.042834 | 0.0036667 | -0.62022 | -5.3467 | -87.7001 | -0.10985 | -5.6976e-06 | -1.6376e-08 | -0.666 | 0.00061846 | calculations based on vrigin - secondary
| F.120.01.108 |  | kg | Idemat2021 PA (nylons, polyamides), upcycling credit | -1.0471 | 0.0065118 | -0.074752 | -0.61277 | -0.36614 | -3.1564 | -113.5036 | -0.082452 | -4.5906e-06 | -1.0297e-08 | 0.0846 | 0.00075664 | calculations based on vrigin - secondary
| F.120.01.109 |  | kg | Idemat2021 PC (Polycarbonate), upcycling credit | -0.71829 | 0.013444 | -0.016585 | -0.73276 | 0.017605 | 0.15176 | -93.8498 | -0.0049118 | -3.1105e-07 | 3.6629e-10 | 0.017069 | 0.00086101 | calculations based on vrigin - secondary
| F.120.01.110 | 1 | kg | Idemat2021 PE (Polyethylene), upcycling credit | -0.5294 | -0.012449 | -0.0024357 | -0.78398 | 0.26947 | 2.323 | -62.3174 | 0.037607 | 1.9814e-06 | 6.8456e-09 | 0.058644 | 0.00089947 | calculations based on vrigin - secondary
| F.120.01.111 |  | kg | Idemat2021 PEEK (Polyetheretherketone), upcycling credit | -2.4612 | -0.078187 | -0.10889 | -0.72246 | -1.5516 | -13.3763 | -260.2822 | -0.2784 | -1.4287e-05 | -4.1154e-08 | -2.0766 | 0.00016884 | calculations based on vrigin - secondary
| F.120.01.112 |  | kg | Idemat2021 PET (Polyethylene terephthalate, upcycling credit | -0.52032 | -0.046112 | -0.028781 | -0.56837 | 0.12294 | 1.0598 | -53.2348 | 0.0067249 | 2.8632e-07 | 2.4682e-09 | 0.073534 | 0.00083761 | calculations based on vrigin - secondary
| F.120.01.113 |  | kg | Idemat2021 PHA, PHB (Polyhydroxyalkanoates), upcycling credit | -0.22567 | -0.010031 | -0.013766 | 0.0084751 | -0.21035 | -1.8133 | -29.7745 | -0.036962 | -1.918e-06 | -5.4722e-09 | -0.22508 | 0.00079456 | calculations based on vrigin - secondary
| F.120.01.114 |  | kg | Idemat2021 PLA (Polylactide), upcycling credit | -0.23015 | 0.0091961 | -0.15293 | 0.015127 | -0.10155 | -0.87541 | -7.009 | -0.0732 | -4.0864e-06 | -5.8748e-09 | -0.1547 | 0.00080747 | calculations based on vrigin - secondary
| F.120.01.115 |  | kg | Idemat2021 PMMA (Acrilylic Polymethyl Methacrylate), upcycling credit | -0.7039 | 0.0083328 | -0.12341 | -0.545 | -0.04382 | -0.37776 | -87.9699 | -0.052201 | -3.0192e-06 | -3.736e-09 | 0.10206 | 0.00082005 | calculations based on vrigin - secondary
| F.120.01.116 |  | kg | Idemat2021 POM, Acetal (Polyoxymethylene), upcycling credit | -0.39953 | 0.010697 | -0.021879 | -0.35865 | -0.029693 | -0.25597 | -63.3609 | -0.012577 | -7.8169e-07 | -9.3422e-10 | 0.15516 | 0.00090383 | calculations based on vrigin - secondary
| F.120.01.117 | 1 | kg | Idemat2021 PP (Polypropylene), upcycling credit | -0.50231 | -0.0098577 | -0.0024501 | -0.78392 | 0.29392 | 2.5338 | -59.2385 | 0.041257 | 2.1756e-06 | 7.4587e-09 | 0.063736 | 0.00090633 | calculations based on vrigin - secondary
| F.120.01.118 | 1 | kg | Idemat2021 PS (Polystyrene), upcycle credit | -0.64042 | 0.015324 | -0.013068 | -0.84574 | 0.20307 | 1.7506 | -70.4457 | 0.023583 | 1.2326e-06 | 4.9581e-09 | 0.008181 | 0.00090547 | calculations based on vrigin - secondary
| F.120.01.119 |  | kg | Idemat2021 PTFE, Teflon (Polytetrafluoroethylene), upcycling credit | -1.3505 | -0.037111 | -0.051561 | -0.51858 | -0.74327 | -6.4075 | -134.9069 | -0.13385 | -6.8324e-06 | -1.9649e-08 | -1.0959 | 0.0005296 | calculations based on vrigin - secondary
| F.120.01.120 |  | kg | Idemat2021 PTT (Polyltrimethylene terephthalate) , upcycling credit | -0.60508 | -0.00753 | -0.010275 | -0.42615 | -0.16113 | -1.389 | -47.7333 | -0.029985 | -1.4641e-06 | -4.1628e-09 | -0.42074 | 0.00078564 | calculations based on vrigin - secondary
| F.120.01.121 | 1 | kg | Idemat2021 PUR (Polyethane), upcycling credit | -0.93376 | -0.26247 | -0.030505 | -0.67484 | 0.034059 | 0.29361 | -78.7043 | -0.0090432 | -4.461e-07 | -1.9815e-09 | -0.05944 | 0.00082548 | calculations based on vrigin - secondary
| F.120.01.122 | 1 | kg | Idemat2021 PVC (Polyvinylchloride), upcycling credit | -0.27816 | -0.019167 | -0.021526 | -0.34388 | 0.10641 | 0.91735 | -35.755 | 0.007814 | 3.123e-07 | 2.3575e-09 | 0.17344 | 0.00086562 | calculations based on vrigin - secondary
| F.120.01.123 |  | kg | Idemat2021 Starch-based thermoplastics (TPS), upcycling credit | 0.24427 | 0.011036 | 0.015637 | 0.013339 | 0.20425 | 1.7608 | 28.82 | 0.036764 | 1.9052e-06 | 5.5572e-09 | 0.22093 | 0.0009727 | calculations based on vrigin - secondary
| F.130.01 | waste treatment, waste handling, collection & sorting
| F.130.01.101 | 1 | kg | Idemat2021 anaerobic digestion (fermentation) cow dung | -0.0087025 | -0.000383 | -0.00051503 | 0.00081083 | -0.0086153 | -0.07427 | -1.2215 | -0.0014951 | -7.764e-08 | -2.1889e-10 | -0.0091679 | 7.0043e-05 | discussion at Research Gate (from 32.64 to 40 litre methane per kg wet; per kg dry it is appox 240 litre methane)
| F.130.01.102 |  | kg | Idemat2021 anaerobic digestion (fermentation) food waste | -0.030161 | -0.001345 | -0.0018577 | 0.00058873 | -0.027547 | -0.23747 | -3.897 | -0.0048616 | -2.5222e-07 | -7.2252e-10 | -0.029534 | 6.1909e-05 | James et al., 2011. The Scottish Carbon Metric, Zero Waste Scotland
| F.130.01.103 |  | kg | Idemat2021 anaerobic digestion (fermentation) garden waste | -0.025869 | -0.0011526 | -0.0015891 | 0.00063315 | -0.023761 | -0.20483 | -3.3619 | -0.0041883 | -2.173e-07 | -6.2179e-10 | -0.025461 | 6.3536e-05 | James et al., 2011. The Scottish Carbon Metric, Zero Waste Scotland
| F.130.01.104 |  | kg | Idemat2021 composting biodegradable plastics | 0 | 0 | 0 | 0 | 0 | 0 | 0 | 0 | 0 | 0 | 0 | 0 | general information internet: 0 kg N per ton in composted material (note: the issue is N, since Phosphor is in overproduction)
| F.130.01.105 |  | kg | Idemat2021 composting organic waste (without transport) | -0.002572 | -0.00014107 | -0.0003717 | -0.00011652 | -0.0019428 | -0.016748 | -0.25676 | -0.00042865 | -2.2657e-08 | -5.819e-11 | -0.0020463 | -7.5773e-06 | general information internet: 5 - 10 kg N per ton in composted material (note: the issue is N, since Phosphor is in overproduction)
| F.130.01.106 |  | kg | Idemat2021 landfill (inert waste, not biodegradable) | 0.12312 | 0 | 0 | 0.12312 | 0 | 0 | 0 | 0 | 0 | 0 | 0 | 0 | system approach prevention costs, Vogtlander, 2010. LCA-based assessment of sustainability: the Eco-costs / Value Ratio (EVR)
| F.130.01.107 |  | kg | Idemat2021 landfill organic waste without CH4 emission prevention | 0.27166 | 0.0044849 | 0 | 0 | 0.26718 | 2.3032 | 0.1163 | 0.04858 | 2.6228e-06 | 7.9018e-09 | 0 | 0.00014883 | Frøiland Jensen et al. 2000. CH4 Emissions from Solid Waste Disposal from Good Practice Guidance and Uncertainty Management in National Greenhouse Gas Inventories, IPCC
| F.130.01.108 |  | kg | Idemat2021 metal scrap stockpile | 0 | 0 | 0 | 0 | 0 | 0 | 0 | 0 | 0 | 0 | 0 | 0 | system approach
| F.130.01.109 |  | kg | Idemat2021 plastic waste, collection&sorting | 0.024319 | 0.0011759 | 0.0018754 | 0.011062 | 0.010205 | 0.087977 | 1.3956 | 0.0022574 | 1.1578e-07 | 3.9506e-10 | 0.012181 | 0.00088933 | Delft University of Technology, estimate average transport equivalent truck+container plus sorting in EU: 1200 km
| F.130.01.110 |  | kg | Idemat2021 Scrap separation | 0.0023427 | 0.00015115 | 0.00044493 | 0.00046163 | 0.0012849 | 0.011077 | 0.21395 | 0.00034343 | 1.8623e-08 | 4.6392e-11 | 0.00054735 | 8.8437e-07 | Delft University of Technology, estimate average transport equivalent truck+container plus sorting in EU: 600 km
| F.130.01.111 |  | kg | Idemat2021 Scrap, collection&sorting (alum.) | 0.01216 | 0.00058795 | 0.0009377 | 0.0055312 | 0.0051026 | 0.043988 | 0.69782 | 0.0011287 | 5.7892e-08 | 1.9753e-10 | 0.0060903 | 0.00044466 | Delft University of Technology, estimate average transport equivalent truck+container plus sorting in EU: 600 km
| F.130.01.112 |  | kg | Idemat2021 Scrap, collection&sorting (copper) | 0.01216 | 0.00058795 | 0.0009377 | 0.0055312 | 0.0051026 | 0.043988 | 0.69782 | 0.0011287 | 5.7892e-08 | 1.9753e-10 | 0.0060903 | 0.00044466 | Delft University of Technology, estimate average transport equivalent truck+container plus sorting in EU: 400 km
| F.130.01.113 |  | kg | Idemat2021 Scrap, collection&sorting (iron) | 0.0081064 | 0.00039196 | 0.00062513 | 0.0036875 | 0.0034018 | 0.029326 | 0.46521 | 0.00075245 | 3.8594e-08 | 1.3169e-10 | 0.0040602 | 0.00029644 | Delft University of Technology, estimate average transport equivalent truck+container plus sorting in EU: 1200 km
| F.130.01.114 |  | kg | Idemat2021 Scrap, collection&sorting (other non-ferro metals) | 0.024319 | 0.0011759 | 0.0018754 | 0.011062 | 0.010205 | 0.087977 | 1.3956 | 0.0022574 | 1.1578e-07 | 3.9506e-10 | 0.012181 | 0.00088933 | Delft University of Technology, estimate average transport equivalent truck+container plus sorting in EU: 1000 km
| F.130.01.115 |  | kg | Idemat2021 Scrap, collection&sorting (Pb) | 0.020266 | 0.00097991 | 0.0015628 | 0.0092187 | 0.0085044 | 0.073314 | 1.163 | 0.0018811 | 9.6486e-08 | 3.2921e-10 | 0.010151 | 0.0007411 | Delft University of Technology, estimate average transport equivalent truck+container plus sorting in EU: 1200 km
| F.130.01.116 |  | kg | Idemat2021 Scrap, collection&sorting (Stainless st) | 0.024319 | 0.0011759 | 0.0018754 | 0.011062 | 0.010205 | 0.087977 | 1.3956 | 0.0022574 | 1.1578e-07 | 3.9506e-10 | 0.012181 | 0.00088933 | Delft University of Technology, estimate average transport equivalent truck+container plus sorting in EU: 1200 km
| G.010 | Data for midpoint calculations by the IdematLightLCA app
see app
| M.010 | Data for meal ingredients (Food) for the IdematLightLCA app
| M.010.10 | Cereals
| M.010.10.101 |  | kg | Idematd'21 Bread, rye fresh | 0.31572 | 0.0024145 | 0.22441 | 0.028103 | 0.060794 | 0.52409 | 5.6265 | 0.028008 | 1.1313e-06 | 1.5549e-08 | 0.038465 | 0.0011316 | Danish Food LCA data; Dalgaard and Halberg (2004 and Thrane (2004)
| M.010.10.102 |  | kg | Idematd'21 Bread, wheat fresh | 0.33785 | 0.0012943 | 0.24649 | 0.021957 | 0.068117 | 0.58722 | 5.6016 | 0.022745 | 9.5247e-07 | 1.1506e-08 | 0.039307 | 0.00095909 | Danish Food LCA data; Dalgaard and Halberg (2004 and Thrane (2004)
| M.010.10.103 |  | kg | Idematd'21 Flour, rye fresh | 0.41741 | 0.0030592 | 0.30614 | 0.041975 | 0.066231 | 0.57095 | 5.6956 | 0.039777 | 1.5492e-06 | 2.4028e-08 | 0.038158 | 0.0016442 | Danish Food LCA data; Dalgaard and Halberg (2004 and Thrane (2004)
| M.010.10.104 |  | kg | Idematd'21 Flour, wheat fresh | 0.46167 | 0.00081876 | 0.35029 | 0.029683 | 0.080877 | 0.69722 | 5.6458 | 0.029251 | 1.1915e-06 | 1.5941e-08 | 0.039841 | 0.0012991 | Danish Food LCA data; Dalgaard and Halberg (2004 and Thrane (2004)
| M.010.10.105 |  | kg | Idematd'21 Oat flakes | 0.35157 | 0.0019683 | 0.24772 | 0.022657 | 0.079224 | 0.68297 | 7.2126 | 0.024867 | 1.0635e-06 | 1.1817e-08 | 0.050189 | 0.00096429 | Danish Food LCA data; Dalgaard and Halberg (2004 and Thrane (2004)
| M.010.10.106 |  | kg | Idematd'21 Rolls fresh | 0.35157 | 0.0019683 | 0.24772 | 0.022657 | 0.079224 | 0.68297 | 7.2126 | 0.024867 | 1.0635e-06 | 1.1817e-08 | 0.050189 | 0.00096429 | Danish Food LCA data; Dalgaard and Halberg (2004 and Thrane (2004)
| M.010.20 | Dairy
| M.010.20.101 |  | kg | Idemata'21 Cheese Dutch | 5.0031 | 0.069012 | 3.6272 | 0.073406 | 1.2335 | 10.6338 | 31.2983 | 0.58826 | 3.0782e-05 | 1.2248e-07 | 0.20874 | 0.0015754 | agri-footprint
| M.010.20.102 |  | kg | Idemata'21 Cream full | 1.9003 | 0.025895 | 1.3829 | 0.027561 | 0.46393 | 3.9994 | 11.0173 | 0.22318 | 1.1678e-05 | 4.6542e-08 | 0.074464 | 0.00059794 | agri-footprint
| M.010.20.103 |  | kg | Idemata'21 Milk full fresh | 0.69575 | 0.0094807 | 0.50633 | 0.010091 | 0.16985 | 1.4643 | 4.0337 | 0.08171 | 4.2756e-06 | 1.704e-08 | 0.027263 | 0.00021892 | agri-footprint
| M.010.20.104 |  | kg | Idemata'21 Milk low fat fresh | 0.64603 | 0.0088031 | 0.47014 | 0.0093695 | 0.15772 | 1.3596 | 3.7454 | 0.07587 | 3.97e-06 | 1.5822e-08 | 0.025315 | 0.00020327 | agri-footprint
| M.010.20.105 |  | kg | Idemata'21 Milk powder skimmed | 6.2985 | 0.088085 | 4.5168 | 0.092534 | 1.6011 | 13.8028 | 49.6251 | 0.7431 | 3.8876e-05 | 1.5411e-07 | 0.332 | 0.0019896 | agri-footprint
| M.010.20.106 |  | kg | Idemata'21 Milk powder whole | 5.6617 | 0.078936 | 4.0673 | 0.08305 | 1.4324 | 12.3482 | 43.1931 | 0.6676 | 3.4927e-05 | 1.3854e-07 | 0.28924 | 0.0017876 | agri-footprint
| M.010.30 | Fruit
| M.010.30.101 |  | kg | Idemats'21 Apple (Switserland) excl transport | 0.041526 | 0.0017546 | 0.0083962 | 0.012101 | 0.019275 | 0.16616 | 2.9105 | 0.0048918 | 2.6108e-07 | 7.2176e-10 | 0.012911 | 0.00047718 | Franziska Stoessel,* Ronnie Juraske, Stephan Pfister, and Stefanie Hellweg "Life Cycle Inventory and Carbon and Water FoodPrint of Fruits and Vegetables: Application to a Swiss Retailer
| M.010.30.102 |  | kg | Idemats'21 Avocado (Israel) excl transport | 0.98105 | 0.002367 | 0.045098 | 0.90807 | 0.025514 | 0.21994 | 2.4126 | 0.026674 | 1.2871e-06 | 8.706e-09 | 0.019251 | 0.0012107 | Franziska Stoessel,* Ronnie Juraske, Stephan Pfister, and Stefanie Hellweg "Life Cycle Inventory and Carbon and Water FoodPrint of Fruits and Vegetables: Application to a Swiss Retailer
| M.010.30.103 |  | kg | Idemats'21 Banana (Colombia) excl transport | 0.034897 | 0.0010281 | 0.020191 | 0.0041081 | 0.0095701 | 0.082501 | 0.82773 | 0.0032797 | 1.7412e-07 | 5.4343e-10 | 0.0061693 | 0.00010465 | Franziska Stoessel,* Ronnie Juraske, Stephan Pfister, and Stefanie Hellweg "Life Cycle Inventory and Carbon and Water FoodPrint of Fruits and Vegetables: Application to a Swiss Retailer
| M.010.30.104 |  | kg | Idemats'21 Citrus (Italy) excl transport | 0.050563 | 0.00059846 | 0.0061751 | 0.036947 | 0.0068425 | 0.058987 | 0.89206 | 0.00417 | 2.306e-07 | 4.488e-10 | 0.0050509 | 0.00020613 | Franziska Stoessel,* Ronnie Juraske, Stephan Pfister, and Stefanie Hellweg "Life Cycle Inventory and Carbon and Water FoodPrint of Fruits and Vegetables: Application to a Swiss Retailer
| M.010.30.105 |  | kg | Idemats'21 Grape (Spain) excl transport | 0.16078 | 0.00092264 | 0.0078863 | 0.14198 | 0.0099911 | 0.08613 | 1.3773 | 0.011627 | 6.4443e-07 | 1.2987e-09 | 0.0069452 | 0.000313 | Franziska Stoessel,* Ronnie Juraske, Stephan Pfister, and Stefanie Hellweg "Life Cycle Inventory and Carbon and Water FoodPrint of Fruits and Vegetables: Application to a Swiss Retailer
| M.010.30.106 |  | kg | Idemats'21 Kiwi (Italy) excl transport | 0.12645 | 0.0030065 | 0.020174 | 0.076625 | 0.026649 | 0.22973 | 3.8936 | 0.012147 | 6.6911e-07 | 1.4004e-09 | 0.013565 | 0.00018548 | Franziska Stoessel,* Ronnie Juraske, Stephan Pfister, and Stefanie Hellweg "Life Cycle Inventory and Carbon and Water FoodPrint of Fruits and Vegetables: Application to a Swiss Retailer
| M.010.30.107 |  | kg | Idemats'21 Melon (France) excl transport | 0.024637 | 0.00059586 | 0.010043 | 0.0076 | 0.0063977 | 0.055152 | 0.67846 | 0.071302 | 3.5297e-06 | 2.1178e-08 | 0.0049175 | 0.00061145 | Franziska Stoessel,* Ronnie Juraske, Stephan Pfister, and Stefanie Hellweg "Life Cycle Inventory and Carbon and Water FoodPrint of Fruits and Vegetables: Application to a Swiss Retailer
| M.010.30.108 |  | kg | Idemats'21 Papaya (Brazil) excl transport | 0.029101 | 0.00080552 | 0.014258 | 0.0062495 | 0.007788 | 0.067138 | 0.75177 | 0.0025919 | 1.3592e-07 | 4.7636e-10 | 0.0051746 | 0.00010783 | Franziska Stoessel,* Ronnie Juraske, Stephan Pfister, and Stefanie Hellweg "Life Cycle Inventory and Carbon and Water FoodPrint of Fruits and Vegetables: Application to a Swiss Retailer
| M.010.30.109 |  | kg | Idemats'21 Pear (Switserland) excl transport | 0.048166 | 0.0022976 | 0.010738 | 0.012574 | 0.022557 | 0.19446 | 3.5203 | 0.005973 | 3.207e-07 | 8.5694e-10 | 0.013141 | 0.00026116 | Franziska Stoessel,* Ronnie Juraske, Stephan Pfister, and Stefanie Hellweg "Life Cycle Inventory and Carbon and Water FoodPrint of Fruits and Vegetables: Application to a Swiss Retailer
| M.010.30.110 |  | kg | Idemats'21 Pineapple (Costa Rica) excl transport | 0.020096 | 0.00049891 | 0.0086035 | 0.0056829 | 0.0053103 | 0.045778 | 0.5474 | 0.0016592 | 8.7651e-08 | 2.7713e-10 | 0.0039801 | 8.8335e-05 | Franziska Stoessel,* Ronnie Juraske, Stephan Pfister, and Stefanie Hellweg "Life Cycle Inventory and Carbon and Water FoodPrint of Fruits and Vegetables: Application to a Swiss Retailer
| M.010.30.111 |  | kg | Idemats'21 Strawberry (Switserland) excl transport | 0.064202 | 0.0012965 | 0.015951 | 0.021496 | 0.025458 | 0.21947 | 2.9903 | 0.0057918 | 3.0069e-07 | 9.7283e-10 | 0.025907 | 0.0018899 | Franziska Stoessel,* Ronnie Juraske, Stephan Pfister, and Stefanie Hellweg "Life Cycle Inventory and Carbon and Water FoodPrint of Fruits and Vegetables: Application to a Swiss Retailer
| M.010.40 | Meat and fish
| M.010.40.101 |  | kg | Idematd'21 Beef, low quality hamburger fresh | 3.7148 | 0.0017452 | 3.2069 | 0.10449 | 0.4016 | 3.4621 | 6.1005 | 0.23549 | 1.1198e-05 | 8.3541e-08 | 0.03626 | 0.0041212 | Danish Food LCA data; Dalgaard and Halberg (2004 and Thrane (2004)
| M.010.40.102 |  | kg | Idematd'21 Beef, steak fresh | 20.8787 | 0.066683 | 15.7549 | 0.76391 | 4.2932 | 37.0103 | 73.5562 | 32.4175 | 0.001595 | 9.9471e-06 | 0.51316 | 0.24195 | Danish Food LCA data; Dalgaard and Halberg (2004 and Thrane (2004)
| M.010.40.103 |  | kg | Idematd'21 Beef, tenderloin fresh | 35.8084 | 0.1142 | 27.023 | 1.3089 | 7.3623 | 63.4682 | 125.9424 | 55.6033 | 0.0027357 | 1.7062e-05 | 0.87862 | 0.41489 | Danish Food LCA data; Dalgaard and Halberg (2004 and Thrane (2004)
| M.010.40.104 |  | kg | Idematd'21 Chicken fresh | 1.2508 | 0.01215 | 0.89413 | 0.057175 | 0.28736 | 2.4773 | 17.5444 | 0.12858 | 6.6108e-06 | 2.9818e-08 | 0.084409 | 0.0022831 | Danish Food LCA data; Dalgaard and Halberg (2004 and Thrane (2004)
| M.010.40.105 |  | kg | Idematd'21 Chicken frozen | 1.3274 | 0.017092 | 0.90868 | 0.072268 | 0.32938 | 2.8394 | 24.5396 | 0.13981 | 7.2197e-06 | 3.1335e-08 | 0.10231 | 0.002312 | Danish Food LCA data; Dalgaard and Halberg (2004 and Thrane (2004)
| M.010.40.106 |  | kg | Idematd'21 Ham and bacon fresh | 1.6512 | 0.0090039 | 1.2235 | 0.092379 | 0.32628 | 2.8128 | 13.2872 | 0.16076 | 7.3796e-06 | 6.4378e-08 | 0.076091 | 0.0033453 | Danish Food LCA data; Dalgaard and Halberg (2004 and Thrane (2004)
| M.010.40.107 |  | kg | Idematd'21 Pork fresh | 1.652 | 0.0090084 | 1.2242 | 0.092425 | 0.32645 | 2.8142 | 13.2938 | 0.16085 | 7.3833e-06 | 6.4411e-08 | 0.076129 | 0.003347 | Danish Food LCA data; Dalgaard and Halberg (2004 and Thrane (2004)
| M.010.40.108 |  | kg | Idematt'21 Cod fish fillet frozen | 1.3336 | 0.022303 | 0.066515 | 0.6197 | 0.6251 | 5.3888 | 83.9243 | 0.11869 | 6.0497e-06 | 2.1235e-08 | 0.69444 | 0.056456 | Delft University of Technology
| M.010.40.109 |  | kg | Idematt'21 Cod fish fresh | 0.56586 | 0.0087428 | 0.02312 | 0.2731 | 0.2609 | 2.2491 | 33.4197 | 0.049131 | 2.5031e-06 | 8.7443e-09 | 0.29353 | 0.025418 | Delft University of Technology
| M.010.40.110 |  | kg | Idematt'21 Flatfish fillet frozen | 3.597 | 0.055474 | 0.15459 | 1.7199 | 1.6671 | 14.3715 | 216.7903 | 0.31351 | 1.5963e-05 | 5.6064e-08 | 1.8762 | 0.1594 | Delft University of Technology
| M.010.40.111 |  | kg | Idematt'21 Flatfish fresh | 1.5844 | 0.02367 | 0.062754 | 0.76818 | 0.72979 | 6.2913 | 93.2094 | 0.1368 | 6.9639e-06 | 2.4417e-08 | 0.8253 | 0.071742 | Delft University of Technology
| M.010.40.112 |  | kg | Idematt'21 Herring fillet frozen | 3.237 | 0.050339 | 0.1373 | 1.5456 | 1.5037 | 12.963 | 194.7027 | 0.28254 | 1.4388e-05 | 5.0441e-08 | 1.6915 | 0.14347 | Delft University of Technology
| M.010.40.113 |  | kg | Idematt'21 Herring fresh | 1.5759 | 0.023122 | 0.061147 | 0.76652 | 0.72514 | 6.2512 | 92.4385 | 0.13554 | 6.8957e-06 | 2.4244e-08 | 0.82333 | 0.071739 | Delft University of Technology
| M.010.40.114 |  | kg | Idematt'21 Mackerel fillet frozen | 3.2375 | 0.050371 | 0.1372 | 1.5454 | 1.5046 | 12.9703 | 194.7785 | 0.28263 | 1.4393e-05 | 5.046e-08 | 1.6927 | 0.14347 | Delft University of Technology
| M.010.40.115 |  | kg | Idematt'21 Mackerel fresh | 1.5753 | 0.023082 | 0.061028 | 0.76639 | 0.7248 | 6.2482 | 92.3815 | 0.13545 | 6.8907e-06 | 2.4232e-08 | 0.82318 | 0.071739 | Delft University of Technology
| M.010.40.116 |  | kg | Idematt'21 Mussels fresh | 0.2542 | 0.0038591 | 0.01004 | 0.12344 | 0.11686 | 1.0074 | 14.9214 | 0.021905 | 1.1147e-06 | 3.9149e-09 | 0.13264 | 0.011528 | Delft University of Technology
| M.010.40.117 |  | kg | Idematt'21 Shrimps fresh | 0.69916 | 0.010417 | 0.027465 | 0.33952 | 0.32177 | 2.7738 | 41.0653 | 0.060248 | 3.0661e-06 | 1.0765e-08 | 0.36474 | 0.031732 | Delft University of Technology
| M.010.40.118 |  | kg | Idematt'21 Shrimps frozen | 2.3337 | 0.04057 | 0.11592 | 1.0493 | 1.1279 | 9.7233 | 151.9828 | 0.21308 | 1.0873e-05 | 3.7663e-08 | 1.2531 | 0.095659 | Delft University of Technology
| M.010.40.119 |  | kg | Idematt'21 Trout frozen | 4.631 | 0.090325 | 0.45989 | 1.9749 | 2.1059 | 18.1543 | 275.6665 | 0.43117 | 2.1944e-05 | 8.2546e-08 | 2.1769 | 0.17545 | Delft University of Technology
| M.010.50 | Others
| M.010.50.101 |  | kg | Idemata'21 Eggs | 0.087368 | 0.0029338 | 0.05549 | 0.0037822 | 0.025162 | 0.21692 | 1.1875 | 0.011336 | 5.5576e-07 | 3.4469e-09 | 0.007262 | 3.3116e-05 | agri-footprint
| M.010.50.102 |  | kg | Idemata'21 Sugar (in kg bag) | 0.37262 | 0.0095514 | 0.28455 | 0.0079977 | 0.070523 | 0.60795 | 7.4304 | 0.051726 | 2.7148e-06 | 1.0058e-08 | 0.054898 | 9.9082e-05 | agri-footprint
| M.010.50.103 |  | kg | Idematd'21 Potatoes | 0.082795 | 0.00077322 | 0.05828 | 0.0077388 | 0.016003 | 0.13796 | 1.3016 | 0.0061328 | 2.4423e-07 | 3.5069e-09 | 0.0086387 | 0.00035489 | Danish Food LCA data; Dalgaard and Halberg (2004 and Thrane (2004)
| N.010.10.101 |  | kg | Idematt'21 Baking (1.5 MJe per kg product) | 0.037658 | 0.0024297 | 0.0071522 | 0.0074208 | 0.020656 | 0.17807 | 3.4392 | 0.0055207 | 2.9937e-07 | 7.4575e-10 | 0.0087986 | 1.4216e-05 | delft university of technology
| N.010.10.102 |  | kg | Idematt'21 Boiling (1.1 MJe per kg product) | 0.027616 | 0.0017818 | 0.005245 | 0.0054419 | 0.015147 | 0.13058 | 2.5221 | 0.0040485 | 2.1954e-07 | 5.4689e-10 | 0.0064523 | 1.0425e-05 | delft university of technology
| N.010.10.103 |  | kg | Idematt'21 Roasting chicken (3 MJe per kg product) | 0.075317 | 0.0048595 | 0.014304 | 0.014842 | 0.041311 | 0.35613 | 6.8784 | 0.011041 | 5.9874e-07 | 1.4915e-09 | 0.017597 | 2.8433e-05 | delft university of technology
| M.010.60 | Vegetables
| M.010.60.101 |  | kg | Idemata'21 Beans canned | 0.50413 | 0.015568 | 0.23957 | 0.099009 | 0.14999 | 1.293 | 16.4675 | 0.069837 | 3.2294e-06 | 2.6593e-08 | 0.084723 | 0.00023385 | agri-footprint
| M.010.60.102 |  | kg | Idemata'21 Broccoli fresh | 0.6758 | 0.0044741 | 0.59038 | 0.010707 | 0.070235 | 0.60548 | 1.9365 | 0.064531 | 3.4232e-06 | 1.2161e-08 | 0.013161 | 0.00014644 | agri-footprint
| M.010.60.103 |  | kg | Idemata'21 Carrots fresh | 0.087528 | 0.00092912 | 0.074524 | 0.0026855 | 0.0093899 | 0.080947 | 0.40231 | 0.011873 | 6.2413e-07 | 2.409e-09 | 0.0024365 | 4.3734e-05 | agri-footprint
| M.010.60.104 |  | kg | Idemata'21 Cauliflower fresh | 0.43971 | 0.0041314 | 0.37807 | 0.010622 | 0.046882 | 0.40415 | 1.5701 | 0.058293 | 3.0852e-06 | 1.1214e-08 | 0.010603 | 0.00011816 | agri-footprint
| M.010.60.105 |  | kg | Idemata'21 Kale fresh | 0.14898 | 0.0010428 | 0.13091 | 0.0027088 | 0.014317 | 0.12342 | 0.38616 | 0.014775 | 7.8065e-07 | 2.8848e-09 | 0.0025936 | 3.2171e-05 | agri-footprint
| M.010.60.106 |  | kg | Idemata'21 Lentils canned | 0.27194 | 0.011458 | 0.06981 | 0.029106 | 0.16156 | 1.3928 | 15.1254 | 0.040695 | 1.744e-06 | 1.9324e-08 | 0.074962 | 8.4549e-05 | agri-footprint
| M.010.60.107 |  | kg | Idemata'21 Onion fresh | 0.092217 | 0.0031245 | 0.053839 | 0.019498 | 0.015756 | 0.13582 | 2.7975 | 0.0091295 | 3.8575e-07 | 4.592e-09 | 0.0096935 | 3.2302e-05 | agri-footprint
| M.010.60.108 |  | kg | Idemata'21 Peas canned | 0.29132 | 0.016676 | 0.11384 | 0.043546 | 0.11726 | 1.0108 | 17.2929 | 0.042492 | 2.058e-06 | 1.326e-08 | 0.06026 | 9.6365e-05 | agri-footprint
| M.010.60.109 |  | kg | Idemata'21 Spinac fresh | 0.28282 | 0.0040414 | 0.23995 | 0.0074622 | 0.031358 | 0.27033 | 1.3306 | 0.042262 | 2.235e-06 | 8.1595e-09 | 0.0096141 | 0.00010251 | agri-footprint
| M.010.60.110 |  | kg | Idemats'21 Aubergine (eggplant), greenhouse | 0.42502 | 0.018842 | 0.098227 | 0.019665 | 0.28829 | 2.4853 | 41.1227 | 0.058777 | 3.079e-06 | 8.7169e-09 | 0.28838 | 0.00020702 | Franziska Stoessel,* Ronnie Juraske, Stephan Pfister, and Stefanie Hellweg "Life Cycle Inventory and Carbon and Water FoodPrint of Fruits and Vegetables: Application to a Swiss Retailer
| M.010.60.111 |  | kg | Idemats'21 Bell pepper fresh from greenhouse | 0.21342 | 0.010226 | 0.025832 | 0.019686 | 0.15768 | 1.3593 | 22.8717 | 0.031339 | 1.6454e-06 | 4.6073e-09 | 0.14814 | 0.00035286 | Franziska Stoessel,* Ronnie Juraske, Stephan Pfister, and Stefanie Hellweg "Life Cycle Inventory and Carbon and Water FoodPrint of Fruits and Vegetables: Application to a Swiss Retailer
| M.010.60.112 |  | kg | Idemats'21 Celery roote fresh | 0.068052 | 0.0030009 | 0.022763 | 0.013181 | 0.029108 | 0.25093 | 4.0875 | 0.0080386 | 4.3153e-07 | 1.1649e-09 | 0.016976 | 0.00046342 | Franziska Stoessel,* Ronnie Juraske, Stephan Pfister, and Stefanie Hellweg "Life Cycle Inventory and Carbon and Water FoodPrint of Fruits and Vegetables: Application to a Swiss Retailer
| M.010.60.113 |  | kg | Idemats'21 Courgette fresh | 0.038778 | 0.00082276 | 0.010758 | 0.012822 | 0.014374 | 0.12392 | 1.6351 | 0.003412 | 1.7756e-07 | 5.7837e-10 | 0.01386 | 0.0010233 | Franziska Stoessel,* Ronnie Juraske, Stephan Pfister, and Stefanie Hellweg "Life Cycle Inventory and Carbon and Water FoodPrint of Fruits and Vegetables: Application to a Swiss Retailer
| M.010.60.114 |  | kg | Idemats'21 Cucumber fresh, greenhouse | 0.25547 | 0.011494 | 0.021282 | 0.011335 | 0.21135 | 1.822 | 30.0094 | 0.038817 | 2.0194e-06 | 5.8e-09 | 0.22 | 0.00028683 | Franziska Stoessel,* Ronnie Juraske, Stephan Pfister, and Stefanie Hellweg "Life Cycle Inventory and Carbon and Water FoodPrint of Fruits and Vegetables: Application to a Swiss Retailer
| M.010.60.115 |  | kg | Idemats'21 Fennele fresh | 0.068262 | 0.0018522 | 0.028976 | 0.015529 | 0.021905 | 0.18884 | 2.3335 | 0.0062373 | 3.3015e-07 | 9.9626e-10 | 0.016986 | 0.00083743 | Franziska Stoessel,* Ronnie Juraske, Stephan Pfister, and Stefanie Hellweg "Life Cycle Inventory and Carbon and Water FoodPrint of Fruits and Vegetables: Application to a Swiss Retailer
| M.010.60.116 |  | kg | Idemats'21 Green asparagus fresh | 0.21627 | 0.0060534 | 0.12398 | 0.020356 | 0.065877 | 0.56791 | 5.9927 | 0.020885 | 1.112e-06 | 3.2225e-09 | 0.050237 | 0.0016588 | Franziska Stoessel,* Ronnie Juraske, Stephan Pfister, and Stefanie Hellweg "Life Cycle Inventory and Carbon and Water FoodPrint of Fruits and Vegetables: Application to a Swiss Retailer
| M.010.60.117 |  | kg | Idemats'21 Iceberg lettuce fresh | 0.030759 | 0.00084008 | 0.011325 | 0.0078344 | 0.01076 | 0.092755 | 1.2186 | 0.0028843 | 1.5219e-07 | 4.6479e-10 | 0.0086622 | 0.00051807 | Franziska Stoessel,* Ronnie Juraske, Stephan Pfister, and Stefanie Hellweg "Life Cycle Inventory and Carbon and Water FoodPrint of Fruits and Vegetables: Application to a Swiss Retailer
| M.010.60.118 |  | kg | Idemats'21 Lettuce fresh | 0.034035 | 0.00091963 | 0.011984 | 0.0092423 | 0.011888 | 0.10248 | 1.3608 | 0.0031547 | 1.6626e-07 | 5.1178e-10 | 0.0096738 | 0.00056375 | Franziska Stoessel,* Ronnie Juraske, Stephan Pfister, and Stefanie Hellweg "Life Cycle Inventory and Carbon and Water FoodPrint of Fruits and Vegetables: Application to a Swiss Retailer
| M.010.60.119 |  | kg | Idemats'21 Lettuce fresh, greenhouse | 0.57493 | 0.023972 | 0.095471 | 0.017569 | 0.43792 | 3.7751 | 62.3559 | 0.08141 | 4.1877e-06 | 1.369e-08 | 0.4544 | 0.0004452 | Franziska Stoessel,* Ronnie Juraske, Stephan Pfister, and Stefanie Hellweg "Life Cycle Inventory and Carbon and Water FoodPrint of Fruits and Vegetables: Application to a Swiss Retailer
| M.010.60.120 |  | kg | Idemats'21 Radish fresh from greenhouse | 0.63939 | 0.027503 | 0.046393 | 0.039817 | 0.52567 | 4.5317 | 74.2377 | 0.095594 | 4.9647e-06 | 1.438e-08 | 0.55446 | 0.0027262 | Franziska Stoessel,* Ronnie Juraske, Stephan Pfister, and Stefanie Hellweg "Life Cycle Inventory and Carbon and Water FoodPrint of Fruits and Vegetables: Application to a Swiss Retailer
| M.010.60.121 |  | kg | Idemats'21 Red cabbage fresh | 0.045852 | 0.0019902 | 0.015956 | 0.0088625 | 0.019043 | 0.16416 | 2.6289 | 0.0053188 | 2.8546e-07 | 7.7685e-10 | 0.010907 | 0.0003014 | Franziska Stoessel,* Ronnie Juraske, Stephan Pfister, and Stefanie Hellweg "Life Cycle Inventory and Carbon and Water FoodPrint of Fruits and Vegetables: Application to a Swiss Retailer
| M.010.60.122 |  | kg | Idemats'21 Tomatoes fresh from greenhouse | 0.12947 | 0.0059228 | 0.013895 | 0.010083 | 0.09957 | 0.85836 | 14.2519 | 0.019077 | 9.97e-07 | 2.8346e-09 | 0.098726 | 0.00024042 | Franziska Stoessel,* Ronnie Juraske, Stephan Pfister, and Stefanie Hellweg "Life Cycle Inventory and Carbon and Water FoodPrint of Fruits and Vegetables: Application to a Swiss Retailer
| M.010.60.123 |  | kg | Idemats'21 Vine tomatoes fresh from greenhouse | 0.12295 | 0.0056287 | 0.01321 | 0.0095657 | 0.09454 | 0.815 | 13.5339 | 0.01812 | 9.4701e-07 | 2.6918e-09 | 0.093696 | 0.00022555 | Franziska Stoessel,* Ronnie Juraske, Stephan Pfister, and Stefanie Hellweg "Life Cycle Inventory and Carbon and Water FoodPrint of Fruits and Vegetables: Application to a Swiss Retailer
| M.010.60.124 |  | kg | Idemats'21 White asparagus fresh | 0.12211 | 0.0035577 | 0.073771 | 0.0089315 | 0.035847 | 0.30903 | 3.0626 | 0.011776 | 6.2851e-07 | 1.8109e-09 | 0.025279 | 0.00075361 | Franziska Stoessel,* Ronnie Juraske, Stephan Pfister, and Stefanie Hellweg "Life Cycle Inventory and Carbon and Water FoodPrint of Fruits and Vegetables: Application to a Swiss Retailer
| M.010.60.125 |  | kg | Idemats'21 White cabbage fresh | 0.042724 | 0.0019492 | 0.015205 | 0.0070786 | 0.018491 | 0.1594 | 2.5744 | 0.0051596 | 2.7738e-07 | 7.4168e-10 | 0.010429 | 0.00027336 | Franziska Stoessel,* Ronnie Juraske, Stephan Pfister, and Stefanie Hellweg "Life Cycle Inventory and Carbon and Water FoodPrint of Fruits and Vegetables: Application to a Swiss Retailer
| M.010.60.126 |  | kg | Idemats'21 Zucchini fresh | 0.039304 | 0.00082924 | 0.010775 | 0.013088 | 0.014611 | 0.12596 | 1.6652 | 0.0034551 | 1.7974e-07 | 5.8629e-10 | 0.014123 | 0.0010483 | Franziska Stoessel,* Ronnie Juraske, Stephan Pfister, and Stefanie Hellweg "Life Cycle Inventory and Carbon and Water FoodPrint of Fruits and Vegetables: Application to a Swiss Retailer
| M.010.70 | tomatoe study
| M.010.70.101 |  | kg | Idemat2021 Tomatoes fresh from dutch greenhouse with light, average | 0.35002 | 0.01549 | 0.023601 | 0.0020352 | 0.3089 | 2.6629 | 43.7482 | 0.054808 | 2.8388e-06 | 8.2124e-09 | 0.3386 | 0.00013799 | Delft University of Technology
| M.010.70.102 |  | kg | Idemat2021 Tomatoes fresh from dutch greenhouse with light, dec-feb | 0.52311 | 0.023193 | 0.034141 | 0.0030077 | 0.46277 | 3.9894 | 65.5452 | 0.082078 | 4.2514e-06 | 1.2289e-08 | 0.50728 | 0.00020366 | Delft University of Technology
| M.010.70.103 |  | kg | Idemat2021 Tomatoes fresh from dutch greenhouse with light, jun-sep | 0.17694 | 0.0077869 | 0.013061 | 0.0010627 | 0.15503 | 1.3365 | 21.9512 | 0.027539 | 1.4261e-06 | 4.1361e-09 | 0.16992 | 7.2325e-05 | Delft University of Technology
| M.010.70.104 |  | kg | Idemat2021 Tomatoes fresh from dutch greenhouse without light, 40% geothermal, average | 0.13066 | 0.0058903 | 0.011401 | 0.0028325 | 0.11054 | 0.95294 | 15.7154 | 0.020048 | 1.0415e-06 | 3.0044e-09 | 0.11652 | 5.5431e-05 | Delft University of Technology
| M.010.70.105 |  | kg | Idemat2021 Tomatoes fresh from dutch greenhouse without light, average | 0.20347 | 0.0090286 | 0.015128 | 0.002159 | 0.17716 | 1.5272 | 25.0268 | 0.031569 | 1.6366e-06 | 4.7423e-09 | 0.19058 | 8.2579e-05 | Delft University of Technology
| M.010.70.106 |  | kg | Idemat2021 Tomatoes fresh from dutch greenhouse without light, dec-feb | 0.3031 | 0.013495 | 0.021361 | 0.0031902 | 0.26505 | 2.2849 | 37.449 | 0.0472 | 2.4471e-06 | 7.0806e-09 | 0.28513 | 0.00012034 | Delft University of Technology
| M.010.70.107 |  | kg | Idemat2021 Tomatoes fresh from dutch greenhouse without light, jun-sep | 0.10377 | 0.0045588 | 0.0088894 | 0.0011271 | 0.089193 | 0.7689 | 12.595 | 0.015927 | 8.2546e-07 | 2.4023e-09 | 0.095948 | 4.4784e-05 | Delft University of Technology
| M.010.70.108 |  | kg | Idemat2021 Tomatoes fresh from french greenhouse, without light, average | 0.2921 | 0.012884 | 0.023824 | 0.0032203 | 0.25217 | 2.1739 | 35.6094 | 0.045002 | 2.3334e-06 | 6.7543e-09 | 0.2712 | 0.00012897 | Boulard T, Raeppel C, Brun R, Lecompte F, Hayer F, Carmassi G, Gaillard G. 2011 Environmental impact of greenhouse tomato production in France. Agronomy Sust. Developm. (2011) 31:757–777. DOI 10.1007/s13593-011-0031-3
| M.010.70.109 |  | kg | Idemat2021 Tomatoes fresh from maroc | 0.041798 | 0.00097757 | 0.0063433 | 0.0253 | 0.0091769 | 0.079111 | 1.4556 | 0.0026685 | 1.2831e-07 | 8.4155e-10 | 0.0053002 | 3.4492e-05 | Payen S, Basset-Mens C, Perret S. LCA of local and imported tomato: an energy and water trade-off Journal of Cleaner Production 87 (2015) 139e148
| M.010.70.110 |  | kg | Idemat2021 Tomatoes fresh from spain | 0.037638 | 0.00097757 | 0.0063433 | 0.02114 | 0.0091769 | 0.079111 | 1.4556 | 0.003555 | 1.9336e-07 | 4.6717e-10 | 0.0053002 | 3.2771e-05 | Payen S, Basset-Mens C, Perret S. LCA of local and imported tomato: an energy and water trade-off Journal of Cleaner Production 87 (2015) 139e148
| M.010.70.111 |  | kg | Idemat2021 Tomatoes fresh from swiss greenhouse, average | 0.12947 | 0.0059228 | 0.013895 | 0.010083 | 0.09957 | 0.85836 | 14.2519 | 0.019077 | 9.97e-07 | 2.8346e-09 | 0.098726 | 0.00024042 | Franziska Stoessel,* Ronnie Juraske, Stephan Pfister, and Stefanie Hellweg "Life Cycle Inventory and Carbon and Water FoodPrint of Fruits and Vegetables: Application to a Swiss Retailer

## Idemat2021 db midpoints
|  |  |  | Process | Total | eco-costs of | eco-costs of | eco-costs of | eco-costs of | eco-costs of | eco-costs of | eco-costs of | eco-costs of | eco-costs of | eco-costs of | eco-costs of | eco-costs of | eco-costs of | eco-costs of | eco-costs of | Carbon | CED | Non-renewable | Non-renewable | Non-renewable | Renewable | Renewable | Renewable | ReCiPe2016 | ReCiPe | ReCiPe | ReCiPe | Global warming, | Global warming, | Global warming, | Stratospheric | Ionizing | Ozone formation, | Fine particulate | Ozone formation, | Terrestrial | Freshwater | Marine | Terrestrial | Freshwater | Marine | Human | Human | Land use | mineral resource | Fossil resource | Water consumption, | Water consumption, | Water consumption, | Note:
[5 empty] | eco-costs | human health | exo-tocicity | resource | carbon | Acidification | Eutrophication | Photochemical | Fine dust | Human tocicity | Ecotoxicity | Metals Scarcity | Energy Carriers | waste | land-use | Baseline Water | footprint | (Total) | fossil | nuclear | biomass | biomass | wind, solar, geo | water | endpoint (Pt) | human health | ecotoxixity | resources | Human health | Terrestrial ecosystems | Freshwater ecosystems | ozone depletion | radiation | Human health | matter formation | Terrestrial ecosystems | acidification | eutrophication | eutrophication | ecotoxicity | ecotoxicity | ecotoxicity | carcinogenic toxicity | non-carcinogenic toxicity | . | scarcity | scarcity | Human health | Terrestrial ecosystem | Aquatic ecosystems | Idemat data based on Ecoinvent can be found at the blackboard of the Delft University of Technology
|  |  | unit |  | euro | euro | euro | scarcity euro | footprint euro | euro | euro | oxidants euro | euro | euro | (freshwater) euro | euro | euro | euro | euro | Stress euro | kg CO2 equiv. | MJ | MJ | MJ | MJ | MJ | MJ | MJ | World(2010) H/A | H DALY | H species.year | H USD2013 | DALY | species.year | species.year | DALY | DALY | DALY | DALY | species.year | species.year | species.year | species.year | species.year | species.year | species.year | DALY | DALY | species.year | USD2013 | USD2013 | DALY | species.year | species.year | That Idemat excel file contains also calculations on Ecoinvent LCIs in ReCiPe
Sources of LCI:
| A.010.02 | materials, agricultural, animal production
| A.010.02.101 |  | m2 | Idemat2021 Leather processed with Chromium III | 0.55694 | 0.041345 | 0.049809 | 0.040354 | 0.42544 | 0.026014 | 0.017921 | 0.03735 | 0.0037453 | 0.00024925 | 0.005874 | 0.0045577 | 0.032907 | 0.0028197 | 6.9265e-05 | 0 | 3.6676 | 48.3214 | 41.8412 | 5.4137 | 0 | 1.5518e-05 | 0.056647 | 1.0098 | 0.081417 | 4.3222e-06 | 1.2096e-08 | 0.26298 | 3.4225e-06 | 1.0326e-08 | 2.8211e-13 | 1.4528e-10 | 2.7762e-10 | 3.1706e-09 | 8.0035e-07 | 5.0626e-10 | 8.4345e-10 | 6.1604e-13 | 6.6057e-15 | 2.5082e-12 | 3.5113e-12 | 6.9899e-13 | 1.0093e-09 | 3.7541e-08 | 6.5713e-11 | 0.00011904 | 0.26286 | 5.7168e-08 | 3.4764e-10 | 1.5554e-14 | Delft University of Technology based on Dutch Industry
| A.010.02.102 |  | m2 | Idemat2021 Leather processed with Chromium VI | 8.7571 | 8.2385 | 0.052769 | 0.040354 | 0.42544 | 0.026014 | 0.017921 | 0.03735 | 0.0037453 | 8.1974 | 0.0088348 | 0.0045577 | 0.032907 | 0.0028197 | 6.9265e-05 | 0 | 3.6676 | 48.3214 | 41.8412 | 5.4137 | 0 | 1.5518e-05 | 0.056647 | 1.0098 | 0.45601 | 2.6564e-05 | 1.2161e-08 | 0.26298 | 3.4225e-06 | 1.0326e-08 | 2.8211e-13 | 1.4528e-10 | 2.7762e-10 | 3.1706e-09 | 8.0035e-07 | 5.0626e-10 | 8.4345e-10 | 6.1604e-13 | 6.6057e-15 | 2.5082e-12 | 5.6251e-11 | 1.2796e-11 | 2.2231e-05 | 4.9329e-08 | 6.5713e-11 | 0.00011904 | 0.26286 | 5.7168e-08 | 3.4764e-10 | 1.5554e-14 | Delft University of Technology based on Dutch Industry
| A.010.02.103 |  | kg | Idemat2021 Wool (at farm US, transported to rotterdam) | 6.3724 | 0.15331 | 3.3692 | 0.32275 | 2.5271 | 0.16694 | 3.1773 | 0.15224 | 5.9302e-05 | 0.0010129 | 0.024995 | 3.8037e-05 | 0.041591 | 1.6782e-05 | 0.28111 | 1.7968e-09 | 21.7854 | 52.5601 | 52.5467 | 0.0011108 | 4.5289e-10 | 6.9665e-05 | 0.0085573 | 0.0036742 | 1.1711 | 5.5367e-05 | 4.2135e-07 | 0.47673 | 2.3913e-05 | 7.204e-08 | 1.968e-12 | 1.0702e-07 | 7.0086e-13 | 1.996e-08 | 3.0517e-05 | 2.8411e-09 | 7.5957e-08 | 6.8972e-14 | 2.2285e-14 | 2.7746e-11 | 1.479e-11 | 1.6537e-12 | 6.2157e-09 | 1.0796e-07 | 2.6623e-07 | 0.053819 | 0.42291 | 6.9652e-07 | 4.2356e-09 | 1.895e-13 | USLCI
| A.010.05 | materials, agricultural, plant oils
| A.010.05-101 |  | kg | Idemat2021 Palm oil | 0.8046 | 0.05447 | 0.078703 | 0.51441 | 0.15702 | 0.021135 | 0.050518 | 0.049557 | 1.5811e-05 | 0.0048974 | 0.0070498 | 1.0303e-05 | 0.014351 | 4.6565e-06 | 0.50004 | 5.0343e-10 | 1.3536 | 9.6228 | 9.6192 | 0.00031121 | 1.2689e-10 | 1.9519e-05 | 0.0023337 | 0.00095311 | 0.05014 | 2.7239e-06 | 6.7019e-09 | 0.07379 | 1.403e-06 | 4.2296e-09 | 1.1553e-13 | 5.6487e-11 | 1.8223e-13 | 7.363e-09 | 1.239e-06 | 1.0566e-09 | 1.4077e-09 | 1.8503e-14 | 5.6023e-14 | 2.9786e-13 | 1.512e-12 | 3.1298e-13 | 4.5967e-08 | 2.8119e-08 | 3.3892e-12 | 8.5647e-07 | 0.073789 | 3.8451e-10 | 2.3382e-12 | 1.0462e-16 | USLCI
| A.010.05-102 |  | kg | Idemat2021 Rape oil | 0.48034 | 0 | 0.3057 | 0 | 0.17464 | 0.30569 | 4.9849e-06 | 0 | 0 | 0 | 0 | 0 | 0 | 0 | 0 | 0 | 1.5055 | 21.8635 | 21.8635 | 0 | 0 | 0 | 0 | 0 | 0.13856 | 7.7555e-06 | 1.1622e-08 | 0.20564 | 1.3971e-06 | 4.2155e-09 | 1.1517e-13 | 0 | 0 | 0 | 6.3584e-06 | 0 | 7.4065e-09 | 2.2675e-13 | 0 | 0 | 0 | 0 | 0 | 0 | 0 | 0 | 0.20564 | 0 | 0 | 0 | ProBas, Umwelt Bundesambt
| A.010.05-103 |  | kg | Idemat2021 Soybean oil | 0.16521 | 0.015007 | 0.038171 | 0.046746 | 0.06529 | 0.016613 | 0.019095 | 0.014682 | 1.0599e-05 | 0.000315 | 0.0024624 | 7.6999e-06 | 0.0065078 | 4.0182e-06 | 0.040226 | 4.5756e-10 | 0.56285 | 5.4521 | 5.4495 | 0.00028286 | 1.1533e-10 | 1.774e-05 | 0.0018207 | 0.00050746 | 0.043378 | 1.1873e-06 | 4.1423e-08 | 0.035584 | 5.3727e-07 | 1.6203e-09 | 4.4273e-14 | 2.2903e-09 | 9.9174e-14 | 1.9494e-09 | 5.1057e-07 | 2.8531e-10 | 6.1057e-10 | 1.2957e-14 | 1.7101e-15 | 4.5527e-12 | 2.2999e-12 | 2.2969e-13 | 8.2724e-10 | 1.3376e-08 | 3.8163e-08 | 0.00087321 | 0.034711 | 1.2101e-07 | 7.3586e-10 | 3.2923e-14 | USLCI
| A.010.06 | materials, agricultural, plant production
| A.010.06.101 |  | kg | Idemat2021 bio-Cotton, China | 1.4842 | -0.020699 | 0.14204 | 0.98513 | 0.37769 | 0.16226 | -0.019929 | -0.016455 | -0.0039243 | -0.00031978 | -0.00028768 | 7.4712e-05 | 0.0026215 | -0.00048894 | -1.4429e-05 | 0.98293 | 3.2559 | 9.1436 | 8.4368 | 0.45584 | 5.3352e-09 | 0.25908 | -0.0092883 | 0.0011697 | 0.14895 | 7.9987e-06 | 2.3979e-08 | 0.12025 | 2.9997e-06 | 9.0519e-09 | 2.4732e-13 | -2.1782e-10 | -4.9188e-12 | -2.7921e-09 | 3.0857e-06 | -3.9397e-10 | 3.6921e-09 | 1.8585e-13 | -3.3701e-15 | -6.8772e-12 | -6.532e-14 | -1.3062e-13 | -3.7122e-09 | -6.2468e-09 | -1.3562e-11 | -0.016241 | 0.13649 | 1.9263e-06 | 1.1639e-08 | 9.907e-12 | LCI data from ProBas, Umwelt Bundesambt; water data from UNESCO 2005, Waterfootprint of cotton consumption
| A.010.06.102 |  | kg | Idemat2021 bio-Cotton, USA | 1.5997 | -0.011789 | 0.14278 | 0.73354 | 0.73516 | 0.15815 | -0.015392 | -0.0084855 | -0.0030769 | -0.00022671 | 2.0904e-05 | 0.00030443 | 0.0077844 | -0.0003213 | 1.6124e-05 | 0.72576 | 6.3376 | 55.6744 | 54.7973 | 0.62703 | 5.3436e-09 | 0.1991 | 0.0068937 | 0.044071 | 0.20322 | 1.0811e-05 | 3.1125e-08 | 0.53062 | 5.8647e-06 | 1.7696e-08 | 4.8349e-13 | -1.6621e-10 | 8.3106e-12 | -2.0373e-09 | 3.0641e-06 | -2.7604e-10 | 3.6475e-09 | 2.2162e-13 | -1.8063e-15 | -5.7434e-12 | -5.1214e-14 | -1.0771e-13 | -2.939e-09 | -4.31e-09 | 1.5425e-11 | -0.025134 | 0.55575 | 1.8911e-06 | 1.0042e-08 | 5.5706e-12 | LCI data from ProBas, Umwelt Bundesambt; water data from UNESCO 2005, Waterfootprint of cotton consumption
| A.010.06.103 |  | kg | Idemat2021 Cotton, China | 2.0613 | 0.0093908 | 0.22305 | 1.0241 | 0.8047 | 0.21604 | 0.0053691 | 0.0078378 | 0.0013454 | 0.00020763 | 0.0016393 | 0.0015272 | 0.039125 | 0.00037672 | 0.00016272 | 0.98293 | 6.9371 | 66.4295 | 64.0361 | 1.7355 | 5.3839e-09 | 0.2768 | 0.085755 | 0.29537 | 0.24306 | 1.2965e-05 | 3.6794e-08 | 0.58415 | 6.4404e-06 | 1.9432e-08 | 5.3091e-13 | 5.6139e-11 | 8.0811e-11 | 7.9832e-10 | 4.5694e-06 | 1.23e-10 | 5.3005e-09 | 4.1733e-13 | 6.2803e-15 | 1.299e-12 | 1.9423e-14 | 2.3201e-14 | 4.011e-10 | 6.2528e-09 | 1.5451e-10 | 4.722e-05 | 0.58411 | 1.948e-06 | 1.1771e-08 | 9.9129e-12 | LCI data from ProBas, Umwelt Bundesambt; water data from UNESCO 2005, Waterfootprint of cotton consumption
| A.010.06.104 |  | kg | Idemat2021 Cotton, trade mix | 4.7837 | 0.0093908 | 0.22305 | 3.7466 | 0.8047 | 0.21604 | 0.0053691 | 0.0078378 | 0.0013454 | 0.00020763 | 0.0016393 | 0.0015272 | 0.039125 | 0.00037672 | 0.00016272 | 3.7054 | 6.9371 | 73.127 | 70.7508 | 1.7339 | 5.3839e-09 | 0.26127 | 0.085755 | 0.29537 | 0.35058 | 1.8284e-05 | 6.8958e-08 | 0.58415 | 6.4404e-06 | 1.9432e-08 | 5.3091e-13 | 5.6139e-11 | 8.0811e-11 | 7.9832e-10 | 4.5694e-06 | 1.23e-10 | 5.3005e-09 | 4.1733e-13 | 6.2803e-15 | 1.299e-12 | 1.9423e-14 | 2.32e-14 | 4.0102e-10 | 6.2528e-09 | 1.5451e-10 | 4.722e-05 | 0.58411 | 7.2667e-06 | 4.3908e-08 | 3.7348e-11 | LCI data from ProBas, Umwelt Bundesambt; water data from UNESCO 2005, Waterfootprint of cotton consumption
| A.010.06.105 |  | kg | Idemat2021 Cotton, rest of the world | 3.4752 | 0.010097 | 0.22026 | 2.3872 | 0.85759 | 0.21325 | 0.0053691 | 0.008544 | 0.0013454 | 0.00020763 | 0.0016393 | 0.0015272 | 0.037995 | 0.00037672 | 0.00016272 | 2.3472 | 7.3931 | 66.4295 | 64.0361 | 1.7355 | 5.3839e-09 | 0.2768 | 0.085755 | 0.29537 | 0.30593 | 1.6088e-05 | 5.4408e-08 | 0.64727 | 6.8636e-06 | 2.0709e-08 | 5.658e-13 | 5.6139e-11 | 8.0811e-11 | 8.1997e-10 | 4.5113e-06 | 1.2794e-10 | 5.2328e-09 | 4.1733e-13 | 6.2803e-15 | 1.299e-12 | 1.9423e-14 | 2.3201e-14 | 4.0104e-10 | 6.2528e-09 | 1.5451e-10 | 4.722e-05 | 0.64722 | 4.706e-06 | 2.8159e-08 | 2.3312e-11 | LCI data from ProBas, Umwelt Bundesambt; water data from UNESCO 2005, Waterfootprint of cotton consumption
| A.010.06.106 |  | kg | Idemat2021 Cotton, USA | 2.0525 | 0.012922 | 0.20908 | 0.7613 | 1.0692 | 0.20207 | 0.0053691 | 0.011369 | 0.0013454 | 0.00020763 | 0.0016393 | 0.0015272 | 0.033475 | 0.00037672 | 0.00016272 | 0.72576 | 9.217 | 99.917 | 97.6094 | 1.7273 | 5.3839e-09 | 0.19916 | 0.085755 | 0.29537 | 0.27788 | 1.4752e-05 | 4.1241e-08 | 0.89975 | 8.5561e-06 | 2.5816e-08 | 7.0532e-13 | 5.6139e-11 | 8.0811e-11 | 9.0656e-10 | 4.2789e-06 | 1.4769e-10 | 4.962e-09 | 4.1733e-13 | 6.2803e-15 | 1.299e-12 | 1.9423e-14 | 2.32e-14 | 4.0102e-10 | 6.2528e-09 | 1.5451e-10 | 4.722e-05 | 0.8997 | 1.9094e-06 | 1.0153e-08 | 5.5756e-12 | LCI data from ProBas, Umwelt Bundesambt; water data from UNESCO 2005, Waterfootprint of cotton consumption
| A.010.06.107 |  | kg | Idemat2021 Jute fibres, Bangladesh | 0.18124 | 0.0036227 | 0.0053427 | 0.059688 | 0.11259 | 0.0031402 | 0.0020967 | 0.0032045 | 0.00032579 | 9.2408e-05 | 0.00010583 | 0.00016103 | 0.014214 | 0.00010559 | 8.2888e-05 | 0.045124 | 0.97062 | 3.978 | 3.8679 | 0.052443 | 2.1063e-09 | 0.0039871 | 0.04072 | 0.012937 | 0.045218 | 2.5073e-06 | 4.9288e-09 | 0.033877 | 1.0537e-06 | 3.1755e-09 | 8.6732e-14 | 2.0558e-11 | 3.6098e-12 | 2.6509e-10 | 9.0975e-08 | 3.8242e-11 | 1.0219e-10 | 1.8196e-13 | 2.7577e-15 | 5.8065e-13 | 7.585e-15 | 1.435e-14 | 2.2663e-10 | 3.1351e-09 | 7.8688e-11 | 0.00076 | 0.033117 | 1.359e-06 | 1.5316e-09 | 1.73e-12 | Rahman and Bala 2009. Ecological and environmental sustainability of jute production systems in Bangladesh: life cycle assessment
| A.010.06.108 |  | kg | Idemat2021 Jute fibres, Bangladesh, rainfed | 0.14224 | 0.0036227 | 0.0053427 | 0.020684 | 0.11259 | 0.0031402 | 0.0020967 | 0.0032045 | 0.00032579 | 9.2408e-05 | 0.00010583 | 0.00016103 | 0.014214 | 0.00010559 | 8.2888e-05 | 0.0061207 | 0.97062 | 3.978 | 3.8679 | 0.052443 | 2.1063e-09 | 0.0039871 | 0.04072 | 0.012937 | 0.024789 | 1.3372e-06 | 3.6312e-09 | 0.033877 | 1.0537e-06 | 3.1755e-09 | 8.6732e-14 | 2.0558e-11 | 3.6098e-12 | 2.6509e-10 | 9.0975e-08 | 3.8242e-11 | 1.0219e-10 | 1.8196e-13 | 2.7577e-15 | 5.8065e-13 | 7.585e-15 | 1.435e-14 | 2.2663e-10 | 3.1351e-09 | 7.8688e-11 | 0.00076 | 0.033117 | 1.889e-07 | 2.3547e-10 | 2.3591e-13 | Rahman and Bala 2009. Ecological and environmental sustainability of jute production systems in Bangladesh: life cycle assessment
| A.010.06.109 |  | kg | Idemat2021 Jute fibres, India | 0.57486 | 0.0036227 | 0.0053427 | 0.45331 | 0.11259 | 0.0031402 | 0.0020967 | 0.0032045 | 0.00032579 | 9.2408e-05 | 0.00010583 | 0.00016103 | 0.014214 | 0.00010559 | 8.2888e-05 | 0.43874 | 0.97062 | 3.978 | 3.8679 | 0.052443 | 2.1063e-09 | 0.0039871 | 0.04072 | 0.012937 | 0.024428 | 1.1883e-06 | 7.4761e-09 | 0.033877 | 1.0537e-06 | 3.1755e-09 | 8.6732e-14 | 2.0558e-11 | 3.6098e-12 | 2.6509e-10 | 9.0975e-08 | 3.8242e-11 | 1.0219e-10 | 1.8196e-13 | 2.7577e-15 | 5.8065e-13 | 7.585e-15 | 1.435e-14 | 2.2663e-10 | 3.1351e-09 | 7.8688e-11 | 0.00076 | 0.033117 | 3.9986e-08 | 4.0794e-09 | 1.2371e-12 | Rahman and Bala 2009. Ecological and environmental sustainability of jute production systems in Bangladesh: life cycle assessment
| A.010.06.110 |  | kg | Idemat2021 Jute fibres, India, rainfed | 0.19563 | 0.0036227 | 0.0053427 | 0.074076 | 0.11259 | 0.0031402 | 0.0020967 | 0.0032045 | 0.00032579 | 9.2408e-05 | 0.00010583 | 0.00016103 | 0.014214 | 0.00010559 | 8.2888e-05 | 0.059512 | 0.97062 | 3.978 | 3.8679 | 0.052443 | 2.1063e-09 | 0.0039871 | 0.04072 | 0.012937 | 0.021969 | 1.1583e-06 | 3.9767e-09 | 0.033877 | 1.0537e-06 | 3.1755e-09 | 8.6732e-14 | 2.0558e-11 | 3.6098e-12 | 2.6509e-10 | 9.0975e-08 | 3.8242e-11 | 1.0219e-10 | 1.8196e-13 | 2.7577e-15 | 5.8065e-13 | 7.585e-15 | 1.435e-14 | 2.2663e-10 | 3.1351e-09 | 7.8688e-11 | 0.00076 | 0.033117 | 9.9832e-09 | 5.8106e-10 | 1.6905e-13 | Rahman and Bala 2009. Ecological and environmental sustainability of jute production systems in Bangladesh: life cycle assessment
| A.010.06.111 |  | kg | Idemat2021 Jute fibres, trade mix | 0.22458 | 0.0036227 | 0.0053427 | 0.10302 | 0.11259 | 0.0031402 | 0.0020967 | 0.0032045 | 0.00032579 | 9.2408e-05 | 0.00010583 | 0.00016103 | 0.014214 | 0.00010559 | 8.2888e-05 | 0.088455 | 0.97062 | 3.978 | 3.8679 | 0.052443 | 2.1063e-09 | 0.0039871 | 0.04072 | 0.012937 | 0.024988 | 1.3244e-06 | 4.3754e-09 | 0.033877 | 1.0537e-06 | 3.1755e-09 | 8.6732e-14 | 2.0558e-11 | 3.6098e-12 | 2.6509e-10 | 9.0975e-08 | 3.8242e-11 | 1.0219e-10 | 1.8196e-13 | 2.7577e-15 | 5.8065e-13 | 7.585e-15 | 1.435e-14 | 2.2663e-10 | 3.1351e-09 | 7.8688e-11 | 0.00076 | 0.033117 | 1.7608e-07 | 9.7947e-10 | 4.4487e-13 | Rahman and Bala 2009. Ecological and environmental sustainability of jute production systems in Bangladesh: life cycle assessment
| A.010.06.112 |  | kg | Idemat2021 Kenaf fibres, India | 0.29674 | 0.0038037 | 0.0091869 | 0.24064 | 0.043114 | 0.0051488 | 0.0034072 | 0.0029468 | 0.00071994 | 0.00013698 | 0.00063097 | 0.00059314 | 0.019617 | 0.00019051 | 0.00011277 | 0.22012 | 0.37167 | 6.0685 | 5.3419 | 0.5601 | 2.4568e-09 | 0.00038117 | 0.057386 | 0.1088 | 0.011248 | 5.3458e-07 | 3.487e-09 | 0.041831 | 3.4721e-07 | 1.0475e-09 | 2.8619e-14 | 3.7257e-11 | 2.9929e-11 | 4.4101e-10 | 1.5326e-07 | 6.3432e-11 | 1.6675e-10 | 2.2164e-13 | 4.0616e-15 | 9.0218e-13 | 1.2806e-14 | 1.9802e-14 | 3.4833e-10 | 4.3516e-09 | 1.0705e-10 | 0.0011373 | 0.040693 | 2.8905e-08 | 2.1004e-09 | 6.231e-13 | Ardente F. et al., 2008. Energy and Buildings 40 pp 1-10
| A.010.06.113 |  | kg | Idemat2021 Kenaf fibres, Italy | 0.2647 | 0.0038037 | 0.0091869 | 0.20859 | 0.043114 | 0.0051488 | 0.0034072 | 0.0029468 | 0.00071994 | 0.00013698 | 0.00063097 | 0.00059314 | 0.019617 | 0.00019051 | 0.00011277 | 0.18808 | 0.37167 | 6.0685 | 5.3419 | 0.5601 | 2.4568e-09 | 0.00038117 | 0.057386 | 0.1088 | 0.022679 | 1.2486e-06 | 2.4241e-09 | 0.041831 | 3.4721e-07 | 1.0475e-09 | 2.8619e-14 | 3.7257e-11 | 2.9929e-11 | 4.4101e-10 | 1.5326e-07 | 6.3432e-11 | 1.6675e-10 | 2.2164e-13 | 4.0616e-15 | 9.0218e-13 | 1.2806e-14 | 1.9802e-14 | 3.4833e-10 | 4.3516e-09 | 1.0705e-10 | 0.0011373 | 0.040693 | 7.4291e-07 | 1.0381e-09 | 7.9403e-14 | Ardente F. et al., 2008. Energy and Buildings 40 pp 1-10
| A.010.06.114 |  | kg | Idemat2021 Linseed | 0.15431 | 0.004612 | 0.010928 | 0.10512 | 0.033645 | 0.0052614 | 0.0053591 | 0.0035945 | 0.00040283 | 0.00061468 | 0.00030784 | 0.00022538 | 0.10393 | 0.00023805 | 0.00072705 | 9.2051e-09 | 0.29004 | 14.2407 | 13.8002 | 0.062469 | 2.3202e-09 | 0.00035895 | 0.35389 | 0.023777 | 0.0097686 | 4.6676e-07 | 1.8291e-09 | 0.12424 | 2.7332e-07 | 8.2447e-10 | 2.2525e-14 | 9.9355e-11 | 5.8642e-12 | 4.6832e-10 | 1.6076e-07 | 6.878e-11 | 1.9783e-10 | 6.1822e-13 | 2.1941e-14 | 8.9649e-13 | 3.634e-14 | 7.0515e-14 | 3.8314e-10 | 2.4079e-08 | 6.8982e-10 | 2.1322e-05 | 0.12421 | 7.6484e-09 | 4.651e-11 | 2.0809e-15 | Delft University of Technology based on Dutch Industry
| A.020.01 | materials, ceramics
| A.020.01.101 |  | kg | Idemat2021 Alumina estimate | 1.2267 | 0.054988 | 0.22109 | 0.5387 | 0.41188 | 0.16309 | 0.040147 | 0.035764 | 0.012106 | 0.0071175 | 0.017857 | 0.42626 | 0.10988 | 0.0023207 | 0.00024321 | 2.9384e-10 | 3.5507 | 69.1988 | 48.026 | 17.6816 | 1.0266e-09 | 2.4061e-05 | 0.1916 | 3.2996 | 0.13885 | 7.5921e-06 | 1.6645e-08 | 0.23869 | 3.3221e-06 | 1.0022e-08 | 2.7382e-13 | 4.3726e-10 | 9.0641e-10 | 5.6753e-09 | 4.04e-06 | 8.0935e-10 | 4.4307e-09 | 2.3909e-13 | 2.0418e-14 | 1.0912e-11 | 1.6171e-13 | 2.2657e-13 | 2.0113e-08 | 1.5494e-08 | 2.3074e-10 | 0.018402 | 0.22029 | 1.8739e-07 | 1.1395e-09 | 5.0984e-14 | Delft University of Technology based on Dutch Industry
| A.020.01.102 |  | kg | Idemat2021 Aluminium Nitride | 1.5281 | 0.068501 | 0.27543 | 0.67109 | 0.51309 | 0.20317 | 0.050012 | 0.044553 | 0.015082 | 0.0088666 | 0.022245 | 0.53102 | 0.13688 | 0.002891 | 0.00030298 | 3.6605e-10 | 4.4232 | 86.2042 | 59.8282 | 22.0268 | 1.2789e-09 | 2.9973e-05 | 0.23868 | 4.1105 | 0.17297 | 9.4578e-06 | 2.0735e-08 | 0.29735 | 4.1385e-06 | 1.2485e-08 | 3.4111e-13 | 5.4472e-10 | 1.1292e-09 | 7.07e-09 | 5.0328e-06 | 1.0082e-09 | 5.5196e-09 | 2.9785e-13 | 2.5436e-14 | 1.3594e-11 | 2.0145e-13 | 2.8224e-13 | 2.5056e-08 | 1.9301e-08 | 2.8744e-10 | 0.022925 | 0.27442 | 2.3344e-07 | 1.4196e-09 | 6.3513e-14 | Delft University of Technology based on Dutch Industry
| A.020.01.103 |  | kg | Idemat2021 Boron Carbide | 1.7274 | 0.077439 | 0.10808 | 0.017879 | 1.524 | 0.039829 | 0.065292 | 0.068022 | 0.0083768 | 0.0010402 | 0.0029605 | 0.0021163 | 0.012762 | 0.0029335 | 6.7045e-05 | 0 | 13.1378 | 215.3816 | 215.1148 | 0 | 0 | 0.00031281 | 0.04104 | 0.22535 | 0.271 | 1.4053e-05 | 4.0542e-08 | 1.6395 | 1.2302e-05 | 3.7115e-08 | 1.014e-12 | 8.2594e-10 | 1.0729e-10 | 9.5511e-09 | 1.6862e-06 | 1.3828e-09 | 1.7551e-09 | 5.9672e-14 | 6.1759e-15 | 2.5524e-12 | 1.4746e-13 | 1.1145e-13 | 1.2823e-08 | 4.9165e-09 | 6.3607e-11 | 0.00011398 | 1.6393 | 3.6491e-08 | 2.219e-10 | 9.9282e-15 | energy from CESedupack
| A.020.01.104 |  | kg | Idemat2021 Germanium | 885.1157 | 1.1279 | 4.2655 | 870.409 | 9.3133 | 3.3194 | 0.93763 | 0.8613 | 0.25171 | 0.014939 | 0.0084701 | 870.3746 | 0.020089 | 0.014087 | 0.00022382 | 0 | 80.2871 | 996.0619 | 994.3014 | 0 | 0 | 0.0014992 | 0.30054 | 1.4585 | 3.4666 | 0.00015936 | 3.3816e-07 | 83.2119 | 7.4792e-05 | 2.2565e-07 | 6.1651e-12 | 7.0937e-09 | 1.7019e-10 | 1.3411e-07 | 8.3649e-05 | 1.9209e-08 | 9.1637e-08 | 9.7184e-12 | 2.3939e-13 | 6.0544e-10 | 3.7393e-12 | 9.8984e-12 | 1.4168e-07 | 5.0423e-07 | 2.1234e-10 | 73.4004 | 9.8114 | 1.3319e-07 | 8.0993e-10 | 3.6237e-14 | energy from CESedupack
| A.020.01.105 |  | kg | Idemat2021 Glaze (in addition to Porcelain and Stoneware) | 1.6459 | 1.6459 | 3.6658e-05 | 0 | 0 | 0 | 0 | 1.6459 | 0 | 0 | 3.6658e-05 | 0 | 0 | 0 | 0 | 0 | 0 | 0 | 0 | 0 | 0 | 0 | 0 | 0 | 0.0041939 | 2.9936e-08 | 6.6077e-09 | 0 | 0 | 0 | 0 | 0 | 0 | 2.8512e-08 | 0 | 6.524e-09 | 0 | 0 | 0 | 8.078e-11 | 1.7999e-12 | 1.13e-12 | 0 | 1.424e-09 | 0 | 0 | 0 | 0 | 0 | 0 | Delft University of Technology based on Dutch Industry
| A.020.01.106 | 1 | kg | Idemat2021 Porcelain | 0.060408 | 0.0055591 | 0.010214 | 0.0050318 | 0.039604 | 0.003959 | 0.0062127 | 0.0054951 | 4.9658e-05 | 1.4303e-05 | 4.1852e-05 | 6.523e-05 | 0.0034146 | 0.0015407 | 1.1264e-05 | 1.6795e-09 | 0.34141 | 7.0005 | 6.9924 | 0.0014084 | 5.8677e-09 | 9.2461e-05 | 0.0057504 | 0.00086815 | 0.0091106 | 4.7684e-07 | 1.2798e-09 | 0.05126 | 3.1965e-07 | 9.6435e-10 | 2.6347e-14 | 5.4865e-12 | 3.047e-13 | 8.865e-10 | 1.5193e-07 | 1.2626e-10 | 1.7243e-10 | 1.587e-13 | 5.1273e-16 | 7.9964e-14 | 2.2703e-13 | 5.2323e-14 | 2.1608e-11 | 3.423e-09 | 1.0696e-11 | 0.0008978 | 0.050363 | 9.1465e-10 | 5.5621e-12 | 2.4886e-16 | Delft University of Technology based on Dutch Industry
| A.020.01.107 |  | kg | Idemat2021 PZT Piezo-electric ceramic | 68.7104 | 4.3693 | 33.3637 | 5.1084 | 25.869 | 17.652 | 4.7749 | 4.2207 | 0.003696 | 0.14491 | 10.9368 | 4.0753 | 1.0331 | 0 | 0 | 0 | 223.0083 | 3269.1308 | 3097.1328 | 160.674 | 0 | 0 | 0 | 11.324 | 12.5004 | 0.00068716 | 1.4138e-06 | 19.4874 | 0.00020893 | 6.3029e-07 | 1.722e-11 | 7.8408e-08 | 0 | 6.8237e-07 | 0.00044116 | 9.7275e-08 | 5.0959e-07 | 9.6136e-10 | 1.8665e-13 | 1.2006e-09 | 2.4695e-10 | 5.7088e-11 | 5.3933e-07 | 7.1323e-06 | 0 | 0.39028 | 19.0971 | 2.8638e-05 | 1.7415e-07 | 7.7916e-12 | Delft University of Technology based on Dutch Industry
| A.020.01.108 |  | kg | Idemat2021 Silicon carbide | 0.79288 | 0.035545 | 0.04961 | 0.0082065 | 0.69952 | 0.018282 | 0.029969 | 0.031223 | 0.003845 | 0.00047747 | 0.0013589 | 0.00097139 | 0.0058578 | 0.0013465 | 3.0774e-05 | 0 | 6.0304 | 98.8615 | 98.7391 | 0 | 0 | 0.00014358 | 0.018837 | 0.10344 | 0.12439 | 6.4506e-06 | 1.8609e-08 | 0.75252 | 5.6469e-06 | 1.7036e-08 | 4.6543e-13 | 3.7911e-10 | 4.9249e-11 | 4.384e-09 | 7.7399e-07 | 6.3473e-10 | 8.0561e-10 | 2.739e-14 | 2.8348e-15 | 1.1715e-12 | 6.7686e-14 | 5.1157e-14 | 5.886e-09 | 2.2567e-09 | 2.9196e-11 | 5.2319e-05 | 0.75247 | 1.675e-08 | 1.0186e-10 | 4.5571e-15 | Delft University of Technology based on Dutch Industry
| A.020.01.109 |  | kg | Idemat2021 Silicon estimate | 1.7789 | 0.033573 | 0.046858 | 1.0378 | 0.66071 | 0.017268 | 0.028307 | 0.02949 | 0.0036317 | 0.00045098 | 0.0012835 | 1.0309 | 0.0055328 | 0.0012718 | 2.9067e-05 | 0 | 5.6958 | 93.3766 | 93.261 | 0 | 0 | 0.00013562 | 0.017792 | 0.097697 | 0.1182 | 6.0927e-06 | 1.7577e-08 | 0.80977 | 5.3336e-06 | 1.6091e-08 | 4.3961e-13 | 3.5808e-10 | 4.6516e-11 | 4.1408e-09 | 7.3105e-07 | 5.9952e-10 | 7.6091e-10 | 2.587e-14 | 2.6775e-15 | 1.1066e-12 | 6.3931e-14 | 4.8319e-14 | 5.5594e-09 | 2.1315e-09 | 2.7576e-11 | 0.099049 | 0.71072 | 1.582e-08 | 9.6204e-11 | 4.3043e-15 | energy from CESedupack
| A.020.01.110 |  | kg | Idemat2021 Silicon Nitride estimate | 1.9888 | 0.058681 | 0.0819 | 0.69335 | 1.1548 | 0.030181 | 0.049476 | 0.051545 | 0.0063476 | 0.00078825 | 0.0022433 | 0.6814 | 0.0096706 | 0.0022229 | 5.0805e-05 | 0 | 9.9554 | 163.2084 | 163.0063 | 0 | 0 | 0.00023704 | 0.031098 | 0.17076 | 0.20582 | 1.0649e-05 | 3.0721e-08 | 1.3077 | 9.3224e-06 | 2.8124e-08 | 7.6837e-13 | 6.2587e-10 | 8.1303e-11 | 7.2375e-09 | 1.2778e-06 | 1.0479e-09 | 1.33e-09 | 4.5217e-14 | 4.6798e-15 | 1.9341e-12 | 1.1174e-13 | 8.4454e-14 | 9.717e-09 | 3.7255e-09 | 4.8199e-11 | 0.065426 | 1.2422 | 2.7651e-08 | 1.6815e-10 | 7.5232e-15 | energy from CESedupack
| A.020.01.111 | 1 | kg | Idemat2021 Stoneware | 0.05757 | 0.0055308 | 0.0098909 | 0.003747 | 0.038402 | 0.003658 | 0.0061921 | 0.0054688 | 4.8293e-05 | 1.372e-05 | 4.0835e-05 | 6.4549e-05 | 0.0021308 | 0.0015405 | 1.1155e-05 | 1.6675e-09 | 0.33105 | 6.8629 | 6.8551 | 0.0013983 | 5.8258e-09 | 9.1824e-05 | 0.0056162 | 0.00075115 | 0.0088041 | 4.6064e-07 | 1.2425e-09 | 0.049463 | 3.1e-07 | 9.3523e-10 | 2.5551e-14 | 5.3309e-12 | 2.8298e-13 | 8.8347e-10 | 1.4543e-07 | 1.2581e-10 | 1.6489e-10 | 1.5725e-13 | 4.9036e-16 | 7.4727e-14 | 2.2675e-13 | 5.1576e-14 | 1.9566e-11 | 3.4023e-09 | 1.0593e-11 | 0.00036374 | 0.049099 | 8.9213e-10 | 5.4251e-12 | 2.4273e-16 | Delft University of Technology based on Dutch Industry
| A.020.01.112 |  | kg | Idemat2021 Tungsten Carbide | 29.4615 | 0.060705 | 0.17869 | 28.706 | 0.51606 | 0.10514 | 0.047039 | 0.041876 | 0.01772 | 0.0011089 | 0.026514 | 28.4939 | 0.2084 | 0.0033956 | 0.00033799 | 0 | 4.4488 | 85.9252 | 54.313 | 26.4172 | 0 | 0 | 0.27306 | 4.922 | 0.15001 | 7.4795e-06 | 1.8632e-08 | 1.9118 | 4.1597e-06 | 1.2549e-08 | 3.4286e-13 | 6.2301e-10 | 1.3506e-09 | 6.6295e-09 | 3.0082e-06 | 9.4547e-10 | 3.1081e-09 | 1.6074e-13 | 2.9283e-14 | 1.1615e-11 | 1.8352e-13 | 1.1596e-13 | 4.0876e-09 | 2.0035e-08 | 3.2066e-10 | 1.6924 | 0.21938 | 2.7887e-07 | 1.6958e-09 | 7.5872e-14 | energy from CESedupack
| A.020.01.113 |  | kg | Idemat2021 Zirconia | 1.3895 | 0.043049 | 0.060083 | 0.43914 | 0.84719 | 0.022141 | 0.036296 | 0.037814 | 0.0046567 | 0.00057827 | 0.0016457 | 0.43038 | 0.0070944 | 0.0016307 | 3.7271e-05 | 0 | 7.3033 | 119.7307 | 119.5825 | 0 | 0 | 0.00017389 | 0.022814 | 0.12527 | 0.15065 | 7.8123e-06 | 2.2537e-08 | 0.91137 | 6.8389e-06 | 2.0632e-08 | 5.6368e-13 | 4.5914e-10 | 5.9645e-11 | 5.3095e-09 | 9.3738e-07 | 7.6872e-10 | 9.7567e-10 | 3.3172e-14 | 3.4332e-15 | 1.4189e-12 | 8.1974e-14 | 6.1956e-14 | 7.1285e-09 | 2.7331e-09 | 3.5359e-11 | 6.3364e-05 | 0.91131 | 2.0285e-08 | 1.2336e-10 | 5.5191e-15 | energy from CESedupack
| A.030.01 | materials, chemicals, acids inorganic
| A.030.01.101 |  | kg | Idemat2018 HCL | 0.083385 | 0.00046686 | 0.0022142 | 0.059494 | 0.021211 | 0.0022058 | 8.1619e-06 | 0.00040754 | 5.8867e-05 | 4.4709e-07 | 2.4233e-07 | 8.6251e-07 | 0.059492 | 5.5508e-07 | 4.4871e-07 | 6.7115e-11 | 0.18285 | 10.0439 | 10.0436 | 4.1489e-05 | 1.6916e-11 | 2.6021e-06 | 0.00021889 | 1.6898e-05 | 0.0041938 | 2.1572e-07 | 5.6968e-10 | 0.034025 | 1.6969e-07 | 5.1199e-10 | 1.3988e-14 | 6.1058e-14 | 3.8903e-15 | 1.56e-11 | 4.5967e-08 | 3.4833e-12 | 5.3547e-11 | 1.2815e-15 | 1.4312e-17 | 1.9312e-15 | 2.7054e-17 | 5.1429e-17 | 5.0332e-13 | 1.5938e-11 | 4.261e-13 | 6.642e-08 | 0.034025 | 3.5581e-11 | 2.1637e-13 | 9.6809e-18 | Plastics Europe LCI database
| A.030.01.102 |  | kg | Idemat2021 Phosphoric acid | 0.14147 | 0.0062655 | 0.075045 | 0.0036224 | 0.05654 | 0.07033 | 0.0042169 | 0.005527 | 0.00061779 | 0.00012076 | 0.00049789 | 0.00024681 | 0.003305 | 6.5783e-05 | 4.7601e-06 | 2.0818e-10 | 0.48741 | 20.2131 | 19.919 | 0.19502 | 5.2473e-11 | 1.9403e-05 | 0.017737 | 0.081263 | 0.014993 | 7.553e-07 | 1.8311e-09 | 0.17532 | 4.5793e-07 | 1.3814e-09 | 3.7741e-14 | 5.2774e-11 | 5.2801e-11 | 6.4018e-10 | 2.9052e-07 | 9.5858e-11 | 3.2765e-10 | 6.1882e-13 | 9.3897e-15 | 4.2857e-12 | 4.4198e-14 | 1.2147e-13 | 6.6132e-10 | 2.7323e-09 | 4.5173e-12 | 1.3415e-05 | 0.1753 | 2.7123e-09 | 1.6493e-11 | 7.3793e-16 | Chalmers University, SPINE
| A.030.01.103 |  | kg | Idemat2021 Sulphuric acid | 0.062684 | 0.0026707 | 0.046608 | 0.0012123 | 0.012193 | 0.044878 | 0.0015751 | 0.0024164 | 0.00019592 | 5.8378e-05 | 0.0001543 | 2.786e-05 | 0.0012002 | -1.6249e-05 | 5.0161e-07 | 1.3607e-10 | 0.10511 | 9.6491 | 9.6133 | 8.4115e-05 | 3.4296e-11 | 8.1102e-06 | 0.0096766 | 0.026087 | 0.005174 | 2.5221e-07 | 5.1444e-10 | 0.089566 | 9.9449e-08 | 2.9998e-10 | 8.1953e-15 | 1.9418e-11 | 2.643e-11 | 2.4687e-10 | 1.5073e-07 | 3.7884e-11 | 1.7351e-10 | 4.0281e-13 | 5.9056e-15 | 2.7078e-12 | 2.5847e-14 | 7.7203e-14 | 2.2512e-10 | 1.6174e-09 | 4.767e-13 | 4.9675e-06 | 0.089561 | -1.0526e-10 | -6.4009e-13 | -2.8638e-17 | Chalmers University, SPINE
| A.030.02 | materials, chemicals, acids organic
| A.030.02.101 |  | kg | Idemat2021 Acetic acid trade mix. | 0.25907 | 0.011718 | 0.016883 | 0.0036894 | 0.22678 | 0.0064418 | 0.0098574 | 0.010229 | 0.0013302 | 0.00015916 | 0.0005837 | 0.00043042 | 0.002797 | 0.00045013 | 1.1884e-05 | 2.0806e-11 | 1.955 | 32.1233 | 31.9067 | 0.14821 | 5.2441e-12 | 4.6757e-05 | 0.0076282 | 0.06072 | 0.040587 | 2.1066e-06 | 6.0607e-09 | 0.24209 | 1.8307e-06 | 5.5228e-09 | 1.5089e-13 | 1.2484e-10 | 2.3339e-11 | 1.4405e-09 | 2.6463e-07 | 2.0848e-10 | 2.7532e-10 | 1.0065e-14 | 1.0759e-15 | 4.4069e-13 | 2.2699e-14 | 1.7038e-14 | 1.9068e-09 | 8.3954e-10 | 1.1275e-11 | 1.9248e-05 | 0.24207 | 6.9358e-09 | 4.2177e-11 | 1.887e-15 | Delft University of Technology based on European Industry
| A.030.03 | materials, chemicals, fertilisers inorganic and organic
| A.030.03.101 |  | kg | Idemat2021 Fertilizer-N | 0.64301 | 0.035267 | 0.092925 | 0.029129 | 0.48569 | 0.06151 | 0.029619 | 0.028573 | 0.0061169 | 0.00057663 | 0.0017963 | 0.0013363 | 0.026673 | 0.0009656 | 0.00015452 | 1.6387e-10 | 4.187 | 64.1906 | 62.8223 | 1.0242 | 4.1304e-11 | 9.2417e-05 | 0.08388 | 0.26013 | 0.10716 | 5.6642e-06 | 1.4547e-08 | 0.51157 | 3.9141e-06 | 1.1809e-08 | 3.2262e-13 | 3.1296e-10 | 7.7184e-11 | 4.2252e-09 | 1.7067e-06 | 6.0835e-10 | 1.8474e-09 | 2.4551e-13 | 9.6217e-15 | 9.9296e-12 | 9.7841e-14 | 1.8363e-13 | 4.9004e-09 | 1.3237e-08 | 1.466e-10 | 0.0044061 | 0.50716 | 2.0687e-08 | 1.258e-10 | 5.6283e-15 | ProBas, Umwelt Bundesambt
| A.030.03.102 |  | kg | Idemat2021 Fertilizer-P | 0.21504 | 0.011994 | 0.036607 | 0.027285 | 0.13916 | 0.025052 | 0.010071 | 0.0092036 | 0.0025227 | 0.00026724 | 0.0014847 | 0.0011522 | 0.025631 | 0.00035982 | 0.00014193 | 1.6064e-10 | 1.1996 | 18.3139 | 16.6714 | 1.3069 | 4.0489e-11 | 2.3903e-05 | 0.075677 | 0.25999 | 0.03462 | 1.8198e-06 | 4.5451e-09 | 0.20106 | 1.1203e-06 | 3.3798e-09 | 9.2339e-14 | 1.0982e-10 | 7.1342e-11 | 1.3922e-09 | 6.7268e-07 | 1.9993e-10 | 7.286e-10 | 1.4549e-13 | 6.576e-15 | 4.0214e-12 | 3.9474e-14 | 7.3891e-14 | 1.3997e-09 | 7.8618e-09 | 1.3465e-10 | 0.068352 | 0.1327 | 1.6068e-08 | 9.7713e-11 | 4.3717e-15 | ProBas, Umwelt Bundesambt
| A.030.03.103 |  | kg | Idemat2021 Fertilizers-K | 0.11896 | 0.0058187 | 0.013527 | 0.010638 | 0.088981 | 0.0080547 | 0.0049192 | 0.0047313 | 0.00096747 | 0.00011987 | 0.00055311 | 0.00042257 | 0.0099571 | 0.00020042 | 5.7496e-05 | 6.4933e-11 | 0.76708 | 12.2288 | 11.7056 | 0.4056 | 1.6366e-11 | 1.7208e-05 | 0.030228 | 0.087368 | 0.018357 | 9.6506e-07 | 2.6117e-09 | 0.09059 | 7.1741e-07 | 2.1643e-09 | 5.9131e-14 | 5.8872e-11 | 2.5435e-11 | 6.9052e-10 | 2.3716e-07 | 9.9551e-11 | 2.5473e-10 | 5.1831e-14 | 2.5005e-15 | 1.1507e-12 | 1.6195e-14 | 2.4402e-14 | 7.9088e-10 | 2.8125e-09 | 5.4548e-11 | 1.2838e-05 | 0.090577 | 6.1145e-09 | 3.7183e-11 | 1.6636e-15 | ProBas, Umwelt Bundesambt
| A.030.04 |  | materials, chemicals, gases
| A.030.04.101 |  | kg | Idemat2021 Argon | 0.29384 | 0.018943 | 0.055694 | 0.058165 | 0.16104 | 0.032749 | 0.014691 | 0.013074 | 0.0055209 | 0.00034792 | 0.0082538 | 0.006623 | 0.050374 | 0.0010603 | 0.00010798 | 4.1611e-10 | 1.3883 | 26.8014 | 16.9607 | 8.2223 | 1.0488e-10 | 1.6133e-05 | 0.086344 | 1.532 | 0.043023 | 2.3327e-06 | 5.8154e-09 | 0.068926 | 1.2981e-06 | 3.9162e-09 | 1.0699e-13 | 1.9428e-10 | 4.2038e-10 | 2.0693e-09 | 9.3735e-07 | 2.9513e-10 | 9.6865e-10 | 5.7975e-14 | 9.2026e-15 | 3.6271e-12 | 5.7286e-14 | 3.6412e-14 | 1.2753e-09 | 6.3344e-09 | 1.0244e-10 | 0.00013819 | 0.068788 | 8.7015e-08 | 5.2915e-10 | 2.3674e-14 | energy for production, Delft University of Technology based on European Industry
| A.030.04.102 |  | kg | Idemat2021 Carbon dioxide, liquid | 0.07404 | 0.0047607 | 0.013948 | 0.014851 | 0.040481 | 0.0081866 | 0.0037017 | 0.0032907 | 0.0013812 | 8.8845e-05 | 0.0020595 | 0.0016557 | 0.0129 | 0.000267 | 2.9016e-05 | 4.1611e-10 | 0.34897 | 6.7275 | 4.2721 | 2.0507 | 1.0488e-10 | 1.6133e-05 | 0.022551 | 0.38214 | 0.0108 | 5.8536e-07 | 1.4626e-09 | 0.01757 | 3.2628e-07 | 9.8437e-10 | 2.6894e-14 | 4.8735e-11 | 1.0485e-10 | 5.2054e-10 | 2.3457e-07 | 7.4247e-11 | 2.4252e-10 | 2.0422e-14 | 2.3616e-15 | 9.1352e-13 | 1.4412e-14 | 9.3198e-15 | 3.2039e-10 | 1.6539e-09 | 2.7531e-11 | 3.4771e-05 | 0.017535 | 2.1866e-08 | 1.3297e-10 | 5.9491e-15 | energy for production, Delft University of Technology based on European Industry
| A.030.04.103 |  | kg | Idemat2021 Hydrogen, liquid | 1.297 | 0.019575 | 0.14214 | 0.0076322 | 1.1276 | 0.11398 | 0.01076 | 0.019215 | 5.8724e-06 | 0.00035427 | 0.017401 | 5.3476e-06 | 0.0076207 | 3.4415e-06 | 2.782e-06 | 4.1611e-10 | 9.7208 | 175.6549 | 175.6532 | 0.00025723 | 1.0488e-10 | 1.6133e-05 | 0.0013571 | 0.00010476 | 0.2146 | 1.1679e-05 | 3.0668e-08 | 0.11166 | 9.0966e-06 | 2.7446e-08 | 7.4979e-13 | 1.1838e-11 | 2.412e-14 | 1.6422e-09 | 2.5003e-06 | 2.4205e-10 | 2.905e-09 | 7.9453e-15 | 8.8824e-15 | 3.9724e-13 | 3.9376e-12 | 7.9173e-13 | 2.7431e-09 | 6.7092e-08 | 2.6418e-12 | 4.118e-07 | 0.11166 | 1.0877e-08 | 6.6142e-11 | 2.9592e-15 | USLCI
| A.030.04.104 |  | kg | Idemat2021 Nitrogen, liquid | 0.041986 | 0.0026925 | 0.0078598 | 0.0085347 | 0.022899 | 0.0046046 | 0.0020991 | 0.001864 | 0.00077752 | 5.1064e-05 | 0.0011561 | 0.00093127 | 0.0074347 | 0.00015131 | 1.7501e-05 | 4.1611e-10 | 0.1974 | 3.8 | 2.4216 | 1.1507 | 1.0488e-10 | 1.6133e-05 | 0.013248 | 0.21445 | 0.0061005 | 3.3054e-07 | 8.2784e-10 | 0.01008 | 1.8457e-07 | 5.5682e-10 | 1.5213e-14 | 2.7509e-11 | 5.8839e-11 | 2.9467e-10 | 1.3208e-07 | 4.2035e-11 | 1.3663e-10 | 1.4945e-14 | 1.3639e-15 | 5.1779e-13 | 8.1596e-15 | 5.3689e-15 | 1.8113e-10 | 9.7128e-10 | 1.6606e-11 | 1.9689e-05 | 0.010061 | 1.2365e-08 | 7.5191e-11 | 3.3641e-15 | energy for production, Delft University of Technology based on European Industry
| A.030.04.105 |  | kg | Idemat2021 Oxigen, liquid | 0.061267 | 0.0039366 | 0.011522 | 0.012334 | 0.033474 | 0.0067592 | 0.0030631 | 0.0027221 | 0.0011406 | 7.3789e-05 | 0.0016995 | 0.001367 | 0.010722 | 0.0002209 | 2.4427e-05 | 4.1611e-10 | 0.28857 | 5.5609 | 3.5347 | 1.692 | 1.0488e-10 | 1.6133e-05 | 0.018844 | 0.31531 | 0.0089271 | 4.8382e-07 | 1.2097e-09 | 0.014585 | 2.6981e-07 | 8.1399e-10 | 2.2239e-14 | 4.0277e-11 | 8.6516e-11 | 4.3053e-10 | 1.9372e-07 | 6.1411e-11 | 2.0032e-10 | 1.8239e-14 | 1.964e-15 | 7.5583e-13 | 1.192e-14 | 7.7453e-15 | 2.6489e-10 | 1.3819e-09 | 2.3177e-11 | 2.8761e-05 | 0.014557 | 1.808e-08 | 1.0994e-10 | 4.919e-15 | energy for production, Delft University of Technology based on European Industry
| A.030.05 |  | materials, chemicals, inorganic
| A.030.05.101 |  | kg | Idemat2021 Boron | 2.949 | 0.18058 | 0.53157 | 0.70163 | 1.5352 | 0.31276 | 0.13993 | 0.12457 | 0.052712 | 0.0032989 | 0.078875 | 0.21335 | 0.47717 | 0.010101 | 0.0010055 | 0 | 13.2343 | 255.6108 | 161.5707 | 78.586 | 0 | 0 | 0.8123 | 14.6419 | 0.41047 | 2.225e-05 | 5.5426e-08 | 0.6767 | 1.2374e-05 | 3.7332e-08 | 1.0199e-12 | 1.8533e-09 | 4.0177e-09 | 1.9721e-08 | 8.9489e-06 | 2.8126e-09 | 9.2461e-09 | 4.7818e-13 | 8.711e-14 | 3.4553e-11 | 5.4593e-13 | 3.4497e-13 | 1.216e-08 | 5.9599e-08 | 9.5389e-10 | 0.024081 | 0.65262 | 8.2958e-07 | 5.0447e-09 | 2.2571e-13 | Delft University of Technology, estimate
| A.030.05.102 |  | kg | Idemat2021 Cobalt oxide (CoO) | 19.2196 | 0.057657 | 0.56996 | 18.0098 | 0.58216 | 0.49481 | 0.073736 | 0.0072287 | 0 | 0.050429 | 0.0014145 | 17.914 | 0.09584 | 0 | 0 | 0 | 5.0187 | 69.9644 | 53.186 | 15.784 | 0 | 0.9945 | 0 | 0 | 0.27563 | 1.5016e-05 | 2.6136e-08 | 1.1424 | 4.6573e-06 | 1.4052e-08 | 3.8393e-13 | 0 | 0 | 2.6383e-10 | 1.0292e-05 | 6.0282e-11 | 1.1989e-08 | 1.6792e-11 | 1.6302e-14 | 1.4539e-11 | 2.8839e-12 | 7.0147e-13 | 9.6771e-09 | 5.6983e-08 | 0 | 0.6422 | 0.50025 | 0 | 0 | 0 | Delft University of Technology, estimate
| A.030.05.103 |  | kg | Idemat2021 Graphite for batteries | 1.8729 | 0.11518 | 0.77511 | 0.12877 | 0.85385 | 0.65018 | 0.10474 | 0.091175 | 0.012256 | 0.011748 | 0.020189 | 0.014706 | 0.11148 | 0.0023485 | 0.00023377 | 0 | 7.3608 | 120.2092 | 98.3449 | 18.2712 | 0 | 0 | 0.18886 | 3.4042 | 0.39612 | 2.2039e-05 | 4.1283e-08 | 0.27017 | 6.8607e-06 | 2.0699e-08 | 5.6552e-13 | 4.3905e-10 | 9.3411e-10 | 1.4931e-08 | 1.4883e-05 | 2.1225e-09 | 1.7013e-08 | 1.1118e-13 | 2.0968e-14 | 5.1848e-11 | 4.4866e-13 | 2.9214e-13 | 1.922e-08 | 6.7278e-08 | 2.2178e-10 | 0.00030617 | 0.26987 | 1.9288e-07 | 1.1729e-09 | 5.2477e-14 | Gao SW et al 2018 Energy consumption and carbon emission analysis of natural graphite anode material for lithium batteries
| A.030.05.104 |  | kg | Idemat2021 H2O2, 70% in H2O | 0.069554 | 0.0011302 | 0.006475 | 0 | 0.061949 | 0.006475 | 0 | 0.0011302 | 0 | 0 | 0 | 0 | 0 | 0 | 0 | 0 | 0.53404 | 7.7547 | 7.7547 | 0 | 0 | 0 | 0 | 0 | 0.012063 | 6.3032e-07 | 1.6617e-09 | 0.072939 | 4.956e-07 | 1.4953e-09 | 4.0855e-14 | 4.779e-12 | 0 | 4.125e-11 | 1.3468e-07 | 9.425e-12 | 1.5688e-10 | 0 | 0 | 0 | 0 | 0 | 0 | 6.831e-14 | 0 | 0 | 0.072939 | 0 | 0 | 0 | EPD Akzo
| A.030.05.105 |  | kg | Idemat2021 KOH | 0.26969 | 0.017401 | 0.051221 | 0.053145 | 0.14793 | 0.030137 | 0.013484 | 0.012004 | 0.0050793 | 0.00031787 | 0.0076003 | 0.0060948 | 0.04598 | 0.00097333 | 9.6884e-05 | 0 | 1.2752 | 24.6302 | 15.5687 | 7.5724 | 0 | 0 | 0.078272 | 1.4109 | 0.039537 | 2.144e-06 | 5.3408e-09 | 0.063012 | 1.1924e-06 | 3.5972e-09 | 9.8279e-14 | 1.7859e-10 | 3.8714e-10 | 1.9003e-09 | 8.623e-07 | 2.7102e-10 | 8.9094e-10 | 4.6077e-14 | 8.3938e-15 | 3.3295e-12 | 5.2605e-14 | 3.3241e-14 | 1.1717e-09 | 5.7429e-09 | 9.1916e-11 | 0.00012689 | 0.062886 | 7.9937e-08 | 4.861e-10 | 2.1749e-14 | Delft University of Technology based on European Industry
| A.030.05.106 | 1 | kg | Idemat2021 Lime | 0.11178 | 0.0081068 | 0.029933 | 0.0049465 | 0.068796 | 0.02281 | 0.0067283 | 0.006133 | 0.0018501 | 0.00012378 | 0.00039549 | 0.00030041 | 0.0044866 | 0.00013729 | 2.2209e-05 | 2.1715e-11 | 0.59307 | 7.7891 | 7.369 | 0.33472 | 7.5868e-11 | 1.0812e-05 | 0.013411 | 0.071994 | 0.021182 | 1.1429e-06 | 2.4898e-09 | 0.076448 | 5.5268e-07 | 1.6675e-09 | 4.5557e-14 | 5.5676e-11 | 1.8253e-11 | 9.5436e-10 | 5.7972e-07 | 1.3668e-10 | 6.3322e-10 | 7.5889e-14 | 2.4059e-15 | 4.0605e-12 | 2.7182e-14 | 6.6757e-14 | 9.6991e-10 | 4.0422e-09 | 2.107e-11 | 0.0079307 | 0.068517 | 4.4505e-09 | 2.7064e-11 | 1.2109e-15 | Chalmers University, SPINE
| A.030.05.107 |  | kg | Idemat2021 Manganese dioxide | 0.49737 | 0.012545 | 0.07167 | 0.28514 | 0.12801 | 0.079443 | -0.0050245 | -0.0022276 | -0.0019405 | 0.016713 | -0.0027478 | 0.24715 | 0.038399 | -0.00037185 | -3.7013e-05 | 0 | 1.1036 | 21.8295 | 11.5365 | 6.324 | 0 | 4.5379 | -0.029903 | -0.539 | 0.046712 | 2.5559e-06 | 4.6432e-09 | 0.15091 | 1.0207e-06 | 3.0798e-09 | 8.4146e-14 | -6.8226e-11 | -1.479e-10 | -6.3992e-10 | 1.5625e-06 | -8.3873e-11 | 1.8634e-09 | 3.3073e-13 | -2.8405e-15 | 4.0547e-12 | 1.7054e-13 | 5.8055e-14 | 3.2998e-09 | 8.4481e-10 | -3.5115e-11 | 0.010485 | 0.14043 | -3.0539e-08 | -1.8571e-10 | -8.3088e-15 | less energy than manganese
| A.030.05.108 |  | kg | Idemat2021 Nickel in FerroNickel (27%) | 18.6341 | 0.090675 | 1.4905 | 11.8218 | 5.2311 | 1.4903 | 0.00019011 | 0.090657 | 1.2581e-05 | 5.3654e-06 | 9.3754e-06 | 11.81 | 0.01183 | 1.538e-06 | 9.9648e-07 | 1.1053e-10 | 45.096 | 1.2677 | 1.2653 | 9.2689e-05 | 3.8617e-10 | 5.8659e-06 | 0.0012365 | 0.001078 | 0.54872 | 3.109e-05 | 3.6385e-08 | 0.67964 | 8.9334e-08 | 2.6953e-10 | 7.3639e-15 | 1.4331e-12 | 2.0014e-13 | 2.794e-11 | 3.1e-05 | 4.1846e-12 | 3.6109e-08 | 1.3365e-14 | 2.0614e-16 | 4.8249e-14 | 2.6402e-15 | 6.8842e-15 | 1.8809e-11 | 1.9057e-10 | 9.4604e-13 | 0.668 | 0.011641 | 2.0747e-10 | 1.2617e-12 | 5.6448e-17 | data from LCA of Nickel Institute 2020
| A.030.05.110 |  | kg | Idemat2021 Nickel in Nickel Sufate (22%) for car batteries | 35.0044 | 0.814 | 19.5155 | 11.8218 | 2.8531 | 19.5153 | 0.00019011 | 0.81398 | 1.2581e-05 | 5.3654e-06 | 9.3754e-06 | 11.81 | 0.01183 | 1.538e-06 | 9.9648e-07 | 1.1053e-10 | 24.596 | 1.2677 | 1.2653 | 9.2689e-05 | 3.8617e-10 | 5.8659e-06 | 0.0012365 | 0.001078 | 7.1062 | 0.00040601 | 4.7311e-07 | 0.67964 | 8.9334e-08 | 2.6953e-10 | 7.3639e-15 | 1.4331e-12 | 2.0014e-13 | 2.794e-11 | 0.00040592 | 4.1846e-12 | 4.7283e-07 | 1.3365e-14 | 2.0614e-16 | 4.8249e-14 | 2.6402e-15 | 6.8842e-15 | 1.8809e-11 | 1.9057e-10 | 9.4604e-13 | 0.668 | 0.011641 | 2.0747e-10 | 1.2617e-12 | 5.6448e-17 | data from LCA of Nickel Institute 2020
| A.030.05.111 |  | kg | Idemat2021 Silicagel | 0.47198 | 0.021112 | 0.043899 | 0.0050747 | 0.40189 | 0.025502 | 0.017573 | 0.018568 | 0.0022524 | 0.00029117 | 0.00082468 | 0.00056177 | 0.0037351 | 0.00076022 | 1.7669e-05 | 4.5801e-11 | 3.4646 | 59.4667 | 59.385 | 3.8408e-05 | 1.6002e-10 | 8.5034e-05 | 0.013969 | 0.067602 | 0.072479 | 3.7531e-06 | 1.0755e-08 | 0.45808 | 3.2446e-06 | 9.7886e-09 | 2.6743e-13 | 2.2212e-10 | 3.6902e-11 | 2.5761e-09 | 4.9088e-07 | 3.737e-10 | 5.1652e-10 | 1.5116e-13 | 3.5998e-15 | 1.5777e-12 | 4.7191e-14 | 5.5078e-14 | 3.4229e-09 | 1.8277e-09 | 1.6763e-11 | 3.1424e-05 | 0.45804 | 9.4894e-09 | 5.7706e-11 | 2.5818e-15 | Roes, Tabak, Shen, Nieuwlaar, Patel. August 2010. Influence of using nanoobjects as filler on functionality-based energy use of nanocomposites. Journal of Nanoparticle Research 12(6):2011-2028
| A.030.05.112 |  | kg | Idemat2021 Sodium silicate | 0.17167 | 0.0076958 | 0.010741 | 0.0017768 | 0.15145 | 0.0039582 | 0.0064886 | 0.00676 | 0.00083247 | 0.00010338 | 0.00029421 | 0.00021031 | 0.0012683 | 0.00029152 | 6.6629e-06 | 0 | 1.3056 | 21.4044 | 21.3779 | 0 | 0 | 3.1087e-05 | 0.0040785 | 0.022395 | 0.026932 | 1.3966e-06 | 4.029e-09 | 0.16293 | 1.2226e-06 | 3.6884e-09 | 1.0077e-13 | 8.2081e-11 | 1.0663e-11 | 9.4918e-10 | 1.6758e-07 | 1.3742e-10 | 1.7442e-10 | 5.9302e-15 | 6.1375e-16 | 2.5365e-13 | 1.4655e-14 | 1.1076e-14 | 1.2744e-09 | 4.8859e-10 | 6.3212e-12 | 1.1328e-05 | 0.16292 | 3.6264e-09 | 2.2053e-11 | 9.8665e-16 | Matthias Fawer, Martin Concannon, Wolfram Rieber. 1999. Life Cycle Inventories for the Production of Sodium Silicates. Int. J. LCA 4 (4) 207-212 (1999)
| A.030.05.113 |  | kg | Idemat2021 Sodium sulphate | 0.47237 | 0.021129 | 0.043935 | 0.0050789 | 0.40222 | 0.025523 | 0.017587 | 0.018584 | 0.0022543 | 0.00029141 | 0.00082535 | 0.00056223 | 0.0037381 | 0.00076084 | 1.7683e-05 | 4.5838e-11 | 3.4674 | 59.5153 | 59.4335 | 3.8439e-05 | 1.6015e-10 | 8.5103e-05 | 0.013981 | 0.067658 | 0.072538 | 3.7562e-06 | 1.0764e-08 | 0.45845 | 3.2473e-06 | 9.7966e-09 | 2.6765e-13 | 2.223e-10 | 3.6932e-11 | 2.5782e-09 | 4.9128e-07 | 3.74e-10 | 5.1694e-10 | 1.5128e-13 | 3.6028e-15 | 1.579e-12 | 4.7229e-14 | 5.5123e-14 | 3.4257e-09 | 1.8292e-09 | 1.6777e-11 | 3.145e-05 | 0.45842 | 9.4971e-09 | 5.7753e-11 | 2.5839e-15 | Roes, Tabak, Shen, Nieuwlaar, Patel. August 2010. Influence of using nanoobjects as filler on functionality-based energy use of nanocomposites. Journal of Nanoparticle Research 12(6):2011-2028
| A.030.05.114 |  | kg | Idemat2021 Sulphur | 0.10611 | 0.0096087 | 0.026806 | 0.0040401 | 0.065657 | 0.020247 | 0.0060322 | 0.0086557 | 0.00075507 | 0.00019789 | 0.00052698 | 0.00012459 | 0.0039078 | 4.9132e-06 | 2.782e-06 | 4.1611e-10 | 0.566 | 33.5188 | 33.4041 | 0.00034895 | 1.4538e-09 | 3.6575e-05 | 0.030357 | 0.083986 | 0.020867 | 1.0329e-06 | 2.3279e-09 | 0.30442 | 5.3313e-07 | 1.6082e-09 | 4.3937e-14 | 7.4757e-11 | 8.2823e-11 | 9.3273e-10 | 4.9234e-07 | 1.4159e-10 | 5.6328e-10 | 1.2329e-12 | 1.8175e-14 | 8.3283e-12 | 8.1789e-14 | 2.3817e-13 | 9.2714e-10 | 5.0376e-09 | 2.6418e-12 | 1.7313e-05 | 0.3044 | 3.5737e-10 | 2.1732e-12 | 9.7231e-17 | copy ELCD
| A.030.05.115 |  | kg | Idemat2021 Titanium dioxide | 8.524 | 0.036388 | 0.10711 | 8.0711 | 0.30934 | 0.063022 | 0.028197 | 0.025102 | 0.010622 | 0.00066472 | 0.015893 | 7.9727 | 0.096151 | 0.0020354 | 0.0002026 | 0 | 2.6667 | 51.5056 | 32.5565 | 15.8351 | 0 | 0 | 0.16368 | 2.9503 | 0.083527 | 4.4834e-06 | 1.1168e-08 | 0.25077 | 2.4934e-06 | 7.5223e-09 | 2.0552e-13 | 3.7345e-10 | 8.0956e-10 | 3.9739e-09 | 1.8032e-06 | 5.6674e-10 | 1.8631e-09 | 9.6354e-14 | 1.7553e-14 | 6.9625e-12 | 1.1001e-13 | 6.9512e-14 | 2.4502e-09 | 1.2009e-08 | 1.9221e-10 | 0.11927 | 0.1315 | 1.6716e-07 | 1.0165e-09 | 4.548e-14 | Middlemas et al 2015 Life cycle assessment comparison of emerging and traditional Titanium dioxide manufacturing processes, Journal of Cleaner Production 89 (2015) 137e147
| A.030.05.116 |  | kg | Idemat2021 Urea | 0.33305 | 0.058315 | 0.060479 | 0.035415 | 0.17884 | 0.016124 | 0.040189 | 0.013498 | 0.037759 | 0.007058 | 0.0041663 | 0.027409 | 0.0079458 | 0 | 5.9723e-05 | 0 | 1.5417 | 30.541 | 28.7772 | 1.3812 | 2.8361e-05 | 0.12163 | 0.02516 | 0.23588 | 0.13427 | 6.8296e-06 | 3.154e-08 | 0.23127 | 1.4502e-06 | 4.3763e-09 | 1.1953e-13 | 2.7746e-10 | 7.1452e-11 | 1.7469e-09 | 1.12e-06 | 2.5583e-10 | 1.2028e-09 | 3.6008e-11 | 1.0023e-13 | 6.3206e-11 | 4.0491e-13 | 6.5053e-13 | 2.7699e-08 | 3.3378e-08 | 8.598e-11 | 0.0017053 | 0.22956 | 4.1962e-06 | 2.5518e-08 | 1.1417e-12 | copy ELCD
| A.030.05.117 |  | kg | Idemat2021 Zinc Oxide | 1.4155 | 0.086459 | 0.15238 | 0.86978 | 0.3069 | 0.060182 | 0.069088 | 0.059132 | 0.015327 | 0.012 | 0.023107 | 0.78837 | 0.066783 | 0.014568 | 5.418e-05 | 1.3042e-09 | 2.6457 | 38.2807 | 29.9902 | 3.4523 | 4.5567e-09 | 0.00043045 | 0.57384 | 4.2639 | 0.1185 | 6.4475e-06 | 1.5735e-08 | 0.15926 | 2.4711e-06 | 7.4552e-09 | 2.0368e-13 | 5.3345e-10 | 1.0864e-09 | 9.6853e-09 | 2.2288e-06 | 1.3763e-09 | 2.2882e-09 | 4.9511e-13 | 9.2114e-14 | 1.2456e-09 | 1.3857e-11 | 8.3181e-12 | 3.9632e-08 | 1.1548e-06 | 5.1409e-11 | 0.021804 | 0.13745 | 5.4184e-07 | 3.2949e-09 | 1.4742e-13 | energy only, additional to zinc
| A.030.06 | materials, chemicals, organic
| A.030.06.101 |  | kg | Idemat2021 Acetic Anhydride trade mix | 0.68659 | 0.012399 | 0.023212 | 0.4668 | 0.18418 | 0.01161 | 0.0098825 | 0.010547 | 0.0016144 | 0.00023794 | 0.0017195 | 0.0013105 | 0.46476 | 0.00059055 | 0.00013587 | 2.7372e-10 | 1.5877 | 52.2608 | 50.6962 | 1.2404 | 6.8991e-11 | 4.6013e-05 | 0.072295 | 0.2518 | 0.037688 | 1.8951e-06 | 5.3388e-09 | 0.3913 | 1.4926e-06 | 4.5026e-09 | 1.2301e-13 | 1.222e-10 | 7.3003e-11 | 1.4016e-09 | 3.7458e-07 | 2.0428e-10 | 4.0048e-10 | 4.6545e-13 | 5.6881e-15 | 9.7674e-13 | 3.1614e-13 | 9.0524e-14 | 1.2916e-09 | 8.5145e-09 | 1.2891e-10 | 5.0251e-05 | 0.39125 | 1.6549e-08 | 1.0064e-10 | 4.5026e-15 | Richard Murphy, Imperial College London
| A.030.06.102 |  | kg | Idemat2021 Acetic Anhydride, Halcon process | 0.53529 | 0.0075877 | 0.017046 | 0.4507 | 0.059956 | 0.010064 | 0.0052403 | 0.0064427 | 0.0010724 | 7.2523e-05 | 0.0017417 | 0.0013497 | 0.44888 | 0.0004457 | 1.9432e-05 | 1.7934e-10 | 0.51686 | 35.373 | 33.6651 | 1.4252 | 4.5204e-11 | 2.2472e-05 | 0.016004 | 0.26668 | 0.016258 | 8.0081e-07 | 2.0232e-09 | 0.23001 | 4.9411e-07 | 1.4902e-09 | 4.071e-14 | 5.1378e-11 | 7.3712e-11 | 7.7853e-10 | 2.8392e-07 | 1.1481e-10 | 3.0547e-10 | 5.952e-13 | 2.2227e-15 | 8.4272e-13 | 4.6341e-13 | 1.0874e-13 | 2.5105e-10 | 6.4712e-09 | 1.8437e-11 | 5.2385e-05 | 0.22996 | 1.5158e-08 | 9.2175e-11 | 4.124e-15 | Richard Murphy, Imperial College London
| A.030.06.103 |  | kg | Idemat2021 Acetic anhydride, Ketene process | 0.95557 | 0.020954 | 0.034174 | 0.49543 | 0.40501 | 0.014358 | 0.018135 | 0.017844 | 0.0025778 | 0.00053202 | 0.0016801 | 0.0012409 | 0.493 | 0.00084806 | 0.00034288 | 4.4149e-10 | 3.4915 | 82.2834 | 80.9737 | 0.91193 | 1.1128e-10 | 8.7865e-05 | 0.17237 | 0.22533 | 0.075788 | 3.8405e-06 | 1.1233e-08 | 0.67805 | 3.2676e-06 | 9.8578e-09 | 2.6932e-13 | 2.4811e-10 | 7.1743e-11 | 2.5094e-09 | 5.3576e-07 | 3.6334e-10 | 5.6938e-10 | 2.3479e-13 | 1.1849e-14 | 1.215e-12 | 5.4322e-14 | 5.8143e-14 | 3.1415e-09 | 1.2147e-08 | 3.253e-10 | 4.6457e-05 | 0.678 | 1.9024e-08 | 1.1568e-10 | 5.1758e-15 | Delft University of Technology based on European Industry
| A.030.06.104 |  | kg | Idemat2021 Acrylonitrile | 1.0518 | 0.045446 | 0.094822 | 0.64325 | 0.26824 | 0.041926 | 0.04604 | 0.040818 | 0.0043969 | 0.00023148 | 0.0068562 | 0 | 0.64325 | 0 | 0 | 0 | 2.3124 | 85.4915 | 85.2965 | 0 | 0 | 0.0037481 | 0.018478 | 0.17284 | 0.072332 | 3.8247e-06 | 9.2719e-09 | 0.38484 | 2.2358e-06 | 6.7496e-09 | 1.8425e-13 | 1.4104e-10 | 0 | 5.6468e-09 | 1.5798e-06 | 8.1483e-10 | 1.8504e-09 | 0 | 1.5752e-14 | 8.9533e-13 | 1.2721e-12 | 2.6648e-13 | 1.7477e-09 | 2.5495e-08 | 0 | 0 | 0.38484 | -2.3925e-08 | -1.4549e-10 | -6.5093e-15 | USLCI
| A.030.06.105 |  | kg | Idemat2021 Benzene | 0.22224 | 0.01868 | 0.036551 | 0.0049993 | 0.16201 | 0.02179 | 0.013835 | 0.016959 | 0.0013867 | 0.00033383 | 0.00092564 | 0.00033932 | 0.0046581 | 1.8404e-06 | 0 | 0 | 1.3966 | 66.0723 | 65.9173 | 0 | 0 | 3.8502e-05 | 0.03619 | 0.11876 | 0.039517 | 1.9483e-06 | 4.9727e-09 | 0.55058 | 1.3181e-06 | 3.9761e-09 | 1.0863e-13 | 1.1779e-10 | 1.1078e-10 | 2.0838e-09 | 6.2215e-07 | 3.0879e-10 | 6.9222e-10 | 1.7838e-12 | 1.8284e-14 | 4.5988e-12 | 1.2906e-13 | 2.6763e-13 | 2.1622e-09 | 5.4082e-09 | 0 | 4.814e-05 | 0.55053 | -1.8587e-09 | -1.1303e-11 | -5.0569e-16 | ELCD
| A.030.06.108 |  | kg | Idemat2021 Ethanol, bio-based from agricultural waste | 0.19709 | 0.0095474 | 0.016936 | 0.0087897 | 0.16182 | 0.0077507 | 0.0078905 | 0.0079466 | 0.0014613 | 0.00013953 | 0.0012946 | 0.0010142 | 0.0073525 | 0.00040378 | 1.9234e-05 | 0 | 1.395 | 23.3682 | 22.1287 | 1.0151 | 0 | 2.9144e-05 | 0.014316 | 0.21012 | 0.030549 | 1.5967e-06 | 4.4931e-09 | 0.16119 | 1.306e-06 | 3.9401e-09 | 1.0765e-13 | 1.0089e-10 | 6.1891e-11 | 1.1446e-09 | 2.7269e-07 | 1.6517e-10 | 2.8295e-10 | 1.1736e-14 | 1.7006e-15 | 6.8411e-13 | 2.079e-14 | 1.484e-14 | 1.3518e-09 | 1.2279e-09 | 1.8247e-11 | 2.7629e-05 | 0.16116 | 1.4115e-08 | 8.5836e-11 | 3.8403e-15 | ELCD
| A.030.06.113 |  | kg | Idemat2021 Pentane blowing agent | 0.19102 | 0.017704 | 0.03753 | 0.0040187 | 0.13176 | 0.022352 | 0.015167 | 0.013627 | 0.0040717 | 5.6613e-06 | 1.049e-05 | 2.9964e-06 | 0.0034426 | 0.00057306 | 0 | 0 | 1.1359 | 90.9928 | 90.3636 | 0.56696 | 0 | 0.034234 | 0.0022155 | 0.025777 | 0.037275 | 1.7183e-06 | 4.3358e-09 | 0.82878 | 1.0758e-06 | 3.2449e-09 | 8.865e-14 | 4.967e-14 | 0 | 2.1681e-09 | 6.2973e-07 | 3.0742e-10 | 7.2327e-10 | 1.1637e-13 | 1.5063e-15 | 1.1247e-14 | 2.3092e-15 | 6.1112e-15 | 7.2868e-10 | 2.8119e-11 | 0 | 7.2789e-07 | 0.82878 | 9.8531e-09 | 5.9918e-11 | 2.6808e-15 | Plastics Europe LCI database
| A.030.06.114 | . | kg | Idemat2021 Phenol | 1.1187 | 0.031067 | 0.093967 | 0.72564 | 0.26804 | 0.060154 | 0.033708 | 0.026076 | 0.0046794 | 0.00031087 | 0.00010436 | 4.7569e-05 | 0.72408 | 0.0015163 | 0 | 0 | 2.3107 | 74.2685 | 72.5595 | 1.4617 | 0 | 0.054086 | 0.017866 | 0.17531 | 0.074256 | 3.8508e-06 | 9.6336e-09 | 0.56425 | 2.2007e-06 | 6.6374e-09 | 1.8133e-13 | 5.8228e-14 | 0 | 4.2015e-09 | 1.5691e-06 | 5.9741e-10 | 1.808e-09 | 2.0398e-10 | 1.0626e-15 | 4.1149e-12 | 2.2437e-14 | 2.4109e-14 | 1.3684e-08 | 2.6816e-10 | 0 | 2.478e-05 | 0.56423 | 6.2889e-08 | 3.8243e-10 | 1.711e-14 | Plastics Europe LCI database
| A.030.06.116 |  | kg | Idemat2021 Propylene | 1.0171 | 0.018885 | 0.035823 | 0.80577 | 0.15665 | 0.021356 | 0.013431 | 0.017128 | 0.0013995 | 0.00035813 | 0.0010358 | 0.0003759 | 0.80539 | 2.1765e-06 | 0 | 0 | 1.3504 | 70.3712 | 70.1971 | 0 | 0 | 4.2881e-05 | 0.042487 | 0.13153 | 0.038783 | 1.898e-06 | 4.8475e-09 | 0.57615 | 1.2778e-06 | 3.8544e-09 | 1.053e-13 | 1.1368e-10 | 1.2797e-10 | 2.0407e-09 | 6.095e-07 | 3.039e-10 | 6.7652e-10 | 1.7987e-12 | 2.0513e-14 | 3.7211e-12 | 1.4387e-13 | 2.5582e-13 | 2.0518e-09 | 5.265e-09 | 0 | 5.3268e-05 | 0.5761 | 1.0944e-09 | 6.6552e-12 | 2.9776e-16 | ELCD
| A.030.06.117 |  | kg | Idemat2021 Styrene | 1.4374 | 0.032398 | 0.084079 | 0.94271 | 0.37816 | 0.056509 | 0.027298 | 0.0258 | 0.0059807 | 0.00061749 | 0.00027263 | 0.0014007 | 0.87186 | 0.069448 | 0 | 0 | 3.26 | 92.7042 | 90.433 | 1.6903 | 0 | 0.044702 | 0.015134 | 0.5211 | 0.095456 | 4.9106e-06 | 1.3526e-08 | 0.72954 | 3.1232e-06 | 9.4192e-09 | 2.5732e-13 | 3.1642e-12 | 0 | 3.9059e-09 | 1.471e-06 | 5.5524e-10 | 1.6951e-09 | 5.4217e-13 | 5.0197e-15 | 1.438e-11 | 4.8242e-14 | 7.9616e-14 | 7.5286e-09 | 2.124e-09 | 0 | 7.8089e-05 | 0.72946 | 3.0277e-07 | 1.8412e-09 | 8.2377e-14 | USLCI
| A.030.07 | materials, chemicals, others
| A.030.07.101 |  | kg | Idemat2021 Carbon black | 0.33253 | 0.029143 | 0.073638 | 0.00082513 | 0.22893 | 0.046309 | 0.026884 | 0.026605 | 0.002499 | 3.9885e-05 | 0.00044513 | 0.00070126 | 0.00012377 | 9.7267e-08 | 0 | 0 | 1.9735 | 107.4942 | 107.4878 | 0 | 0 | 5.4314e-05 | 0.0024105 | 0.0039069 | 0.062632 | 3.1406e-06 | 7.6972e-09 | 0.76276 | 1.8755e-06 | 5.657e-09 | 1.5455e-13 | 6.162e-11 | 2.9526e-12 | 3.8942e-09 | 1.2587e-06 | 5.6024e-10 | 1.4407e-09 | 2.0409e-12 | 2.1166e-15 | 4.1609e-13 | 9.954e-14 | 4.6127e-14 | 1.0193e-10 | 2.2661e-09 | 3.6094e-11 | 9.9143e-05 | 0.76266 | 6.5318e-11 | 3.972e-13 | 1.7771e-17 | Delft University of Technology based on Dutch Industry
| A.030.07.103 |  | kg | Idemat2021 Pigments (general, e.g. for offset). | 2.8609 | 0.1067 | 0.36333 | 1.9965 | 0.3943 | 0.11872 | 0.15267 | 0.055356 | 0.023296 | 0.02805 | 0.091931 | 1.6447 | 0.32399 | 4.0151e-06 | 0.01193 | 0.015891 | 3.3991 | 60.2627 | 43.9786 | 3.9122 | 0.99878 | 10.1965 | 0.2211 | 0.95554 | 0.14005 | 7.2486e-06 | 2.7947e-08 | 0.3336 | 3.2085e-06 | 9.6817e-09 | 2.6445e-13 | 2.5685e-09 | 2.0012e-10 | 6.7851e-09 | 3.6603e-06 | 9.9648e-10 | 3.49e-09 | 2.1748e-10 | 2.5262e-12 | 9.2649e-11 | 3.2112e-11 | 5.6386e-12 | 7.1159e-08 | 1.2615e-07 | 1.2363e-08 | 0.029377 | 0.30422 | 1.7299e-07 | 1.0655e-09 | 7.2335e-14 | Delft University of Technology based on European Industry
| A.030.07.104 |  | kg | Idemat2021 Refinery products (avg) | 0.87705 | 0.016445 | 0.029162 | 0.80012 | 0.03132 | 0.009625 | 0.019537 | 0.016445 | 0 | 0 | 0 | 9.72e-05 | 0.8 | 2.3393e-05 | 0 | 0 | 0.27 | 52.7938 | 52.7938 | 0 | 0 | 0 | 0 | 0 | 0.015584 | 6.6612e-07 | 1.6202e-09 | 0.4849 | 2.5056e-07 | 7.56e-10 | 2.0655e-14 | 0 | 0 | 2.7937e-09 | 4.1264e-07 | 3.9603e-10 | 4.6744e-10 | 0 | 4.16e-15 | 0 | 0 | 0 | 0 | 0 | 0 | 1.232e-06 | 0.4849 | 1.221e-10 | 7.425e-13 | 3.322e-17 | Delft University of Technology based on European Industry
| A.030.08 | materials, chemicals, pesticides
| A.030.08.101 |  | kg | Idemat2021 Pesticides (unspecified) | 2.578 | 0 | 0.329 | 0.81057 | 1.4384 | 0.329 | 0 | 0 | 0 | 0 | 0 | 0 | 0.81057 | 0 | 0 | 0 | 12.4 | 255.7 | 251.44 | 1.74 | 0 | 2.52 | 0 | 0 | 0.34993 | 1.835e-05 | 4.2692e-08 | 2.3912 | 1.1507e-05 | 3.472e-08 | 9.486e-13 | 0 | 0 | 0 | 6.8432e-06 | 0 | 7.9712e-09 | 0 | 0 | 0 | 0 | 0 | 0 | 0 | 0 | 0 | 2.3912 | 0 | 0 | 0 | ProBas, Umwelt Bundesambt
| A.040.01 | materials, construction, binders
| A.040.01.101 | 1 | kg | Idemat2021 Cement (blastfurnace CEM III B 42.5 N) | 0.041669 | 0.002684 | 0.0083621 | 0.0022692 | 0.028353 | 0.005882 | 0.0022043 | 0.0020729 | 0.00056772 | 4.3453e-05 | 0.0002759 | 0.00027065 | 0.001723 | 0.00027073 | 4.9053e-06 | 1.5383e-11 | 0.24443 | 3.7035 | 3.4108 | 0.23973 | 3.8773e-12 | 5.3362e-06 | 0.0041409 | 0.048825 | 0.0072662 | 3.893e-07 | 9.2708e-10 | 0.026996 | 2.2827e-07 | 6.8867e-10 | 1.8815e-14 | 2.207e-11 | 1.3216e-11 | 3.1533e-10 | 1.5624e-07 | 4.5225e-11 | 1.6893e-10 | 2.702e-14 | 7.1669e-16 | 1.0305e-12 | 8.5842e-15 | 1.6213e-14 | 3.3705e-10 | 1.0709e-09 | 4.6987e-12 | 5.825e-05 | 0.026938 | 3.0354e-09 | 1.8459e-11 | 8.2585e-16 | Delft University of Technology based on Dutch Industry
| A.040.01.102 | 1 | kg | Idemat2021 Cement (Portland CEM I 52.5 N) | 0.15135 | 0.012848 | 0.023469 | 0.0098055 | 0.10523 | 0.0091948 | 0.012112 | 0.011407 | 0.0011342 | 0.00030659 | 0.0021621 | 0.0089841 | 0.00044937 | 0.00036921 | 2.782e-06 | 4.1611e-10 | 0.90717 | 3.899 | 3.7652 | 0.00025723 | 1.0488e-10 | 0.00083931 | 0.033146 | 0.099626 | 0.02195 | 1.1893e-06 | 3.1732e-09 | 0.021119 | 8.4387e-07 | 2.5461e-09 | 6.9561e-14 | 3.7528e-11 | 5.821e-11 | 1.6713e-09 | 3.411e-07 | 2.4022e-10 | 3.7614e-10 | 5.7976e-14 | 1.0705e-15 | 1.3808e-12 | 1.4036e-14 | 9.0102e-15 | 2.5394e-10 | 1.1741e-09 | 2.6418e-12 | 0.00035892 | 0.02076 | 1.0873e-09 | 6.6117e-12 | 2.9581e-16 | ELCD
| A.040.01.103 | 1 | kg | Idemat2021 Gypsum, from exhaust gas desulferization | 0.0030399 | 0.00014699 | 0.00023443 | 0.0013828 | 0.0012757 | 7.8106e-05 | 0.00015181 | 0.00012105 | 1.7617e-05 | 8.3159e-06 | 4.5073e-06 | 1.6043e-05 | 0.0013481 | 1.0324e-05 | 8.346e-06 | 1.2483e-09 | 0.010997 | 0.17446 | 0.16925 | 0.0007717 | 3.1464e-10 | 4.84e-05 | 0.0040714 | 0.00031429 | 0.00028217 | 1.4473e-08 | 4.9382e-11 | 0.0015226 | 1.0262e-08 | 3.0961e-11 | 8.4589e-16 | 1.1357e-12 | 7.2359e-14 | 1.7918e-11 | 3.2238e-09 | 2.5852e-12 | 3.823e-12 | 2.3836e-14 | 2.662e-16 | 3.592e-14 | 5.032e-16 | 9.5657e-16 | 9.3618e-12 | 2.9644e-10 | 7.9255e-12 | 1.2354e-06 | 0.0015213 | 6.6181e-10 | 4.0245e-12 | 1.8006e-16 | Delft University of Technology based on Dutch Industry
| A.040.02 | materials, construction, bitumen
| A.040.02.101 | 1 | kg | Idemat2021 Bitumen | 1.0259 | 0.033756 | 0.12532 | 0.80341 | 0.063432 | 0.040666 | 0.020429 | 0.032843 | 5.8724e-06 | 0.00090701 | 0.06422 | 5.3476e-06 | 0.80339 | 3.4415e-06 | 2.782e-06 | 4.1611e-10 | 0.54683 | 53.6781 | 53.6764 | 0.00025723 | 1.0488e-10 | 1.6133e-05 | 0.0013571 | 0.00010476 | 0.03975 | 2.024e-06 | 3.5279e-09 | 0.51753 | 5.2341e-07 | 1.5786e-09 | 4.3124e-14 | 1.6349e-11 | 2.412e-14 | 3.2472e-09 | 1.2471e-06 | 4.933e-10 | 1.4348e-09 | 7.9453e-15 | 3.1668e-14 | 7.1983e-13 | 1.3618e-11 | 2.7707e-12 | 8.9744e-09 | 2.4107e-07 | 2.6418e-12 | 4.118e-07 | 0.51753 | 2.206e-10 | 1.3415e-12 | 6.0022e-17 | USCLI
| A.040.03 | materials, construction, bricks
| A.040.03.101 | 1 | kg | Idemat2021 Red Clay Brick, for housing and roads, packed | 0.038992 | 0.0010298 | 0.0056861 | 7.476e-05 | 0.032202 | 0.0045325 | 0.0011536 | 0.0010298 | 0 | 0 | 0 | 7.476e-05 | 0 | 0 | 0 | 0 | 0.2776 | 4.0312 | 4.0312 | 0 | 0 | 0 | 0 | 0 | 0.0067274 | 3.5193e-07 | 9.4953e-10 | 0.037916 | 2.5761e-07 | 7.7728e-10 | 2.1236e-14 | 0 | 0 | 3.7587e-11 | 9.4276e-08 | 8.5881e-12 | 1.0982e-10 | 5.3821e-11 | 0 | 0 | 0 | 0 | 0 | 0 | 0 | 0 | 0.037916 | 0 | 0 | 0 | EPD Wienerberger
| A.040.03.102 |  | kg | Idemat2021 Concrete blocks, light (439 kg/m3) | 0.033377 | 0.00042633 | 0.0070558 | 2.0601e-10 | 0.025895 | 0.0070558 | 0 | 0.00042633 | 0 | 0 | 0 | 0 | 2.0601e-10 | 0 | 0 | 0 | 0.22323 | 3.2418 | 3.2418 | 0 | 0 | 0 | 0 | 0 | 0.0066245 | 3.5394e-07 | 7.9958e-10 | 0.030491 | 2.0716e-07 | 6.2506e-10 | 1.7077e-14 | 0 | 0 | 1.556e-11 | 1.4676e-07 | 3.5553e-12 | 1.7095e-10 | 0 | 0 | 0 | 0 | 0 | 0 | 0 | 0 | 0 | 0.030491 | 0 | 0 | 0 | EPD IBU
| A.040.03.103 | 1 | kg | Idemat2021 Roof tiles | 0.045588 | 0.00037793 | 0.0033015 | 3.2928e-05 | 0.041876 | 0.0025594 | 0.00074211 | 0.00037793 | 0 | 0 | 0 | 3.2928e-05 | 0 | 0 | 0 | 0 | 0.361 | 5.193 | 5.193 | 0 | 0 | 0 | 0 | 0 | 0.0071584 | 3.8826e-07 | 1.1106e-09 | 0 | 3.3501e-07 | 1.0108e-09 | 2.7616e-14 | 0 | 0 | 1.3794e-11 | 5.3235e-08 | 3.1517e-12 | 6.201e-11 | 3.4624e-11 | 0 | 0 | 0 | 0 | 0 | 0 | 0 | 0 | 0 | 0 | 0 | 0 | EPD IBU
| A.040.03.104 | 1 | kg | Idemat2021 Sand-lime bricks, light (600 kg/m3) | 0.016469 | 0.0001085 | 0.000875 | 0 | 0.015486 | 0.000875 | 0 | 0.0001085 | 0 | 0 | 0 | 0 | 0 | 0 | 0 | 0 | 0.1335 | 1.9387 | 1.9387 | 0 | 0 | 0 | 0 | 0 | 0.0027441 | 1.4209e-07 | 3.9592e-10 | 0.018235 | 1.2389e-07 | 3.738e-10 | 1.0213e-14 | 0 | 0 | 3.96e-12 | 1.82e-08 | 9.048e-13 | 2.12e-11 | 0 | 0 | 0 | 0 | 0 | 0 | 0 | 0 | 0 | 0.018235 | 0 | 0 | 0 | EPD IBU
| A.040.05 | materials, construction, concrete
| A.040.05.101 | 1 | m3 | Idemat2021 Concrete | 52.2188 | 4.2589 | 7.8262 | 4.5404 | 35.5933 | 3.0969 | 4.0186 | 3.7746 | 0.37379 | 0.11047 | 0.7107 | 2.9719 | 1.2653 | 0.29458 | 0.0086319 | 2.743e-07 | 306.8386 | 1472.6464 | 1421.1536 | 2.7952 | 6.9139e-08 | 0.27865 | 14.9153 | 33.5036 | 7.4253 | 0.00040164 | 1.0802e-06 | 8.2072 | 0.00028545 | 8.6124e-07 | 2.353e-11 | 1.3975e-08 | 1.9086e-08 | 5.5165e-07 | 0.00011394 | 7.9299e-08 | 1.2592e-07 | 3.4881e-11 | 6.2903e-13 | 5.1216e-10 | 5.5212e-12 | 4.1129e-12 | 1.0058e-07 | 7.3652e-07 | 8.1909e-09 | 0.12823 | 8.079 | 8.2226e-07 | 5.0002e-09 | 2.2371e-13 | Delft University of Technology based on Dutch Industry
| A.040.05.102 | 1 | m3 | Idemat2021 Concrete (reinforced, 40 kg steel per 1000 kg) | 78.4419 | 5.7636 | 11.2931 | 12.6353 | 48.7499 | 5.0606 | 5.114 | 4.9349 | 0.60396 | 0.22472 | 1.1185 | 4.3809 | 3.5621 | 4.6785 | 0.013828 | 3.9824e-07 | 420.2579 | 4216.9858 | 3710.3297 | 365.3652 | 1.0038e-07 | 0.28478 | 28.1802 | 112.8259 | 10.5983 | 0.00057293 | 1.5207e-06 | 14.1314 | 0.00039137 | 1.1808e-06 | 3.2261e-11 | 4.0899e-08 | 3.6868e-08 | 7.0676e-07 | 0.00017066 | 1.0133e-07 | 1.8643e-07 | 2.7045e-10 | 1.9896e-12 | 2.0492e-09 | 2.2512e-11 | 1.7291e-11 | 5.0818e-07 | 3.593e-06 | 1.3121e-08 | 0.42429 | 13.7071 | 6.0236e-06 | 3.663e-08 | 1.6389e-12 | Delft University of Technology based on Dutch Industry
| A.040.08 | materials, construction, insulation
| A.040.08.101 | 1 | kg | Idemat2021 cork slab insulation | 0.26665 | 0.014379 | 0.032012 | 0.11078 | 0.10948 | 0.014078 | 0.014721 | 0.011695 | 0.0023904 | 0.00029353 | 0.0032128 | 0.0027823 | 0.10723 | 0.0005748 | 0.00018517 | 2.079e-08 | 0.94379 | 20.1784 | 16.3498 | 3.1372 | 5.2401e-09 | 0.00080605 | 0.10312 | 0.58745 | 0.033097 | 1.7717e-06 | 4.3136e-09 | 0.11948 | 8.8219e-07 | 2.6615e-09 | 7.2714e-14 | 9.3378e-11 | 1.6096e-10 | 1.599e-09 | 8.3514e-07 | 2.3325e-10 | 9.7281e-10 | 4.2008e-13 | 1.1758e-14 | 1.9766e-12 | 3.3172e-14 | 3.0231e-14 | 9.4345e-10 | 7.5145e-09 | 1.758e-10 | 7.3028e-05 | 0.1194 | 4.4022e-08 | 2.677e-10 | 1.1977e-14 | Rives, in Resources, Conservation and Recycling 58 (2012) 132– 142
| A.040.08.102 | 1 | kg | Idemat2021 glass wool | 0.62417 | 0.051554 | 0.13319 | 0.091394 | 0.34803 | 0.074337 | 0.049475 | 0.040395 | 0.0084908 | 0.0026685 | 0.0093743 | 0.00073792 | 0.088351 | 0.0021747 | 0.00012983 | 1.9419e-08 | 3.0003 | 45.3339 | 42.198 | 0.012004 | 4.8945e-09 | 0.0023313 | 1.8106 | 1.3109 | 0.094065 | 5.0795e-06 | 1.2099e-08 | 0.24777 | 2.8109e-06 | 8.48e-09 | 2.3168e-13 | 8.9188e-10 | 1.5978e-09 | 5.3881e-09 | 2.1945e-06 | 7.8637e-10 | 2.5449e-09 | 1.2338e-12 | 1.4527e-13 | 5.8348e-12 | 1.1219e-13 | 9.5667e-14 | 2.8151e-08 | 1.229e-08 | 1.2329e-10 | 0.00014249 | 0.24762 | 2.5853e-08 | 1.5722e-10 | 7.034e-15 | ELCD
| A.040.08.103 | 1 | kg | Idemat2021 stone wool | 0.29336 | 0.018066 | 0.079931 | 0.043685 | 0.15168 | 0.035622 | 0.042469 | 0.014413 | 0.0018801 | 0.0017722 | 0.0018401 | 0.0035034 | 0.033145 | 0.0069066 | 0.00012983 | 1.9419e-08 | 1.3076 | 16.5582 | 15.868 | 0.012004 | 4.8945e-09 | 0.0012062 | 0.43142 | 0.24556 | 0.045039 | 2.4402e-06 | 5.9056e-09 | 0.0907 | 1.2221e-06 | 3.6869e-09 | 1.0073e-13 | 1.4435e-10 | 2.9224e-10 | 2.0566e-09 | 1.1712e-06 | 2.9502e-10 | 1.7139e-09 | 5.6577e-13 | 2.7701e-14 | 1.8138e-12 | 3.3875e-14 | 4.6039e-14 | 2.4208e-08 | 6.5024e-09 | 1.2329e-10 | 0.00064956 | 0.09005 | 1.3803e-08 | 8.3936e-11 | 3.7554e-15 | ELCD
| A.040.09 | materials, construction, others
| A.040.09.101 | 1 | kg | Idemat2021 blastfurnace slags | 0.00070803 | 3.8784e-05 | 6.114e-05 | 0.00026256 | 0.00034555 | 2.983e-05 | 2.7948e-05 | 3.3961e-05 | 1.8702e-08 | 4.805e-06 | 3.3618e-06 | 5.7748e-05 | 1.4311e-06 | 0.00020337 | 8.8599e-09 | 1.3252e-12 | 0.0029789 | 0.075252 | 0.074182 | 8.1922e-07 | 3.3402e-13 | 6.1475e-07 | 0.00045676 | 0.00061164 | 7.262e-05 | 3.9038e-09 | 1.0463e-11 | 0.00014523 | 2.7765e-09 | 8.3768e-12 | 2.2887e-16 | 8.8093e-13 | 7.6814e-17 | 3.9594e-12 | 9.218e-10 | 5.6133e-13 | 1.0552e-12 | 1.0884e-14 | 4.4952e-17 | 6.5244e-14 | 6.8518e-16 | 5.4578e-16 | 1.6591e-11 | 1.2093e-10 | 8.4135e-15 | 1.3798e-05 | 0.00013143 | 6.3143e-11 | 3.8398e-13 | 1.7179e-17 | Delft University of Technology based thesis vogtlander
| A.040.09.102 | 1 | kg | Idemat2021 Clinker | 0.045551 | 0.0021198 | 0.0035059 | 0.0022068 | 0.037718 | 0.0015259 | 0.0017669 | 0.0017987 | 0.00028345 | 3.768e-05 | 0.00021302 | 0.0002283 | 0.001653 | 0.00031868 | 6.878e-06 | 4.8449e-11 | 0.32516 | 5.4242 | 5.2461 | 0.14133 | 1.2212e-11 | 9.5208e-06 | 0.0046352 | 0.032126 | 0.0069794 | 3.6379e-07 | 1.0351e-09 | 0.038554 | 3.0442e-07 | 9.1838e-10 | 2.5091e-14 | 2.3265e-11 | 9.6345e-12 | 2.5544e-10 | 5.5866e-08 | 3.6897e-11 | 5.8328e-11 | 1.7757e-14 | 4.5336e-16 | 1.979e-13 | 5.2357e-15 | 4.0725e-15 | 3.2903e-10 | 4.7349e-10 | 6.5256e-12 | 2.0882e-05 | 0.038533 | 2.4145e-09 | 1.4683e-11 | 6.5692e-16 | Delft University of Technology based on Dutch Industry
| A.040.09.103 | 1 | kg | Idemat2021 crushed concrete aggregate (recycled) | 0.0020794 | 7.6312e-05 | 0.00013318 | 0.00094778 | 0.0009221 | 5.276e-05 | 7.6723e-05 | 6.2919e-05 | 6.4728e-06 | 6.9206e-06 | 3.6969e-06 | 2.9674e-05 | 0.00081972 | 9.2982e-05 | 5.4075e-06 | 4.2012e-10 | 0.0079492 | 0.13447 | 0.13097 | 0.00025971 | 1.0589e-10 | 1.6524e-05 | 0.0028224 | 0.00039729 | 0.00019021 | 9.8031e-09 | 3.2613e-11 | 0.0009689 | 7.4127e-09 | 2.2364e-11 | 6.1102e-16 | 1.0763e-12 | 3.1348e-14 | 8.6213e-12 | 1.8784e-09 | 1.2446e-12 | 2.2548e-12 | 1.4273e-14 | 1.8581e-16 | 4.1153e-14 | 5.75e-16 | 7.8655e-16 | 1.0872e-11 | 2.3507e-10 | 5.1327e-12 | 6.2128e-06 | 0.00096269 | 2.5636e-10 | 1.5589e-12 | 6.9748e-17 | Delft University of Technology based on Dutch Industry
| A.040.09.104 | 1 | kg | Idemat2021 Gravel | 0.0016226 | 3.5124e-05 | 9.5199e-05 | 0.00074845 | 0.00074382 | 5.6193e-05 | 3.6256e-05 | 2.8456e-05 | 1.0158e-06 | 5.6517e-06 | 2.7496e-06 | 2.4491e-05 | 0.00062957 | 8.9932e-05 | 4.4635e-06 | 6.4278e-12 | 0.0064123 | 0.10781 | 0.10513 | 3.9736e-06 | 1.6201e-12 | 4.8426e-07 | 0.0023589 | 0.00031871 | 0.00014936 | 7.7295e-09 | 2.4879e-11 | 0.00074234 | 5.9758e-09 | 1.8029e-11 | 4.9258e-16 | 9.2919e-13 | 1.2274e-14 | 3.3474e-12 | 1.5024e-09 | 4.8704e-13 | 1.8306e-12 | 7.5803e-15 | 1.5198e-16 | 3.0554e-14 | 4.9238e-16 | 6.3594e-16 | 8.3335e-12 | 1.9641e-10 | 4.2347e-12 | 5.8323e-06 | 0.00073651 | 4.2346e-11 | 2.5751e-13 | 1.1521e-17 | Delft University of Technology based on Dutch Industry
| A.040.09.105 |  | kg | Idemat2021 Ground (earthmoving) | 5.7261e-05 | 8.3184e-07 | 2.2059e-06 | 2.7875e-05 | 2.6348e-05 | 1.0667e-06 | 1.0801e-06 | 6.2742e-07 | 4.4266e-08 | 1.6016e-07 | 5.9154e-08 | 1.7499e-08 | 2.762e-05 | 4.1675e-08 | 1.9585e-07 | 2.5799e-13 | 0.00022713 | 0.0033556 | 0.0032574 | 1.5949e-07 | 6.5026e-14 | 1.0003e-08 | 9.5219e-05 | 2.7901e-06 | 0.054314 | 2.5951e-06 | 1.0167e-08 | 0.6913 | 2.1167e-10 | 6.3861e-13 | 1.7447e-17 | 2.4665e-14 | 5.3758e-16 | 7.4458e-14 | 3.1314e-11 | 1.1104e-14 | 4.0354e-14 | 1.3346e-16 | 5.8504e-18 | 1.4642e-16 | 9.0691e-18 | 1.7927e-17 | 6.2e-14 | 6.4093e-12 | 1.8581e-13 | 3.333e-09 | 2.9935e-05 | 7.0275e-13 | 4.2735e-15 | 1.912e-19 | Delft University of Technology based thesis vogtlander
| A.040.09.106 | 1 | kg | Idemat2021 Linoleum | 0.86336 | 0.02564 | 0.060749 | 0.58989 | 0.18708 | 0.029252 | 0.029786 | 0.019987 | 0.0022385 | 0.003415 | 0.0017109 | 0.0012531 | 0.57741 | 0.0071912 | 0.0040391 | 5.114e-08 | 1.6127 | 79.2701 | 76.8229 | 0.34705 | 1.289e-08 | 0.0019943 | 1.9661 | 0.1321 | 0.041629 | 2.2762e-06 | 5.9067e-09 | 0 | 1.5198e-06 | 4.5845e-09 | 1.2525e-13 | 5.5206e-10 | 3.2583e-11 | 2.6038e-09 | 8.9371e-07 | 3.8241e-10 | 1.0998e-09 | 3.4375e-12 | 1.219e-13 | 4.9811e-12 | 2.0203e-13 | 3.9182e-13 | 2.1287e-09 | 1.3378e-07 | 3.8323e-09 | 0.0001186 | 0.69118 | 4.2491e-08 | 2.5839e-10 | 1.1561e-14 | Delft University of Technology based thesis vogtlander
| A.040.09.107 | 1 | kg | Idemat2021 Plasticizers for concrete | 0.33445 | 0.0028209 | 0.02555 | 0.088 | 0.21808 | 0.02555 | 0 | 0.0028209 | 0 | 0 | 0 | 0 | 0.088 | 0 | 0 | 0 | 1.88 | [7 empty] | 5.4102e-05 | 2.8396e-09 | 8.6257e-12 | 0.00020545 | 1.7446e-06 | 5.264e-09 | 1.4382e-13 | 0 | 0 | 1.0296e-10 | 5.3144e-07 | 2.3525e-11 | 6.1904e-10 | 0 | 0 | 0 | 0 | 0 | 0 | 0 | 0 | 0 | 0 | 0 | 0 | 0 | Delft University of Technology based thesis vogtlander
| A.040.09.108 | 1 | kg | Idemat2021 Sand | 0.00057246 | 2.0206e-05 | 3.6181e-05 | 0.00024442 | 0.00027165 | 1.7606e-05 | 1.6886e-05 | 1.7204e-05 | 2.2199e-07 | 2.7796e-06 | 1.6888e-06 | 2.4177e-05 | 0.00013424 | 8.5048e-05 | 9.5135e-07 | 1.8012e-12 | 0.0023418 | 0.047632 | 0.046711 | 1.1135e-06 | 4.54e-13 | 3.0488e-07 | 0.0006513 | 0.00026868 | 0 | 0 | 0 | 0 | 2.1826e-09 | 6.5849e-12 | 1.7991e-16 | 4.8687e-13 | 2.6333e-15 | 2.0122e-12 | 5.361e-10 | 2.8792e-13 | 6.3548e-13 | 5.1868e-15 | 4.7062e-17 | 2.7929e-14 | 3.2974e-16 | 3.1444e-16 | 7.2216e-12 | 8.1466e-11 | 9.0257e-13 | 5.7725e-06 | 0.00019968 | 2.9744e-11 | 1.8087e-13 | 8.0925e-18 | Delft University of Technology based thesis vogtlander
| A.040.10 | materials, construction, paints
| A.040.10.101 | 1 | kg | Idemat2021 Acrylic varnish transparent , liquid, water based | 0.77379 | 0.035556 | 0.053176 | 0.56818 | 0.11688 | 0.032324 | 0.015282 | 0.017039 | 0.0082616 | 0.010256 | 0.0055709 | 0.029096 | 0.53283 | 4.0151e-06 | 0.0001746 | 0.0060726 | 1.0076 | 23.8326 | 20.6722 | 2.1398 | 0.00014173 | 0.40978 | 0.11642 | 0.49433 | 0.04037 | 2.1672e-06 | 4.8917e-09 | 0.16006 | 9.5602e-07 | 2.8853e-09 | 7.8796e-14 | 1.8794e-10 | 9.4976e-11 | 2.0882e-09 | 1.0629e-06 | 3.1044e-10 | 9.5515e-10 | 5.8393e-11 | 8.3469e-15 | 5.4396e-11 | 5.5896e-13 | 3.7745e-13 | 3.4865e-08 | 4.4809e-08 | 2.2688e-10 | 0.0020857 | 0.15797 | 6.6311e-08 | 4.0011e-10 | 1.922e-14 | Ecoinvent
| A.040.10.102 | 1 | kg | Idemat2021 Acrylic varnish white , liquid, water based | 2.009 | 0.073283 | 0.17223 | 1.5243 | 0.23917 | 0.080202 | 0.035724 | 0.035298 | 0.016142 | 0.021844 | 0.056304 | 0.9684 | 0.54184 | 4.0151e-06 | 0.00054401 | 0.013488 | 2.0618 | 39.3384 | 33.3217 | 3.705 | 0.00039863 | 1.2362 | 0.20793 | 0.86715 | 0.088213 | 4.7766e-06 | 1.0657e-08 | 0.25536 | 1.9468e-06 | 5.8751e-09 | 1.6046e-13 | 4.1951e-10 | 1.7573e-10 | 4.514e-09 | 2.4388e-06 | 6.5943e-10 | 2.329e-09 | 1.0583e-10 | 1.0905e-13 | 8.5065e-11 | 1.3907e-11 | 3.2053e-12 | 5.9713e-08 | 1.7048e-07 | 6.4212e-10 | 0.018256 | 0.2371 | 1.5572e-07 | 9.4314e-10 | 4.5033e-14 | Ecoinvent
| A.040.10.103 | 1 | kg | Idemat2021 Alkyd paint transparent, liquid, solvent based | 1.6908 | 0.080934 | 0.28536 | 0.96738 | 0.35714 | 0.055501 | 0.22531 | 0.047037 | 0.017894 | 0.016003 | 0.0045506 | 0.032301 | 0.90518 | 5.7358e-06 | 0.021436 | 0.0084564 | 3.0788 | 81.7058 | 60.7853 | 2.2605 | 1.9184 | 16.2208 | 0.072369 | 0.44843 | 0.1072 | 5.0075e-06 | 3.4347e-08 | 0.51788 | 2.9398e-06 | 8.8714e-09 | 2.4228e-13 | 3.9769e-09 | 6.6484e-11 | 5.0786e-09 | 2.1202e-06 | 7.7106e-10 | 1.8111e-09 | 2.4563e-10 | 4.5109e-12 | 8.2218e-11 | 1.7217e-11 | 1.3944e-12 | 5.8409e-08 | -1.8319e-07 | 2.2126e-08 | 0.0024298 | 0.51545 | 6.318e-08 | 4.1574e-10 | 6.0438e-14 | Ecoinvent
| A.040.10.104 | 1 | kg | Idemat2021 Alkyd paint transparent, liquid, water based | 1.0616 | 0.057837 | 0.26188 | 0.49666 | 0.24525 | 0.041902 | 0.21575 | 0.032283 | 0.01343 | 0.012125 | 0.0042372 | 0.031865 | 0.43849 | 5.7358e-06 | 0.021434 | 0.0048607 | 2.1142 | 44.3134 | 24.4064 | 1.3565 | 1.9184 | 16.1565 | 0.071122 | 0.40458 | 0.078754 | 3.5815e-06 | 3.0583e-08 | 0.19106 | 2.0076e-06 | 6.0573e-09 | 1.6546e-13 | 3.9697e-09 | 6.4145e-11 | 3.5317e-09 | 1.6854e-06 | 5.3559e-10 | 1.3673e-09 | 2.4497e-10 | 4.5086e-12 | 6.8229e-11 | 1.702e-11 | 1.2871e-12 | 4.4028e-08 | -1.8646e-07 | 2.2114e-08 | 0.0023824 | 0.18868 | 2.3308e-08 | 1.7327e-10 | 4.9556e-14 | Ecoinvent
| A.040.10.105 | 1 | kg | Idemat2021 Alkyd paint white, liquid, solvent based | 3.3013 | 0.12287 | 0.37976 | 2.326 | 0.47262 | 0.12824 | 0.15937 | 0.065684 | 0.026421 | 0.030764 | 0.09215 | 1.645 | 0.65067 | 4.0151e-06 | 0.011932 | 0.018408 | 4.0743 | 86.4392 | 69.4455 | 4.5452 | 0.99879 | 10.2415 | 0.22198 | 0.98625 | 0.15997 | 8.2468e-06 | 3.0582e-08 | 0.56237 | 3.861e-06 | 1.1652e-08 | 3.1822e-13 | 2.5735e-09 | 2.0176e-10 | 7.8679e-09 | 3.9647e-06 | 1.1613e-09 | 3.8007e-09 | 2.1794e-10 | 2.5278e-12 | 1.0244e-10 | 3.225e-11 | 5.7137e-12 | 8.1225e-08 | 1.2844e-07 | 1.2372e-08 | 0.02941 | 0.53296 | 2.009e-07 | 1.2352e-09 | 7.9952e-14 | Ecoinvent
| A.040.10.106 | 1 | kg | Idemat2021 Alkyd paint white, liquid, water based | 2.8609 | 0.1067 | 0.36333 | 1.9965 | 0.3943 | 0.11872 | 0.15267 | 0.055356 | 0.023296 | 0.02805 | 0.091931 | 1.6447 | 0.32399 | 4.0151e-06 | 0.01193 | 0.015891 | 3.3991 | 60.2645 | 43.9803 | 3.9123 | 0.99878 | 10.1965 | 0.2211 | 0.95556 | 0.14005 | 7.2486e-06 | 2.7947e-08 | 0.3336 | 3.2085e-06 | 9.6817e-09 | 2.6445e-13 | 2.5685e-09 | 2.0012e-10 | 6.7851e-09 | 3.6603e-06 | 9.9648e-10 | 3.49e-09 | 2.1748e-10 | 2.5262e-12 | 9.2649e-11 | 3.2112e-11 | 5.6386e-12 | 7.1159e-08 | 1.2615e-07 | 1.2363e-08 | 0.029377 | 0.30422 | 1.7299e-07 | 1.0655e-09 | 7.2335e-14 | Ecoinvent
| A.040.10.107 | 1 | kg | Idemat2021 Alkyd paint, solvent based, emissions during painting | 1.1565 | 1.1565 | 1.468e-07 | 0 | 0 | 0 | 0 | 1.1556 | 0 | 0.00086748 | 1.468e-07 | 0 | 0 | 0 | 0 | 0 | 0 | 0 | 0 | 0 | 0 | 0 | 0 | 0 | 0.0064464 | 1.6262e-07 | 6.6401e-09 | 0 | 0 | 0 | 0 | 0 | 0 | 2.9e-08 | 0 | 6.64e-09 | 0 | 0 | 0 | 9.56e-14 | 3.16e-15 | 1.04e-14 | 2.242e-08 | 1.112e-07 | 0 | 0 | 0 | 0 | 0 | 0 | Delft University of Technology based on European Industry
| A.050.04 | materials, electronics, others
| A.050.04.101 |  | p | Idemat2021 AA cell battery (Alkaline) | 0.02788 | 0.0018021 | 0.0077964 | 0.010134 | 0.0081476 | 0.0049641 | 0.0018066 | 0.0016262 | 0.00012705 | 4.8907e-05 | 0.0010257 | 0.0090444 | 0.00086052 | 0.00022926 | 0 | 0 | 0.070238 | 1.5527 | 1.3694 | 0.13466 | 0 | 0 | 0 | 0.0486 | 0.0036107 | 1.9917e-07 | 3.9709e-10 | 0.004889 | 6.5415e-08 | 1.9736e-10 | 5.3921e-15 | 7.6837e-12 | 0 | 2.5403e-10 | 1.2913e-07 | 3.6156e-11 | 1.4917e-10 | 8.7876e-13 | 2.135e-16 | 1.0442e-12 | 4.9721e-14 | 1.711e-14 | 3.0477e-10 | 2.0188e-09 | 0 | 0.00034893 | 0.0045401 | 2.0402e-09 | 1.2406e-11 | 5.5508e-16 | Delft University of Technology
| A.050.04.102 |  | p | Idemat2021 AA cell battery (Li-ion) | 0.17907 | 0.0036502 | 0.074279 | 0.080371 | 0.020774 | 0.0703 | 0.0031022 | 0.0026288 | 0.00090825 | 0.00011315 | 0.0008772 | 0.058137 | 0.0014883 | 0.020743 | 2.4988e-06 | 0 | 0.17909 | 3.1122 | 2.7923 | 0.23211 | 0 | 0 | 0 | 0.08772 | 0.029999 | 1.6965e-06 | 2.3656e-09 | 0.015321 | 1.6641e-07 | 5.0211e-10 | 1.3718e-14 | 8.0885e-12 | 0 | 4.2134e-10 | 1.5266e-06 | 5.9909e-11 | 1.7747e-09 | 7.1231e-12 | 7.4036e-17 | 3.1623e-13 | 8.4064e-14 | 1.7736e-14 | 3.0439e-10 | 9.439e-10 | 1.0549e-11 | 0.0032691 | 0.012052 | 1.7582e-09 | 1.0692e-11 | 4.7837e-16 | Delft University of Technology
| A.050.04.103 |  | p | Idemat2021 Computer desktop, including 27 inch display | 147.2367 | 6.2212 | 8.6834 | 9.903 | 122.4291 | 3.2001 | 5.2453 | 5.4646 | 0.67302 | 0.083571 | 0.23795 | 7.7472 | 1.9148 | 0.23567 | 0.0053876 | 0 | 1055.4231 | 17302.653 | 17281.072 | 0.1304 | 0 | 0.025129 | 3.2982 | 18.1271 | 21.7737 | 0.001129 | 3.2569e-06 | 132.0555 | 0.00098831 | 2.9816e-06 | 8.1459e-11 | 6.6353e-08 | 8.6259e-09 | 7.673e-07 | 0.00013548 | 1.1109e-07 | 1.4101e-07 | 4.7944e-12 | 4.9627e-13 | 2.051e-10 | 1.1847e-11 | 8.9538e-12 | 1.0302e-06 | 3.9505e-07 | 5.1113e-09 | 0.3614 | 131.6941 | 2.9328e-06 | 1.7835e-08 | 7.9793e-13 | Apple 27 inch Imac
| A.050.04.104 |  | p | Idemat2021 Computer laptop, 15 inch display | 79.7875 | 3.2145 | 4.4869 | 8.8284 | 63.2576 | 1.6537 | 2.7102 | 2.8236 | 0.34778 | 0.043182 | 0.12301 | 7.4502 | 1.2537 | 0.12177 | 0.0027845 | 0 | 545.324 | 8940.0963 | 8928.8706 | 0.1304 | 0 | 0.012984 | 1.7047 | 9.3776 | 11.2514 | 0.00058334 | 1.6828e-06 | 68.375 | 0.00051065 | 1.5405e-06 | 4.2089e-11 | 3.4285e-08 | 4.46e-09 | 3.9646e-07 | 7.0004e-05 | 5.7401e-08 | 7.2863e-08 | 2.4776e-12 | 2.5648e-13 | 1.06e-10 | 6.1215e-12 | 4.6265e-12 | 5.3227e-07 | 2.0416e-07 | 2.6417e-09 | 0.33112 | 68.0439 | 1.516e-06 | 9.2188e-09 | 4.1245e-13 | 15 inch MacBook Pro, Retina display
| A.050.04.105 |  | m | Idemat2021 Electric cord, 6A (1320W), 3x0.75 mm2, domestic (per m) | 0.11368 | 0.0083674 | 0.037607 | 0.049768 | 0.017937 | 0.020345 | 0.0080591 | 0.0024645 | 0.0022437 | 0.0036592 | 0.0092031 | 0.033316 | 0.016414 | 6.5719e-06 | 7.7867e-06 | 2.3094e-05 | 0.15463 | 4.7766 | 4.4789 | 0.031566 | 4.6777e-06 | 0.19072 | 0.0019835 | 0.073473 | 0.017579 | 9.8285e-07 | 1.6203e-09 | 0.017243 | 1.4431e-07 | 4.3541e-10 | 1.1895e-14 | 3.7625e-11 | 9.7739e-13 | 3.3655e-10 | 5.2552e-07 | 4.9303e-11 | 5.3778e-10 | 2.336e-10 | 6.8372e-15 | 3.3345e-10 | 2.9646e-13 | 1.3867e-12 | 2.9086e-08 | 2.8274e-07 | 2.3973e-11 | 0.0027242 | 0.014519 | 8.2063e-10 | 5.0475e-12 | 2.9268e-16 | Delft University of Technology
| A.050.04.106 |  | kg | Idemat2021 Electric motor, less than 500 W, estimate | 1.8577 | 0.12661 | 0.67205 | 0.74158 | 0.31742 | 0.39636 | 0.13609 | 0.051321 | 0.012275 | 0.063018 | 0.1396 | 0.68017 | 0.031256 | 0.029605 | 0.00020712 | 0.00034642 | 2.7364 | 46.2624 | 40.4145 | 2.6496 | 7.0209e-05 | 1.7716 | 0.14112 | 1.2855 | 0.30738 | 1.7202e-05 | 2.8178e-08 | 0.27418 | 2.488e-06 | 7.5063e-09 | 2.0507e-13 | 1.1008e-09 | 4.1145e-11 | 6.9648e-09 | 9.943e-06 | 1.004e-09 | 1.045e-08 | 3.5101e-09 | 1.1278e-13 | 5.0315e-09 | 5.065e-12 | 2.1081e-11 | 4.4158e-07 | 4.2883e-06 | 4.4537e-10 | 0.060197 | 0.21399 | 3.3427e-08 | 2.0413e-10 | 1.0136e-14 | Delft University of Technology
| A.050.04.107 |  | kg | Idemat2021 IC die (not packaged), 1 mm2 = 1.8 mg (laptop 850 mg) | 3826.0882 | 246.8612 | 726.6669 | 753.9514 | 2098.6088 | 427.5528 | 191.2909 | 170.2933 | 72.0583 | 4.5096 | 107.8232 | 86.4651 | 652.3034 | 13.8084 | 1.3745 | 0 | 18091.4552 | 349423.53 | 220869.34 | 107428.09 | 0 | 0 | 1110.43 | 20015.669 | 560.8981 | 0.030416 | 7.5769e-05 | 893.9428 | 0.016916 | 5.1033e-05 | 1.3943e-09 | 2.5335e-06 | 5.4922e-06 | 2.6959e-05 | 0.012233 | 3.8449e-06 | 1.264e-05 | 6.5368e-10 | 1.1908e-10 | 4.7235e-08 | 7.463e-10 | 4.7158e-10 | 1.6623e-05 | 8.1473e-05 | 1.304e-06 | 1.8002 | 892.1426 | 0.001134 | 6.8962e-06 | 3.0854e-10 | Paul Teehan, Milind Kandlikar, Life cycle assessment studies of tablet PCs, background document, University of Britisch Colombia
| A.050.04.108 |  | kg | Idemat2021 IC package (laptop: 21 g) | 157.2613 | 10.1466 | 29.8677 | 30.9892 | 86.2578 | 17.5734 | 7.8625 | 6.9995 | 2.9618 | 0.18535 | 4.4318 | 3.5539 | 26.8112 | 0.56756 | 0.056494 | 0 | 743.6015 | 14362.132 | 9078.2516 | 4415.5483 | 0 | 0 | 45.6413 | 822.6913 | 23.0542 | 0.0012502 | 3.1143e-06 | 36.7432 | 0.00069527 | 2.0976e-06 | 5.7308e-11 | 1.0413e-07 | 2.2574e-07 | 1.1081e-06 | 0.00050281 | 1.5803e-07 | 5.1952e-07 | 2.6868e-11 | 4.8945e-12 | 1.9415e-09 | 3.0675e-11 | 1.9383e-11 | 6.8323e-07 | 3.3487e-06 | 5.3597e-08 | 0.073991 | 36.6692 | 4.6612e-05 | 2.8345e-07 | 1.2682e-11 | Paul Teehan, Milind Kandlikar, Life cycle assessment studies of tablet PCs, background document, University of Britisch Colombia
| A.050.04.109 |  | p | Idemat2021 LCD flat screen, 27 inch, including casing and electronics | 46.1224 | 1.9882 | 2.7783 | 2.2281 | 39.1279 | 1.0258 | 1.6763 | 1.7463 | 0.21514 | 0.026712 | 0.076202 | 0.92159 | 1.2295 | 0.075315 | 0.0017244 | 1.1053e-10 | 337.3091 | 5529.6394 | 5522.538 | 0.21258 | 3.8617e-10 | 0.008034 | 1.0567 | 5.8241 | 6.9594 | 0.00036088 | 1.041e-06 | 42.126 | 0.00031586 | 9.529e-07 | 2.6034e-11 | 2.1204e-08 | 2.7647e-09 | 2.4521e-07 | 4.3361e-05 | 3.5502e-08 | 4.5139e-08 | 1.5461e-12 | 1.5894e-13 | 6.5647e-11 | 3.7887e-12 | 2.8682e-12 | 3.2916e-07 | 1.2653e-07 | 1.636e-09 | 0.0396 | 42.0864 | 9.3897e-07 | 5.71e-09 | 2.5547e-13 | Apple Thunderbolt Display 27"
| A.050.04.110 |  | kg | Idemat2021 Lead battery cars (39 Wh per kg) | 0.56599 | 0.012971 | 0.078014 | 0.36559 | 0.10941 | 0.070197 | 0.0066282 | 0.0094244 | 0.0026399 | 0.00090677 | 0.001189 | 0.31742 | 0.048035 | 0.0001186 | 2.1028e-05 | 2.822e-09 | 0.9432 | 19.3785 | 19.0347 | 0.0023665 | 9.8596e-09 | 0.032121 | 0.061963 | 0.24737 | 0.045298 | 2.4834e-06 | 4.6047e-09 | 0.12681 | 8.8165e-07 | 2.6599e-09 | 7.267e-14 | 8.8746e-11 | 1.3525e-10 | 9.5089e-10 | 1.4935e-06 | 1.3702e-10 | 1.7173e-09 | 1.5452e-13 | 3.0227e-15 | 2.6359e-11 | 1.12e-12 | 3.807e-13 | 2.7302e-09 | 9.7387e-08 | 1.9967e-11 | 0.020852 | 0.10596 | 6.9895e-09 | 4.2504e-11 | 1.9017e-15 | Delft University of Technology based on European Industry
| A.050.04.111 |  | p | Idemat2021 LED light bulb 8 watt. | 2.5204 | 0.11513 | 0.34955 | 1.0918 | 0.96397 | 0.21028 | 0.088712 | 0.077995 | 0.033323 | 0.0038134 | 0.050559 | 0.742 | 0.34294 | 0.0061959 | 0.00061866 | 5.9468e-06 | 8.3101 | 166.3426 | 108.8533 | 48.0058 | 1.2048e-06 | 0.023054 | 0.498 | 8.9625 | 0.26423 | 1.4325e-05 | 3.5179e-08 | 0.47002 | 7.7694e-06 | 2.344e-08 | 6.4039e-13 | 1.1445e-09 | 2.4545e-09 | 1.2307e-08 | 5.9057e-06 | 1.7563e-09 | 6.1393e-09 | 6.0463e-11 | 5.5087e-14 | 1.074e-10 | 4.1507e-13 | 5.8784e-13 | 1.725e-08 | 1.0951e-07 | 5.912e-10 | 0.030982 | 0.43904 | 5.0702e-07 | 3.0832e-09 | 1.3796e-13 | osram PARATHOM CLASSIC A 345 lumen, 8 watt
| A.050.04.112 |  | kg | Idemat2021 Lithium-ion LiCoO2 laptop battery (180 Wh/kg) | 20.4668 | 0.61284 | 2.0423 | 12.4669 | 5.3447 | 1.3065 | 0.48573 | 0.40145 | 0.1667 | 0.04469 | 0.2501 | 10.6006 | 1.8226 | 0.040563 | 0.0031777 | 3.6153e-10 | 46.0747 | 969.2306 | 646.2729 | 272.9622 | 1.2631e-09 | 1.1432 | 2.5858 | 46.2666 | 1.4973 | 8.0934e-05 | 1.9489e-07 | 3.5778 | 4.3051e-05 | 1.2988e-07 | 3.5485e-12 | 5.8908e-09 | 1.2688e-08 | 6.2694e-08 | 3.4905e-05 | 8.9617e-09 | 3.6938e-08 | 1.2337e-11 | 2.8825e-13 | 1.2204e-10 | 3.4537e-12 | 1.5351e-12 | 4.5785e-08 | 2.2829e-07 | 3.0148e-09 | 0.42238 | 3.1555 | 2.6227e-06 | 1.5949e-08 | 7.1357e-13 | Gao SW et al 2018 Energy consumption and cabon emission analysis of natural graphite anode material for lithium batteries Science Forum Vol 913 pp 985-990
| A.050.04.113 |  | kg | Idemat2021 Lithium-ion LiFePO4 battery (118 Wh per kg) | 12.1031 | 0.70394 | 2.0721 | 3.3427 | 5.9843 | 1.2192 | 0.54548 | 0.4856 | 0.20548 | 0.012859 | 0.30747 | 0.6964 | 2.603 | 0.039376 | 0.0039194 | 0 | 51.589 | 999.2849 | 632.7037 | 306.3386 | 0 | 0 | 3.1665 | 57.0761 | 1.5997 | 8.6733e-05 | 2.1606e-07 | 2.5868 | 4.8236e-05 | 1.4552e-07 | 3.9758e-12 | 7.2246e-09 | 1.5661e-08 | 7.6877e-08 | 3.4884e-05 | 1.0964e-08 | 3.6043e-08 | 1.864e-12 | 3.3957e-13 | 1.3469e-10 | 2.1281e-12 | 1.3447e-12 | 4.74e-08 | 2.3233e-07 | 3.7184e-09 | 0.037669 | 2.5492 | 3.2338e-06 | 1.9665e-08 | 8.7983e-13 | European Commission – DG ENV 2011 Comparative Life-Cycle Assessment of nickelcadmium (NiCd) batteries used in Cordless Power Tools (CPTs) vs. their alternatives nickel-metal hydride (NiMH) and lithium-ion (Li-ion) batteries
| A.050.04.114 |  | kg | Idemat2021 Lithium NMC 811 (241 Wh/kg cell, 165 Wh/kg total) | 9.394 | 0.30942 | 2.0479 | 3.0308 | 4.0059 | 1.5855 | 0.25624 | 0.18689 | 0.057021 | 0.065505 | 0.20614 | 2.5676 | 0.45297 | 0.0089103 | 0.00097159 | 0.00034837 | 34.5333 | 584.0898 | 498.4179 | 70.9955 | 7.056e-05 | 0.41048 | 0.72086 | 13.545 | 1.3539 | 7.3648e-05 | 1.5287e-07 | 3.9673 | 3.1358e-05 | 9.461e-08 | 2.5849e-12 | 2.125e-09 | 3.4259e-09 | 2.3915e-08 | 3.6757e-05 | 3.4257e-09 | 4.0686e-08 | 3.5247e-09 | 1.78e-13 | 5.0691e-09 | 5.0568e-12 | 2.1346e-11 | 4.6204e-07 | 4.3266e-06 | 1.1727e-09 | 0.1468 | 3.8205 | 7.158e-07 | 4.3537e-09 | 1.958e-13 | Qiang Dai *, Jarod C. Kelly , Linda Gaines and Michael Wang. Life Cycle Analysis of Lithium-Ion Batteries for Automotive Applications Batteries 2019, 5, 48; doi:10.3390/batteries5020048, supplementary materials
| A.050.04.115 |  | kg | Idemat2021 Mica (fire proof electric insulation) estimate | 0.27873 | 0.017984 | 0.052938 | 0.054926 | 0.15288 | 0.031147 | 0.013936 | 0.012406 | 0.0052495 | 0.00032853 | 0.007855 | 0.006299 | 0.047521 | 0.001006 | 0.00010013 | 0 | 1.318 | 25.4556 | 16.0904 | 7.8262 | 0 | 0 | 0.080895 | 1.4581 | 0.040862 | 2.2158e-06 | 5.5198e-09 | 0.065124 | 1.2323e-06 | 3.7178e-09 | 1.0157e-13 | 1.8457e-10 | 4.0011e-10 | 1.964e-09 | 8.912e-07 | 2.801e-10 | 9.208e-10 | 4.7621e-14 | 8.6751e-15 | 3.4411e-12 | 5.4368e-14 | 3.4355e-14 | 1.211e-09 | 5.9353e-09 | 9.4996e-11 | 0.00013114 | 0.064993 | 8.2616e-08 | 5.0239e-10 | 2.2477e-14 | Delft University of Technology
| A.050.04.116 |  | p | Idemat2021 NiCd battery AA-cell | 0.24519 | 0.0042374 | 0.080084 | 0.13617 | 0.024695 | 0.074604 | 0.0037345 | 0.0030978 | 0.00099225 | 0.00014738 | 0.0017459 | 0.13475 | 0.0010787 | 0.00034674 | 0 | 0 | 0.21289 | 3.3113 | 3.0595 | 0.17469 | 0 | 0 | 0 | 0.07716 | 0.032331 | 1.826e-06 | 2.5686e-09 | 0.020471 | 1.9787e-07 | 5.9702e-10 | 1.6311e-14 | 2.4156e-12 | 0 | 5.0992e-10 | 1.625e-06 | 7.2383e-11 | 1.8889e-09 | 7.1831e-12 | 4.1828e-17 | 7.2759e-13 | 1.0731e-13 | 2.4517e-14 | 5.2477e-10 | 1.7457e-09 | 0 | 0.0038214 | 0.01665 | 3.6852e-10 | 2.241e-12 | 1.0026e-16 | Delft University of Technology
| A.050.04.117 |  | p | Idemat2021 NiCd battery C-cell | 0.78954 | 0.0093603 | 0.1495 | 0.58306 | 0.047625 | 0.13226 | 0.0085269 | 0.0072857 | 0.0017535 | 0.00032104 | 0.0087124 | 0.57892 | 0.0020927 | 0.0020401 | 0 | 0 | 0.41056 | 5.8543 | 5.3843 | 0.33799 | 0 | 0 | 0 | 0.132 | 0.058411 | 3.295e-06 | 4.74e-09 | 0.038683 | 3.8225e-07 | 1.1533e-09 | 3.1509e-14 | 1.0175e-11 | 0 | 1.1824e-09 | 2.8983e-06 | 1.6804e-10 | 3.3678e-09 | 1.2221e-11 | 1.7546e-16 | 1.9498e-12 | 3.168e-13 | 7.4195e-14 | 1.0852e-09 | 6.2497e-09 | 0 | 0.0078298 | 0.030853 | 5.9718e-09 | 3.6315e-11 | 1.6248e-15 | Delft University of Technology
| A.050.04.118 |  | kg | Idemat2021 NiMH battery for laptops (54 Wh per kg) | 20.6045 | 0.45642 | 1.3435 | 14.9244 | 3.8801 | 0.79051 | 0.35368 | 0.31486 | 0.13323 | 0.0083378 | 0.19936 | 13.4399 | 1.4564 | 0.025531 | 0.0025413 | 0 | 33.4495 | 646.0539 | 408.3683 | 198.6253 | 0 | 0 | 2.0531 | 37.0072 | 1.0388 | 5.6237e-05 | 1.4009e-07 | 1.9032 | 3.1276e-05 | 9.4356e-08 | 2.5779e-12 | 4.6843e-09 | 1.0155e-08 | 4.9846e-08 | 2.2618e-05 | 7.1088e-09 | 2.337e-08 | 1.2086e-12 | 2.2017e-13 | 8.7333e-11 | 1.3798e-12 | 8.7191e-13 | 3.0734e-08 | 1.5064e-07 | 2.411e-09 | 0.25367 | 1.6495 | 2.0968e-06 | 1.2751e-08 | 5.7047e-13 | European Commission – DG ENV 2011 Comparative Life-Cycle Assessment of nickelcadmium (NiCd) batteries used in Cordless Power Tools (CPTs) vs. their alternatives nickel-metal hydride (NiMH) and lithium-ion (Li-ion) batteries
| A.050.04.119 |  | kg | Idemat2021 PCB = Printed Circuit Board (including ICs) | 76.7454 | 3.553 | 10.4587 | 32.5288 | 30.2048 | 6.1537 | 2.7532 | 2.451 | 1.0371 | 0.064905 | 1.5519 | 22.9219 | 9.3884 | 0.19874 | 0.019782 | 0 | 260.3859 | 5029.1676 | 3178.9185 | 1546.1863 | 0 | 0 | 15.9821 | 288.0806 | 8.0794 | 0.00043777 | 1.0905e-06 | 13.7831 | 0.00024346 | 7.3451e-07 | 2.0067e-11 | 3.6465e-08 | 7.9048e-08 | 3.8802e-07 | 0.00017607 | 5.5338e-08 | 1.8192e-07 | 9.4083e-12 | 1.7139e-12 | 6.7984e-10 | 1.0741e-11 | 6.7874e-12 | 2.3924e-07 | 1.1726e-06 | 1.8768e-08 | 0.94267 | 12.8404 | 1.6322e-05 | 9.9256e-08 | 4.4408e-12 | Delft University of Technology
| A.050.04.120 |  | m2 | Idemat2021 PV cell | 33.0638 | 4.4894 | 7.2957 | 6.1919 | 15.0868 | 3.4893 | 2.5011 | 2.6174 | 1.4336 | 0.43841 | 1.3052 | 2.606 | 1.7551 | 4.0151e-06 | 0.023491 | 1.8073 | 130.0586 | 2067.3376 | 1416.8285 | 304.9925 | 0.020806 | 57.1941 | 20.2453 | 268.0564 | 6.5469 | 0.00036211 | 7.2304e-07 | 6.3361 | 0.00012341 | 3.7243e-07 | 1.0171e-11 | 4.4127e-08 | 1.1474e-08 | 2.7067e-07 | 0.00020556 | 4.1557e-08 | 1.0625e-07 | 1.0936e-08 | 2.0436e-11 | 6.0895e-08 | 5.7355e-11 | 3.2663e-10 | 1.3121e-06 | 1.4742e-05 | 2.6966e-08 | 0.17804 | 6.1581 | 1.6753e-05 | 1.0359e-07 | 4.7103e-12 | Paul Teehan, Milind Kandlikar, Life cycle assessment studies of tablet PCs, background document, University of Britisch Colombia
| A.050.04.121 |  | kg | Idemat2021 solder Lead Tin/Lead 60/40 (normal) | 11.9506 | 0.17252 | 2.3427 | 8.1804 | 1.255 | 2.3257 | 0.010405 | 0.098304 | 0.0015901 | 0.072624 | 0.0065564 | 7.876 | 0.30441 | 6.1076e-06 | 3.9859e-07 | 4.4212e-11 | 10.819 | 175.2204 | 126.6813 | 47.703 | 1.5447e-10 | 0.31526 | 0.091872 | 0.42893 | 1.0687 | 5.9849e-05 | 8.7821e-08 | 1.6534 | 1.0045e-05 | 3.0307e-08 | 8.2803e-13 | 1.0583e-10 | 2.3445e-10 | 4.2039e-09 | 4.8476e-05 | 8.6991e-10 | 5.6438e-08 | 2.5131e-11 | 1.9786e-14 | 8.5948e-11 | 3.6754e-11 | 8.2907e-12 | 5.7913e-08 | 1.2572e-06 | 3.7842e-13 | 0.51091 | 1.1425 | 7.8672e-09 | 4.7841e-11 | 2.1405e-15 | Delft University of Technology
| A.050.04.122 |  | kg | Idemat2021 solder leadfree electronic industry (Ag3.9, Cu0.6) | 28.7154 | 0.35026 | 4.1377 | 22.0979 | 2.1295 | 3.9717 | 0.017719 | 0.15581 | 0.00060901 | 0.19384 | 0.14837 | 21.6163 | 0.48151 | 0.0001167 | 1.1617e-05 | 0 | 18.3574 | 296.5376 | 214.2128 | 79.2993 | 0 | 2.8307 | 0.009385 | 0.18538 | 1.9213 | 0.00010764 | 1.5134e-07 | 3.3802 | 1.7037e-05 | 5.1404e-08 | 1.4044e-12 | 2.1413e-11 | 4.6418e-11 | 5.926e-09 | 8.2639e-05 | 1.3273e-09 | 9.6254e-08 | 4.8554e-11 | 3.2311e-14 | 1.7321e-09 | 4.1096e-10 | 9.3777e-11 | 3.0798e-07 | 7.6403e-06 | 1.1021e-11 | 1.376 | 2.0042 | 9.5846e-09 | 5.8284e-11 | 2.6077e-15 | Delft University of Technology
| A.050.04.123 |  | kg | Idemat2021 solder Tin/Lead 63/37 solder electronic industry | 12.4462 | 0.17925 | 2.4442 | 8.516 | 1.3068 | 2.4276 | 0.009999 | 0.10171 | 0.0014708 | 0.076063 | 0.0066418 | 8.1982 | 0.31778 | 5.6495e-06 | 3.687e-07 | 4.0896e-11 | 11.2652 | 182.6999 | 131.799 | 50.0882 | 1.4288e-10 | 0.33099 | 0.084981 | 0.39676 | 1.1145 | 6.2416e-05 | 9.1553e-08 | 1.7261 | 1.0458e-05 | 3.1555e-08 | 8.6214e-13 | 9.789e-11 | 2.1687e-10 | 4.2821e-09 | 5.0587e-05 | 8.9458e-10 | 5.8899e-08 | 2.6372e-11 | 2.0363e-14 | 8.4376e-11 | 3.8341e-11 | 8.6218e-12 | 6.0293e-08 | 1.2983e-06 | 3.5004e-13 | 0.53175 | 1.1943 | 7.2772e-09 | 4.4253e-11 | 1.9799e-15 | Delft University of Technology
| A.060.01 | materials, fibers
| A.060.01.101 |  | kg | Idemat2021 Aramid st gr | 19.2792 | 0.22797 | 0.44169 | 16.9752 | 1.6343 | 0.205 | 0.23617 | 0.22334 | 0.0039572 | 0.00067763 | 0.00052051 | 0.0010032 | 9.6494 | 7.3248 | 0 | 0 | 14.0891 | 1722.8259 | 225.0118 | 1497.7607 | 0 | 0.033094 | 0.0043587 | 0.016007 | 0.40443 | 2.1438e-05 | 5.4667e-08 | 1.8052 | 1.3223e-05 | 3.9893e-08 | 1.0899e-12 | 2.0835e-08 | 3.4281e-12 | 3.4063e-08 | 8.0136e-06 | 4.8588e-09 | 9.103e-09 | 2.3703e-12 | 1.0523e-14 | 8.7817e-13 | 1.1629e-13 | 5.6697e-14 | 1.1512e-08 | 1.2436e-08 | 6.48e-11 | 0.0021429 | 1.8031 | 1.2224e-07 | 7.4338e-10 | 3.3259e-14 | Delft University of Technology based on Dutch Industry
| A.060.01.102 |  | kg | Idemat2021 Carbon fibre | 10.3033 | 0.66478 | 1.9569 | 2.0303 | 5.6514 | 1.1514 | 0.51513 | 0.45859 | 0.19405 | 0.012144 | 0.29036 | 0.23284 | 1.7566 | 0.037185 | 0.0037013 | 0 | 48.7187 | 940.9673 | 594.782 | 289.2946 | 0 | 0 | 2.9903 | 53.9005 | 1.5105 | 8.1908e-05 | 2.0404e-07 | 2.4073 | 4.5552e-05 | 1.3743e-07 | 3.7546e-12 | 6.8226e-09 | 1.479e-08 | 7.2599e-08 | 3.2943e-05 | 1.0354e-08 | 3.4037e-08 | 1.7603e-12 | 3.2067e-13 | 1.272e-10 | 2.0097e-12 | 1.2699e-12 | 4.4763e-08 | 2.194e-07 | 3.5115e-09 | 0.0048477 | 2.4025 | 3.0539e-06 | 1.8571e-08 | 8.3088e-13 | Hermansson et al 2019 Prospective study of lignin-based and recycled carbon fibers in composites through meta-analysis of life cycle assessments, Journal of Cleaner Production 223 (2019) 946e956
| A.060.01.103 |  | kg | Idemat2021 Glass fibre | 0.50197 | 0.044931 | 0.057331 | 0.16195 | 0.23775 | 0.00014516 | 0.024893 | 0.040357 | 0 | 0.0045737 | 0.032294 | 0.00019867 | 9.051e-05 | 0.16166 | 0 | 0 | 2.0496 | 31.3028 | 31.1009 | 0 | 3.6121e-05 | 0.1305 | 2.8396e-05 | 0.071292 | 0.03857 | 2.1789e-06 | 2.8391e-09 | 0.041005 | 1.9195e-06 | 5.7907e-09 | 1.5821e-13 | 1.3551e-10 | 1.2857e-10 | 3.6829e-09 | 9.7216e-07 | 5.422e-10 | 1.1186e-09 | 1.8588e-11 | 8.5828e-15 | 3.319e-11 | 2.4003e-12 | 6.1832e-13 | 5.4161e-09 | 4.5356e-08 | 0 | 0.0097666 | 0.031238 | -7.6749e-07 | -4.6672e-09 | -2.0881e-13 | Delft University of Technology based on Dutch Industry
| A.070.01 | materials, fuels, biofuels
| A.070.01.101 |  | kg | Idemat2021 biodiesel (palm oil methyl ester) | 0.80561 | 0.054519 | 0.078781 | 0.51487 | 0.15744 | 0.021161 | 0.050569 | 0.049598 | 2.1683e-05 | 0.0049001 | 0.0070513 | 1.5651e-05 | 0.0148 | 8.098e-06 | 0.50005 | 9.1954e-10 | 1.3573 | 9.681 | 9.6756 | 0.00056845 | 2.3177e-10 | 3.5652e-05 | 0.0036908 | 0.0010579 | 0.050234 | 2.7288e-06 | 6.7183e-09 | 0.074298 | 1.4064e-06 | 4.2399e-09 | 1.1581e-13 | 5.6865e-11 | 2.0635e-13 | 7.369e-09 | 1.2401e-06 | 1.0574e-09 | 1.409e-09 | 2.6449e-14 | 5.6112e-14 | 3.0983e-13 | 1.5121e-12 | 3.133e-13 | 4.597e-08 | 2.8217e-08 | 6.031e-12 | 1.2683e-06 | 0.074297 | 6.0511e-10 | 3.6797e-12 | 1.6464e-16 | USLCI
| A.070.01.102 |  | kg | Idemat2021 biodiesel (rape methyl ester) | 0.48135 | 4.8996e-05 | 0.30577 | 0.00046094 | 0.17507 | 0.30572 | 5.5589e-05 | 4.0351e-05 | 5.8724e-06 | 2.772e-06 | 1.5024e-06 | 5.3476e-06 | 0.00044937 | 3.4415e-06 | 2.782e-06 | 4.1611e-10 | 1.5092 | 21.9217 | 21.9199 | 0.00025723 | 1.0488e-10 | 1.6133e-05 | 0.0013571 | 0.00010476 | 0.13866 | 7.7603e-06 | 1.1639e-08 | 0.20615 | 1.4006e-06 | 4.2258e-09 | 1.1546e-13 | 3.7856e-13 | 2.412e-14 | 5.9727e-12 | 6.3594e-06 | 8.6172e-13 | 7.4077e-09 | 2.3469e-13 | 8.8734e-17 | 1.1973e-14 | 1.6773e-16 | 3.1886e-16 | 3.1206e-12 | 9.8813e-11 | 2.6418e-12 | 4.118e-07 | 0.20615 | 2.206e-10 | 1.3415e-12 | 6.0022e-17 | ProBas, Umwelt Bundesambt
| A.070.01.103 |  | kg | Idemat2021 biodiesel (soyabean ester, US) | 0.18022 | 0.017386 | 0.043439 | 0.040518 | 0.078875 | 0.021587 | 0.018551 | 0.017009 | 5.8727e-05 | 0.00031872 | 0.0033013 | 5.3476e-05 | 0.0063904 | 3.4415e-05 | 0.03404 | 4.1611e-09 | 0.67995 | 9.6284 | 9.6111 | 0.0025723 | 1.0488e-09 | 0.00016133 | 0.013571 | 0.0010476 | 0.04383 | 1.3914e-06 | 3.5928e-08 | 0.047077 | 6.4828e-07 | 1.9554e-09 | 5.3422e-14 | 1.9437e-09 | 2.412e-13 | 2.0544e-09 | 6.1664e-07 | 3.0534e-10 | 7.3056e-10 | 7.9453e-14 | 3.1173e-15 | 3.9794e-12 | 2.2588e-12 | 2.5675e-13 | 9.0808e-10 | 1.7042e-08 | 3.2294e-08 | 0.00074196 | 0.046335 | 1.0456e-07 | 6.3587e-10 | 2.8449e-14 | USLCI
| A.070.01.104 |  | kg | Idemat2021 ethanol | 0.1981 | 0.0095964 | 0.017014 | 0.0092506 | 0.16224 | 0.0077767 | 0.0079411 | 0.0079869 | 0.0014672 | 0.0001423 | 0.0012961 | 0.0010195 | 0.0078019 | 0.00040722 | 2.2016e-05 | 4.1611e-10 | 1.3986 | 23.4264 | 22.1851 | 1.0153 | 1.0488e-10 | 4.5277e-05 | 0.015673 | 0.21022 | 0.030643 | 1.6015e-06 | 4.5096e-09 | 0.1617 | 1.3094e-06 | 3.9504e-09 | 1.0793e-13 | 1.0127e-10 | 6.1916e-11 | 1.1506e-09 | 2.7377e-07 | 1.6603e-10 | 2.8422e-10 | 1.9681e-14 | 1.7893e-15 | 6.9608e-13 | 2.0958e-14 | 1.5158e-14 | 1.3549e-09 | 1.3267e-09 | 2.0889e-11 | 2.8041e-05 | 0.16167 | 1.4336e-08 | 8.7177e-11 | 3.9004e-15 | ELCD proxi
| A.070.01.105 |  | kg | Idemat2021 petrol (85% ethanol) | 0.25843 | 0.010405 | 0.020401 | 0.074854 | 0.15277 | 0.010659 | 0.0085657 | 0.0089008 | 0.0013355 | 0.00016851 | 0.0011764 | 0.00091374 | 0.073502 | 0.00036341 | 7.5539e-05 | 9.7786e-10 | 1.317 | 28.4408 | 27.1554 | 0.86341 | 2.4647e-10 | 6.2685e-05 | 0.23503 | 0.18687 | 0.030742 | 1.5887e-06 | 4.4165e-09 | 0.21317 | 1.2341e-06 | 3.7231e-09 | 1.0172e-13 | 1.266e-10 | 5.4298e-11 | 1.2191e-09 | 3.3567e-07 | 1.7733e-10 | 3.5988e-10 | 2.1481e-13 | 6.6825e-15 | 1.1761e-12 | 3.7682e-14 | 5.8703e-14 | 1.3376e-09 | 2.5372e-09 | 7.1671e-11 | 2.8184e-05 | 0.21314 | 1.3644e-08 | 8.297e-11 | 3.7121e-15 | ELCD proxi
| A.070.06 | materials, fuels, coal
| A.070.06.101 |  | kg | Idemat2021 coal at power plant (average EU-27) (excluding combustion) | 0.061292 | 0.007255 | 0.013168 | 0.00037627 | 0.040493 | 0.0061493 | 0.0065414 | 0.0063488 | 0.00086537 | 4.0861e-05 | 0.00047691 | 4.3159e-06 | 0.00037166 | 2.8536e-07 | 0 | 0 | 0.34908 | 29.094 | 29.0721 | 0 | 0 | 1.1356e-05 | 0.0037099 | 0.018166 | 0.010739 | 5.6591e-07 | 1.4192e-09 | 0.058277 | 3.5025e-07 | 1.0556e-09 | 2.8833e-14 | 3.019e-11 | 8.8964e-12 | 9.3918e-10 | 2.1383e-07 | 1.3421e-10 | 2.2798e-10 | 2.1021e-14 | 1.2925e-15 | 2.9569e-13 | 2.0639e-14 | 9.9008e-15 | 7.4313e-11 | 6.1515e-10 | 0 | 6.0069e-07 | 0.058277 | 1.6713e-10 | 1.0163e-12 | 4.5472e-17 | ELCD
| A.070.07 | materials, fuels, lignite
| A.070.07.101 |  | kg | Idemat2021 Lignite at open pit mine (excluding combustion) | 0.027286 | 0.00060473 | 0.021495 | 0.00049451 | 0.0046921 | 0.0017369 | 0.00034057 | 0.00034426 | 0.00025085 | 9.6216e-06 | 0.019417 | 7.1792e-07 | 0.00049342 | 3.7256e-07 | 0 | 0 | 0.040449 | 10.7384 | 10.7266 | 0 | 0 | 3.8929e-06 | 0.003391 | 0.0083355 | 0.0015259 | 8.4457e-08 | 1.7436e-10 | 0.00087915 | 4.0015e-08 | 1.2062e-10 | 3.2949e-15 | 3.0264e-12 | 1.1836e-11 | 4.8859e-11 | 4.4194e-08 | 6.9697e-12 | 4.6174e-11 | 2.712e-15 | 4.7301e-17 | 1.1684e-13 | 6.0742e-16 | 9.0541e-16 | 1.7273e-11 | 9.0838e-11 | 0 | 8.8656e-08 | 0.00087906 | 7.6713e-11 | 4.665e-13 | 2.0872e-17 | ELCD
| A.070.08 | materials, fuels, LPG
| A.070.07.101 |  | kg | Idemat2021 LPG (excluding combustion) | 0.5171 | 0.016445 | 0.029162 | 0.44017 | 0.03132 | 0.009625 | 0.019537 | 0.016445 | 0 | 0 | 0 | 9.72e-05 | 0.44 | 7.6334e-05 | 0 | 0 | 0.27 | 49.0577 | 49.0577 | 0 | 0 | 0 | 0 | 0 | 0.015455 | 6.6612e-07 | 1.6563e-09 | 0.46396 | 2.5056e-07 | 7.56e-10 | 2.0655e-14 | 0 | 0 | 2.7937e-09 | 4.1264e-07 | 3.9603e-10 | 4.6744e-10 | 0 | 4.16e-15 | 0 | 0 | 0 | 0 | 0 | 3.6094e-11 | 1.232e-06 | 0.46396 | 1.221e-10 | 7.425e-13 | 3.322e-17 | Delft University of Technology
| A.070.07.102 |  | kg | Idemat2021 LPG including combustion | 0.8651 | 0.016445 | 0.029162 | 0.44017 | 0.37932 | 0.009625 | 0.019537 | 0.016445 | 0 | 0 | 0 | 9.72e-05 | 0.44 | 7.6334e-05 | 0 | 0 | 3.27 | 49.0577 | 49.0577 | 0 | 0 | 0 | 0 | 0 | 0.067028 | 3.4501e-06 | 1.0057e-08 | 0.46396 | 3.0346e-06 | 9.156e-09 | 2.5016e-13 | 0 | 0 | 2.7937e-09 | 4.1264e-07 | 3.9603e-10 | 4.6744e-10 | 0 | 4.16e-15 | 0 | 0 | 0 | 0 | 0 | 3.6094e-11 | 1.232e-06 | 0.46396 | 1.221e-10 | 7.425e-13 | 3.322e-17 | Delft University of Technology
| A.070.09 | materials, fuels, natural gas
| A.070.09.101 |  | kg | Idemat2021 CNG (compressed natural gas) incl mat depl, excl. combustion | 0.47242 | 0.0067947 | 0.013955 | 0.38865 | 0.063017 | 0.0093163 | 0.0039441 | 0.0061737 | 0.00056253 | 5.839e-05 | 0.00069455 | 0.00048371 | 0.38808 | 7.1255e-05 | 1.585e-05 | 0 | 0.54325 | 55.6439 | 55.4268 | 0 | 0 | 0 | 0.12077 | 0.096318 | 0.017155 | 7.8592e-07 | 2.0309e-09 | 0.39022 | 5.2899e-07 | 1.595e-09 | 4.357e-14 | 3.5629e-11 | 2.5364e-11 | 6.2778e-10 | 2.4643e-07 | 9.5181e-11 | 2.73e-10 | 1.0832e-14 | 8.9055e-16 | 5.8874e-13 | 3.458e-14 | 2.6392e-14 | 1.3842e-10 | 1.1234e-09 | 1.5037e-11 | 2.4713e-05 | 0.39019 | 8.5435e-09 | 5.1954e-11 | 2.3245e-15 | ELCD
| A.070.09.102 |  | kg | Idemat2021 CNG (compressed natural gas) including combustion | 0.79132 | 0.0067947 | 0.013955 | 0.38865 | 0.38191 | 0.0093163 | 0.0039441 | 0.0061737 | 0.00056253 | 5.839e-05 | 0.00069455 | 0.00048371 | 0.38808 | 7.1255e-05 | 1.585e-05 | 0 | 3.2923 | 55.6439 | 55.4268 | 0 | 0 | 0 | 0.12077 | 0.096318 | 0.064415 | 3.3371e-06 | 9.7286e-09 | 0.39022 | 3.0802e-06 | 9.2925e-09 | 2.5388e-13 | 3.5629e-11 | 2.5364e-11 | 6.2778e-10 | 2.4643e-07 | 9.5181e-11 | 2.73e-10 | 1.0832e-14 | 8.9055e-16 | 5.8874e-13 | 3.458e-14 | 2.6392e-14 | 1.3842e-10 | 1.1234e-09 | 1.5037e-11 | 2.4713e-05 | 0.39019 | 8.5435e-09 | 5.1954e-11 | 2.3245e-15 | ELCD
| A.070.09.103 |  | kg | Idemat2021 Natural gas general EU for heat (excl mat depl. excl. combustion) | 0.077601 | 0.0063423 | 0.013071 | 0.00042864 | 0.057759 | 0.0079657 | 0.0048744 | 0.0061144 | 0.00020727 | 2.0719e-05 | 0.00023124 | 0.00036429 | 6.4299e-05 | 5.0529e-08 | 0 | 0 | 0.49792 | 55.8411 | 55.8378 | 0 | 0 | 2.8215e-05 | 0.0012522 | 0.0020295 | 0.015757 | 7.0733e-07 | 1.8203e-09 | 0.39624 | 4.85e-07 | 1.4624e-09 | 3.9947e-14 | 3.201e-11 | 1.5338e-12 | 7.2298e-10 | 2.2031e-07 | 1.0675e-10 | 2.4954e-10 | 1.0602e-12 | 1.0995e-15 | 2.1615e-13 | 5.1709e-14 | 2.3962e-14 | 5.295e-11 | 1.1772e-09 | 0 | 5.1503e-05 | 0.39619 | 3.3931e-11 | 2.0634e-13 | 9.2318e-18 | ELCD
| A.070.09.104 |  | kg | Idemat2021 Natural gas general EU for heat (excl mat depl. incl. combustion) | 0.3965 | 0.0063423 | 0.013071 | 0.00042864 | 0.37665 | 0.0079657 | 0.0048744 | 0.0061144 | 0.00020727 | 2.0719e-05 | 0.00023124 | 0.00036429 | 6.4299e-05 | 5.0529e-08 | 0 | 0 | 3.247 | 55.8411 | 55.8378 | 0 | 0 | 2.8215e-05 | 0.0012522 | 0.0020295 | 0.063017 | 3.2585e-06 | 9.5179e-09 | 0.39624 | 3.0362e-06 | 9.1598e-09 | 2.5025e-13 | 3.201e-11 | 1.5338e-12 | 7.2298e-10 | 2.2031e-07 | 1.0675e-10 | 2.4954e-10 | 1.0602e-12 | 1.0995e-15 | 2.1615e-13 | 5.1709e-14 | 2.3962e-14 | 5.295e-11 | 1.1772e-09 | 0 | 5.1503e-05 | 0.39619 | 3.3931e-11 | 2.0634e-13 | 9.2318e-18 | ELCD
| A.070.10 | materials, fuels, oil
| A.070.10.101 |  | kg | Idemat2021 Crude oil EU General (excl. combustion) | 0.034213 | 0.0038418 | 0.0067367 | 0.0014378 | 0.022197 | 0.0045581 | 0.0021786 | 0.0020738 | 0.0017673 | 6.2114e-07 | 3.3293e-09 | 3.7557e-07 | 0.0013534 | 8.3962e-05 | 0 | 0 | 0.19135 | 50.2396 | 49.9934 | 0.2229 | 0 | 0.016708 | 0.00078912 | 0.005802 | 0.0088124 | 3.0232e-07 | 7.3429e-10 | 0.46376 | 1.8348e-07 | 5.5335e-10 | 1.5117e-14 | 1.7696e-18 | 0 | 3.1146e-10 | 1.1849e-07 | 4.4153e-11 | 1.3655e-10 | 3.8923e-16 | 3.954e-17 | 1.0061e-15 | 3.2274e-19 | 1.7259e-18 | 2.0762e-14 | 4.0436e-13 | 0 | 7.1143e-08 | 0.46376 | 3.4914e-11 | 2.1231e-13 | 9.499e-18 | Plastics Europe LCI database
| A.070.10.102 |  | kg | Idemat2021 Crude oil US General) (excl. combustion) | 0.048004 | 0.0017796 | 0.013213 | 0.0005819 | 0.032429 | 0.0072313 | 0.001488 | 0.0017349 | 0 | 4.4685e-05 | 0.0044941 | 0 | 0.0005819 | 0 | 0 | 0 | 0.27956 | 49.3157 | 49.3157 | 0 | 0 | 0 | 0 | 0 | 0.011874 | 4.635e-07 | 1.0659e-09 | 0.48654 | 2.7846e-07 | 8.3937e-10 | 2.2927e-14 | 1.5748e-12 | 0 | 2.1564e-10 | 1.6784e-07 | 3.0834e-11 | 1.9446e-10 | 0 | 1.8728e-15 | 4.8334e-14 | 9.473e-13 | 1.927e-13 | 1.8375e-10 | 1.6802e-08 | 0 | 0 | 0.48654 | 0 | 0 | 0 | USLCI
| A.070.10.103 |  | kg | Idemat2021 Diesel low-sulphur (excluding combustion) | 0.55899 | 0.013417 | 0.035579 | 0.4496 | 0.060397 | 0.017205 | 0.017421 | 0.01012 | 0.00071397 | 0.0025832 | 0.00095409 | 0.00028223 | 0.44549 | 0.00067218 | 0.0031588 | 4.1611e-09 | 0.52067 | 54.1221 | 52.5386 | 0.0025723 | 1.0488e-09 | 0.00016133 | 1.5358 | 0.045001 | 0.025322 | 1.1198e-06 | 5.4011e-09 | 0.48287 | 4.9745e-07 | 1.5003e-09 | 4.0987e-14 | 3.9782e-10 | 8.6707e-12 | 1.2009e-09 | 5.0506e-07 | 1.7909e-10 | 6.5086e-10 | 2.1526e-12 | 9.4361e-14 | 2.3616e-12 | 1.4628e-13 | 2.8915e-13 | 1e-09 | 1.0338e-07 | 2.9969e-09 | 5.3757e-05 | 0.48282 | 1.1335e-08 | 6.8927e-11 | 3.0839e-15 | ELCD
| A.070.10.104 | 1 | kg | Idemat2021 Diesel low-sulphur including combustion | 0.92356 | 0.013417 | 0.035579 | 0.4496 | 0.42496 | 0.017205 | 0.017421 | 0.01012 | 0.00071397 | 0.0025832 | 0.00095409 | 0.00028223 | 0.44549 | 0.00067218 | 0.0031588 | 4.1611e-09 | 3.6635 | 54.1221 | 52.5386 | 0.0025723 | 1.0488e-09 | 0.00016133 | 1.5358 | 0.045001 | 0.07935 | 4.0363e-06 | 1.4201e-08 | 0.48287 | 3.414e-06 | 1.03e-08 | 2.8141e-13 | 3.9782e-10 | 8.6707e-12 | 1.2009e-09 | 5.0506e-07 | 1.7909e-10 | 6.5086e-10 | 2.1526e-12 | 9.4361e-14 | 2.3616e-12 | 1.4628e-13 | 2.8915e-13 | 1e-09 | 1.0338e-07 | 2.9969e-09 | 5.3757e-05 | 0.48282 | 1.1335e-08 | 6.8927e-11 | 3.0839e-15 | ELCD
| A.070.10.105 |  | MJ | Idemat2021 Diesel low-sulphur including combustion per MJ | 0.021618 | 0.00031202 | 0.00082743 | 0.010456 | 0.010023 | 0.00040011 | 0.00040513 | 0.00023534 | 1.6604e-05 | 6.0073e-05 | 2.2188e-05 | 6.5636e-06 | 0.01036 | 1.5632e-05 | 7.3461e-05 | 9.677e-11 | 0.086402 | 1.2587 | 1.2218 | 5.9822e-05 | 2.4391e-11 | 3.7519e-06 | 0.035716 | 0.0010465 | 0.0018661 | 9.4986e-08 | 3.3363e-10 | 0.01123 | 8.0512e-08 | 2.4291e-10 | 6.6366e-15 | 9.2515e-12 | 2.0164e-13 | 2.7929e-11 | 1.1746e-08 | 4.1649e-12 | 1.5136e-11 | 5.0061e-14 | 2.1944e-15 | 5.492e-14 | 3.4018e-15 | 6.7244e-15 | 2.3256e-11 | 2.4041e-09 | 6.9695e-11 | 1.2502e-06 | 0.011228 | 2.636e-10 | 1.603e-12 | 7.1718e-17 | ELCD
| A.070.10.106 |  | kg | Idemat2021 Heavy fuel oil in transport (excluding combustion) | 0.53458 | 0.0098043 | 0.024436 | 0.44569 | 0.05465 | 0.016926 | 0.0071572 | 0.0091287 | 0.00047362 | 0.00020199 | 0.00035296 | 0.00023616 | 0.44536 | 5.7903e-05 | 3.7514e-05 | 4.1611e-09 | 0.47112 | 47.7111 | 47.6214 | 0.0025723 | 1.0488e-09 | 0.00016133 | 0.046537 | 0.040428 | 0.019433 | 8.9886e-07 | 2.0892e-09 | 0.43828 | 4.4816e-07 | 1.3517e-09 | 3.6928e-14 | 5.3953e-11 | 7.5349e-12 | 1.0519e-09 | 4.3389e-07 | 1.5754e-10 | 4.9408e-10 | 5.0315e-13 | 7.7605e-15 | 1.8164e-12 | 9.9397e-14 | 2.5917e-13 | 7.081e-10 | 7.1743e-09 | 3.5616e-11 | 2.1191e-05 | 0.43826 | 7.8108e-09 | 4.7498e-11 | 2.1251e-15 | ELCD
| A.070.10.107 |  | kg | Idemat2021 Kerosene (excluding combustion) | 0.5195 | 0.0092837 | 0.022838 | 0.4409 | 0.046476 | 0.015884 | 0.0066377 | 0.008681 | 0.00043833 | 0.00016446 | 0.00031669 | 0.00017068 | 0.4407 | 2.0497e-05 | 1.0332e-05 | 0 | 0.40066 | 52.8589 | 52.7961 | 0 | 0 | 0 | 0.02665 | 0.036121 | 0.018066 | 8.0588e-07 | 1.8173e-09 | 0.48741 | 3.8366e-07 | 1.1571e-09 | 3.1609e-14 | 4.2331e-11 | 5.9413e-12 | 1.0025e-09 | 4.082e-07 | 1.5e-10 | 4.6299e-10 | 2.7976e-13 | 4.7449e-15 | 1.2042e-12 | 1.0328e-13 | 2.8451e-13 | 6.002e-10 | 6.5301e-09 | 9.8019e-12 | 1.8493e-05 | 0.48739 | 5.8426e-09 | 3.553e-11 | 1.5896e-15 | ELCD
| A.070.10.108 |  | kg | Idemat2021 Kerosene including combustion | 0.88407 | 0.0092837 | 0.022838 | 0.4409 | 0.41104 | 0.015884 | 0.0066377 | 0.008681 | 0.00043833 | 0.00016446 | 0.00031669 | 0.00017068 | 0.4407 | 2.0497e-05 | 1.0332e-05 | 0 | 3.5435 | 52.8589 | 52.7961 | 0 | 0 | 0 | 0.02665 | 0.036121 | 0.072094 | 3.7224e-06 | 1.0617e-08 | 0.48741 | 3.3002e-06 | 9.9569e-09 | 2.7203e-13 | 4.2331e-11 | 5.9413e-12 | 1.0025e-09 | 4.082e-07 | 1.5e-10 | 4.6299e-10 | 2.7976e-13 | 4.7449e-15 | 1.2042e-12 | 1.0328e-13 | 2.8451e-13 | 6.002e-10 | 6.5301e-09 | 9.8019e-12 | 1.8493e-05 | 0.48739 | 5.8426e-09 | 3.553e-11 | 1.5896e-15 | ELCD
| A.070.10.109 |  | kg | Idemat2021 Liquid propane/butane (excluding combustion) | 0.5618 | 0.018256 | 0.067829 | 0.44159 | 0.034125 | 0.022011 | 0.011037 | 0.017766 | 0 | 0.00048974 | 0.034781 | 0 | 0.44159 | 0 | 0 | 0 | 0.29418 | 29.0409 | 29.0409 | 0 | 0 | 0 | 0 | 0 | 0.021478 | 1.0936e-06 | 1.9018e-09 | 0.28002 | 2.8163e-07 | 8.494e-10 | 2.3203e-14 | 8.6499e-12 | 0 | 1.7555e-09 | 6.7486e-07 | 2.6671e-10 | 7.7642e-10 | 0 | 1.7104e-14 | 3.8338e-13 | 7.3753e-12 | 1.5005e-12 | 4.8589e-09 | 1.3051e-07 | 0 | 0 | 0.28002 | 0 | 0 | 0 | USLCI
| A.070.10.110 |  | kg | Idemat2021 Petrol (excluding combustion) | 0.60028 | 0.014986 | 0.039597 | 0.44661 | 0.09909 | 0.026994 | 0.012105 | 0.01408 | 0.00058925 | 0.00031707 | 0.00049778 | 0.00031438 | 0.4458 | 0.00011514 | 0.00037884 | 4.1611e-09 | 0.85423 | 56.8559 | 55.3205 | 0.0025723 | 1.0488e-09 | 0.00016133 | 1.4781 | 0.054508 | 0.031304 | 1.5159e-06 | 3.8893e-09 | 0.50483 | 8.0725e-07 | 2.435e-09 | 6.6524e-14 | 2.7013e-10 | 1.1129e-11 | 1.6075e-09 | 6.8642e-07 | 2.4136e-10 | 7.886e-10 | 1.3205e-12 | 3.4411e-14 | 3.8962e-12 | 1.3245e-13 | 3.0546e-13 | 1.2394e-09 | 9.397e-09 | 3.5943e-10 | 2.8996e-05 | 0.50481 | 9.7235e-09 | 5.9129e-11 | 2.6455e-15 | ELCD
| A.070.10.111 | 1 | kg | Idemat2021 Petrol including combustion | 0.96485 | 0.014986 | 0.039597 | 0.44661 | 0.46366 | 0.026994 | 0.012105 | 0.01408 | 0.00058925 | 0.00031707 | 0.00049778 | 0.00031438 | 0.4458 | 0.00011514 | 0.00037884 | 4.1611e-09 | 3.997 | 56.8559 | 55.3205 | 0.0025723 | 1.0488e-09 | 0.00016133 | 1.4781 | 0.054508 | 0.085333 | 4.4324e-06 | 1.2689e-08 | 0.50483 | 3.7238e-06 | 1.1235e-08 | 3.0695e-13 | 2.7013e-10 | 1.1129e-11 | 1.6075e-09 | 6.8642e-07 | 2.4136e-10 | 7.886e-10 | 1.3205e-12 | 3.4411e-14 | 3.8962e-12 | 1.3245e-13 | 3.0546e-13 | 1.2394e-09 | 9.397e-09 | 3.5943e-10 | 2.8996e-05 | 0.50481 | 9.7235e-09 | 5.9129e-11 | 2.6455e-15 | ELCD
| A.080.01 | materials, glass, construction
| A.080.01.101 | 1 | kg | Ideamtapp2020 glass cladding and windows | 0.23168 | 0.014931 | 0.043928 | 0.045788 | 0.12703 | 0.025842 | 0.011571 | 0.010303 | 0.0043526 | 0.00027521 | 0.0065143 | 0.0052471 | 0.039536 | 0.00092054 | 8.3986e-05 | 1.832e-12 | 1.0951 | 21.1538 | 13.3881 | 6.4887 | 4.6175e-13 | 3.1009e-07 | 0.067733 | 1.2092 | 0.033934 | 1.84e-06 | 4.5852e-09 | 0.054203 | 1.0239e-06 | 3.0891e-09 | 8.4397e-14 | 1.5352e-10 | 3.3174e-10 | 1.6304e-09 | 7.3944e-07 | 2.3252e-10 | 7.6408e-10 | 4.4758e-14 | 7.2404e-15 | 2.8814e-12 | 4.5412e-14 | 2.8804e-14 | 1.0114e-09 | 5.0039e-09 | 7.9679e-11 | 0.0001146 | 0.054089 | 6.8527e-08 | 4.1672e-10 | 1.8644e-14 | EPD IBU
| A.080.02 | materials, glass, other glass
| A.080.02.101 |  | kg | Idemat2021 Borosilicate estimate | 0.30846 | 0.013828 | 0.0193 | 0.0031926 | 0.27214 | 0.0071124 | 0.011659 | 0.012147 | 0.0014959 | 0.00018576 | 0.00052866 | 0.00037791 | 0.0022789 | 0.00052383 | 1.1972e-05 | 0 | 2.346 | 38.461 | 38.4134 | 0 | 0 | 5.5859e-05 | 0.0073285 | 0.040241 | 0.048394 | 2.5095e-06 | 7.2396e-09 | 0.29276 | 2.1969e-06 | 6.6276e-09 | 1.8107e-13 | 1.4749e-10 | 1.916e-11 | 1.7056e-09 | 3.0111e-07 | 2.4693e-10 | 3.1341e-10 | 1.0656e-14 | 1.1028e-15 | 4.5578e-13 | 2.6333e-14 | 1.9902e-14 | 2.2899e-09 | 8.7794e-10 | 1.1358e-11 | 2.0354e-05 | 0.29274 | 6.5162e-09 | 3.9626e-11 | 1.7729e-15 | energy from CESedupack
| A.080.02.102 |  | kg | Idemat2021 Ceramic glass estimate | 0.4678 | 0.018999 | 0.026517 | 0.048386 | 0.3739 | 0.0097718 | 0.016019 | 0.016689 | 0.0020552 | 0.00025521 | 0.00072633 | 0.044519 | 0.003131 | 0.0007197 | 1.6449e-05 | 0 | 3.2233 | 52.8421 | 52.7766 | 0 | 0 | 7.6745e-05 | 0.010069 | 0.055287 | 0.06649 | 3.4479e-06 | 9.9466e-09 | 0.40244 | 3.0183e-06 | 9.1057e-09 | 2.4877e-13 | 2.0264e-10 | 2.6324e-11 | 2.3433e-09 | 4.137e-07 | 3.3927e-10 | 4.306e-10 | 1.464e-14 | 1.5152e-15 | 6.262e-13 | 3.6179e-14 | 2.7344e-14 | 3.1461e-09 | 1.2062e-09 | 1.5605e-11 | 0.00023997 | 0.4022 | 8.9527e-09 | 5.4442e-11 | 2.4358e-15 | energy from CESedupack
| A.080.02.103 |  | kg | Idemat2021 Recycled borosilicate glass estimate | 0.23926 | 0.010726 | 0.01497 | 0.0024764 | 0.21109 | 0.0055168 | 0.0090435 | 0.0094217 | 0.0011603 | 0.00014408 | 0.00041005 | 0.00029312 | 0.0017677 | 0.00040631 | 9.2864e-06 | 0 | 1.8197 | 29.8324 | 29.7954 | 0 | 0 | 4.3327e-05 | 0.0056844 | 0.031213 | 0.037537 | 1.9465e-06 | 5.6154e-09 | 0.22708 | 1.704e-06 | 5.1407e-09 | 1.4045e-13 | 1.144e-10 | 1.4861e-11 | 1.3229e-09 | 2.3356e-07 | 1.9154e-10 | 2.431e-10 | 8.2652e-15 | 8.5541e-16 | 3.5353e-13 | 2.0425e-14 | 1.5437e-14 | 1.7761e-09 | 6.8098e-10 | 8.8102e-12 | 1.5788e-05 | 0.22706 | 5.0543e-09 | 3.0736e-11 | 1.3751e-15 | energy from CESedupack
| A.080.02.104 |  | kg | Idemat2021 Recycled silica glass estimate | 0.32724 | 0.01467 | 0.020475 | 0.003387 | 0.28871 | 0.0075453 | 0.012369 | 0.012886 | 0.0015869 | 0.00019706 | 0.00056084 | 0.00040091 | 0.0024176 | 0.00055572 | 1.2701e-05 | 0 | 2.4888 | 40.8021 | 40.7516 | 0 | 0 | 5.9259e-05 | 0.0077746 | 0.04269 | 0.051339 | 2.6623e-06 | 7.6803e-09 | 0.31058 | 2.3306e-06 | 7.031e-09 | 1.9209e-13 | 1.5647e-10 | 2.0326e-11 | 1.8094e-09 | 3.1944e-07 | 2.6197e-10 | 3.3249e-10 | 1.1304e-14 | 1.17e-15 | 4.8352e-13 | 2.7935e-14 | 2.1114e-14 | 2.4293e-09 | 9.3138e-10 | 1.205e-11 | 2.1593e-05 | 0.31056 | 6.9129e-09 | 4.2038e-11 | 1.8808e-15 | energy from CESedupack
| A.080.02.105 |  | kg | Idemat2021 Silica glass estimate | 0.42273 | 0.018951 | 0.02645 | 0.0043753 | 0.37295 | 0.0097471 | 0.015978 | 0.016646 | 0.00205 | 0.00025457 | 0.00072449 | 0.0005179 | 0.0031231 | 0.00071788 | 1.6407e-05 | 0 | 3.2151 | 52.7083 | 52.643 | 0 | 0 | 7.6551e-05 | 0.010043 | 0.055147 | 0.06632 | 3.4392e-06 | 9.9214e-09 | 0.40121 | 3.0107e-06 | 9.0827e-09 | 2.4814e-13 | 2.0212e-10 | 2.6257e-11 | 2.3374e-09 | 4.1266e-07 | 3.3841e-10 | 4.2951e-10 | 1.4603e-14 | 1.5114e-15 | 6.2461e-13 | 3.6087e-14 | 2.7275e-14 | 3.1381e-09 | 1.2032e-09 | 1.5566e-11 | 2.7894e-05 | 0.40118 | 8.9301e-09 | 5.4304e-11 | 2.4296e-15 | energy from CESedupack
| A.080.02.106 |  | kg | Idemat2021 Glass bottles, recycled (estimate) | 0.09838 | 0.0044461 | 0.006303 | 0.0055227 | 0.082108 | 0.0022951 | 0.0038416 | 0.0038786 | 0.00048667 | 8.0862e-05 | 0.00016627 | 0.00016159 | 0.0051456 | 0.00018428 | 3.1245e-05 | 4.1611e-09 | 0.70783 | 11.5847 | 11.5537 | 0.0025723 | 1.0488e-09 | 0.00017731 | 0.015668 | 0.01256 | 0.014785 | 7.6619e-07 | 2.2358e-09 | 0.08883 | 6.627e-07 | 1.9993e-09 | 5.4621e-14 | 4.598e-11 | 5.7225e-12 | 5.4766e-10 | 9.6891e-08 | 7.9262e-11 | 1.0241e-10 | 8.2501e-14 | 1.2028e-15 | 2.5012e-13 | 9.2107e-15 | 8.8823e-15 | 6.8631e-10 | 1.2393e-09 | 2.9668e-11 | 9.9411e-06 | 0.08882 | 4.0703e-09 | 2.4752e-11 | 1.1074e-15 | ELCD
| A.080.02.107 |  | kg | Idemat2021 Glass bottles, virgin | 0.23168 | 0.014931 | 0.043928 | 0.045788 | 0.12703 | 0.025842 | 0.011571 | 0.010303 | 0.0043526 | 0.00027521 | 0.0065143 | 0.0052471 | 0.039536 | 0.00092054 | 8.3986e-05 | 1.832e-12 | 1.0951 | 21.1538 | 13.3881 | 6.4887 | 4.6175e-13 | 3.1009e-07 | 0.067733 | 1.2092 | 0.033934 | 1.84e-06 | 4.5852e-09 | 0.054203 | 1.0239e-06 | 3.0891e-09 | 8.4397e-14 | 1.5352e-10 | 3.3174e-10 | 1.6304e-09 | 7.3944e-07 | 2.3252e-10 | 7.6408e-10 | 4.4758e-14 | 7.2404e-15 | 2.8814e-12 | 4.5412e-14 | 2.8804e-14 | 1.0114e-09 | 5.0039e-09 | 7.9679e-11 | 0.0001146 | 0.054089 | 6.8527e-08 | 4.1672e-10 | 1.8644e-14 | EPD IBU
| A.090.01 | materials, laminates
| A.090.01.101 |  | kg | Idemat2021 Glare 1-3/2-0.3 | 4.0612 | 0.21951 | 0.74488 | 1.1739 | 1.9229 | 0.52111 | 0.16242 | 0.14951 | 0.029431 | 0.040569 | 0.06135 | 0.7728 | 0.34928 | 0.051242 | 0.00056236 | 1.7498e-05 | 16.577 | 229.6806 | 187.2306 | 34.8635 | 1.4467e-05 | 0.53599 | 0.41067 | 6.6399 | 0.56192 | 3.0508e-05 | 7.344e-08 | 1.0015 | 1.5506e-05 | 4.6779e-08 | 1.2781e-12 | 5.4975e-09 | 2.1734e-09 | 2.2047e-08 | 1.3272e-05 | 3.1529e-09 | 1.4717e-08 | 1.8795e-10 | 9.2552e-14 | 3.8127e-10 | 1.1455e-11 | 3.9096e-12 | 7.6065e-08 | 3.6547e-07 | 5.461e-10 | 0.039836 | 0.96167 | 1.2592e-06 | 7.6573e-09 | 3.4265e-13 | Delft University of Technology
| A.090.01.102 |  | kg | Idemat2021 Glare 3-3/2-0.2 | 3.0382 | 0.17052 | 0.56647 | 0.86495 | 1.4363 | 0.38589 | 0.12414 | 0.11243 | 0.023 | 0.035091 | 0.056445 | 0.53476 | 0.28054 | 0.049169 | 0.00044362 | 3.2102e-05 | 12.382 | 193.3499 | 160.4319 | 27.2913 | 1.8148e-05 | 0.15956 | 0.29741 | 5.1696 | 0.42849 | 2.3229e-05 | 5.6456e-08 | 0.81049 | 1.1585e-05 | 3.4951e-08 | 9.549e-13 | 3.8132e-09 | 1.6635e-09 | 1.6381e-08 | 9.9571e-06 | 2.3449e-09 | 1.0975e-08 | 3.326e-10 | 6.2055e-14 | 5.001e-10 | 1.0488e-11 | 4.0883e-12 | 8.0299e-08 | 4.5124e-07 | 4.4393e-10 | 0.028928 | 0.78156 | 1.1334e-06 | 6.8922e-09 | 3.0846e-13 | Delft University of Technology
| A.090.01.103 |  | kg | Idemat2021 Glare 3-6/5-0.4 | 2.8224 | 0.15284 | 0.57356 | 0.88379 | 1.2123 | 0.40247 | 0.12069 | 0.10608 | 0.020035 | 0.02672 | 0.050401 | 0.61173 | 0.23545 | 0.036183 | 0.00038991 | 3.7201e-05 | 10.4504 | 131.0065 | 104.3709 | 22.0304 | 1.666e-05 | 0.16882 | 0.24385 | 4.1925 | 0.38381 | 2.098e-05 | 4.6966e-08 | 0.60005 | 9.7806e-06 | 2.9507e-08 | 8.0615e-13 | 4.1567e-09 | 1.4206e-09 | 1.5665e-08 | 1.0159e-05 | 2.239e-09 | 1.1261e-08 | 3.8248e-10 | 5.9505e-14 | 5.7116e-10 | 4.0387e-12 | 3.2187e-12 | 8.1893e-08 | 5.0925e-07 | 3.9664e-10 | 0.032149 | 0.5679 | 4.2775e-07 | 2.6013e-09 | 1.1649e-13 | Delft University of Technology
| A.090.01.104 |  | kg | Idemat2021 Glare 4-6/5-0.4 | 10.0491 | 0.54462 | 2.0049 | 3.1966 | 4.303 | 1.3941 | 0.42566 | 0.38151 | 0.069305 | 0.093801 | 0.18517 | 2.111 | 0.90294 | 0.18115 | 0.0013495 | 0.00012837 | 37.0948 | 477.4872 | 385.4985 | 76.0221 | 7.0064e-05 | 0.62879 | 0.84397 | 14.4939 | 1.3458 | 7.3565e-05 | 1.6411e-07 | 2.1415 | 3.4716e-05 | 1.0473e-07 | 2.8614e-12 | 1.4392e-08 | 4.947e-09 | 5.5443e-08 | 3.5507e-05 | 7.9325e-09 | 3.9378e-08 | 1.3263e-09 | 2.0856e-13 | 1.9825e-09 | 1.4774e-11 | 1.1326e-11 | 2.8449e-07 | 1.7733e-06 | 1.3725e-09 | 0.11434 | 2.0271 | 1.2096e-06 | 7.3559e-09 | 3.2948e-13 | Delft University of Technology
| A.090.01.105 |  | kg | Idemat2021 Hylite (1 m2, 1.2 mm thickness, 1.8 ton/m3) | 3.9588 | 0.0027478 | 1.2407 | 1.2369 | 1.4785 | 1.2401 | 0.00051876 | 0.00079076 | 0.0018785 | 7.8593e-05 | 3.5006e-06 | 1.1594 | 0.077484 | 1.0244e-05 | 0 | 0 | 12.746 | 278.7438 | 216.4788 | 12.15 | 0 | 0 | 0 | 50.115 | 0.90573 | 4.9077e-05 | 1.3294e-07 | 0.7055 | 1.184e-05 | 3.5722e-08 | 9.7598e-13 | 1.8581e-09 | 0 | 8.4021e-11 | 2.628e-05 | 1.5208e-11 | 3.0587e-08 | 3.0498e-12 | 2.0954e-15 | 2.3007e-13 | 6.0506e-14 | 1.1201e-14 | 9.879e-10 | 6.8669e-10 | 0 | 0.0060752 | 0.69943 | 1.0954e-05 | 6.6611e-08 | 2.9802e-12 | Delft University of Technology
| A.100.03 | materials, metals, ferro
1 | A.100.03.101 |  | kg | Idemat2021 Steel USA | 0.42489 | 0.041586 | 0.050271 | 0.065521 | 0.26751 | 0.015126 | 0.032555 | 0.027217 | 0 | 0.014369 | 0.0025896 | 0.058328 | 0.0071931 | 0 | 0 | 0 | 2.3061 | 27.799 | 26.5072 | 1.1164 | 0 | 0 | 0 | 0.1754 | 0.061159 | 3.3368e-06 | 8.3641e-09 | 0.041444 | 2.1439e-06 | 6.4685e-09 | 1.7673e-13 | 1.8508e-11 | 0 | 2.7445e-09 | 1.2967e-06 | 4.0425e-10 | 1.4986e-09 | 7.7771e-12 | -4.7713e-12 | 3.5097e-13 | -8.8484e-12 | -1.9966e-12 | 1.9219e-09 | -1.0847e-07 | 0 | 0.0060468 | 0.035398 | 0 | 0 | 0 | USLCI
1 | A.100.03.102 |  | kg | Idemat2021 Steel (21% sec = trade mix average) | 0.2221 | 0.012166 | 0.019179 | 0.08236 | 0.10839 | 0.0093572 | 0.0087669 | 0.010653 | 5.8665e-06 | 0.0015073 | 0.0010545 | 0.018115 | 0.00044892 | 0.063794 | 2.7792e-06 | 4.1569e-10 | 0.93443 | 23.6055 | 23.2699 | 0.00025698 | 1.0478e-10 | 0.00019284 | 0.14328 | 0.19186 | 0.02278 | 1.2246e-06 | 3.2822e-09 | 0.045557 | 8.7095e-07 | 2.6277e-09 | 7.1792e-14 | 2.7633e-10 | 2.4096e-14 | 1.242e-09 | 2.8916e-07 | 1.7608e-10 | 3.3099e-10 | 3.4143e-12 | 1.4101e-14 | 2.0466e-11 | 2.1493e-13 | 1.712e-13 | 5.2042e-09 | 3.7935e-08 | 2.6392e-12 | 0.0043281 | 0.041229 | 1.9807e-08 | 1.2045e-10 | 5.389e-15 | ELCD
1 | A.100.03.103 |  | kg | Idemat2021 Steel (secondary) | 0.11333 | 0.0071615 | 0.020473 | 0.024736 | 0.060961 | 0.011862 | 0.0056657 | 0.0050005 | 0.0020129 | 0.00014809 | 0.0029449 | 0.0023997 | 0.021867 | 0.00040703 | 6.2958e-05 | 3.8282e-09 | 0.52553 | 10.0338 | 6.5232 | 2.9227 | 9.6491e-10 | 0.00014843 | 0.042672 | 0.54507 | 0.016113 | 8.7122e-07 | 2.2112e-09 | 0.02897 | 4.9131e-07 | 1.4822e-09 | 4.0496e-14 | 7.2355e-11 | 1.4952e-10 | 7.8782e-10 | 3.4244e-07 | 1.1245e-10 | 3.5532e-10 | 9.0866e-14 | 4.0535e-15 | 1.3942e-12 | 2.1831e-14 | 1.5753e-14 | 4.8058e-10 | 3.1239e-09 | 5.9753e-11 | 5.2725e-05 | 0.028918 | 3.2858e-08 | 1.9981e-10 | 8.9397e-15 | EPD IBU
1 | A.100.03.104 | 1 | kg | Idemat2021 Steel beams, pipes, sheet (from trade mix 44% recycled) | 0.29491 | 0.017448 | 0.039374 | 0.086214 | 0.15188 | 0.021745 | 0.013085 | 0.013659 | 0.0025533 | 0.0012361 | 0.0045437 | 0.015916 | 0.024452 | 0.045788 | 5.7721e-05 | 1.4053e-09 | 1.3093 | 29.2005 | 24.4377 | 3.7779 | 3.5421e-10 | 0.00017996 | 0.14439 | 0.84023 | 0.036145 | 1.9517e-06 | 5.0382e-09 | 0.06513 | 1.2222e-06 | 3.6875e-09 | 1.0075e-13 | 2.8628e-10 | 1.9318e-10 | 1.8456e-09 | 6.3828e-07 | 2.625e-10 | 6.828e-10 | 2.4683e-12 | 1.4435e-14 | 1.6224e-11 | 1.7929e-13 | 1.3898e-13 | 4.2878e-09 | 3.0062e-08 | 5.4769e-11 | 0.0031374 | 0.061993 | 5.4524e-08 | 3.3156e-10 | 1.4834e-14 | trade mix in the Netherlands
| A.100.04 | materials, metals, ferro, cast irons
| A.100.04.101 |  | kg | Idemat2021 GG15 | 0.26389 | 0.018454 | 0.023538 | 0.03582 | 0.18608 | 0.0078202 | 0.014695 | 0.013173 | 0.00054854 | 0.0047334 | 0.0010231 | 0.032154 | 0.003469 | 0.00019227 | 4.7769e-06 | 5.8703e-11 | 1.6041 | 23.1145 | 22.6289 | 0.39388 | 2.051e-10 | 0.018031 | 0.0028783 | 0.070882 | 0.037567 | 2.0013e-06 | 5.3573e-09 | 0.12245 | 1.4971e-06 | 4.5166e-09 | 1.234e-13 | 5.9981e-11 | 7.0189e-12 | 1.504e-09 | 5.3309e-07 | 2.1998e-10 | 6.0352e-10 | 2.4951e-12 | -1.5264e-12 | 3.0219e-13 | -2.821e-12 | -6.3128e-13 | 1.4688e-09 | -3.4362e-08 | 4.5323e-12 | 0.0031723 | 0.11928 | 2.4175e-09 | 1.4701e-11 | 6.5772e-16 | Delft University of Technology, base materials mix
1 | A.100.04.102 | 1 | kg | Idemat2021 GG35 | 0.26389 | 0.018454 | 0.023538 | 0.03582 | 0.18608 | 0.0078202 | 0.014695 | 0.013173 | 0.00054854 | 0.0047334 | 0.0010231 | 0.032154 | 0.003469 | 0.00019227 | 4.7769e-06 | 5.8703e-11 | 1.6041 | 23.1145 | 22.6289 | 0.39388 | 2.051e-10 | 0.018031 | 0.0028783 | 0.070882 | 0.037567 | 2.0013e-06 | 5.3573e-09 | 0.12245 | 1.4971e-06 | 4.5166e-09 | 1.234e-13 | 5.9981e-11 | 7.0189e-12 | 1.504e-09 | 5.3309e-07 | 2.1998e-10 | 6.0352e-10 | 2.4951e-12 | -1.5264e-12 | 3.0219e-13 | -2.821e-12 | -6.3128e-13 | 1.4688e-09 | -3.4362e-08 | 4.5323e-12 | 0.0031723 | 0.11928 | 2.4175e-09 | 1.4701e-11 | 6.5772e-16 | Delft University of Technology, base materials mix
| A.100.04.103 |  | kg | Idemat2021 GGG-NiCr | 2.0065 | 0.050895 | 0.83472 | 0.82324 | 0.29768 | 0.82187 | 0.011954 | 0.044088 | 0.00060443 | 0.0062023 | 0.00088753 | 0.81374 | 0.0092842 | 0.00021213 | 6.2133e-06 | 2.0748e-10 | 2.5662 | 39.4154 | 37.3256 | 1.1915 | 7.2487e-10 | 0.83971 | 0.0036819 | 0.054882 | 0.33559 | 1.8954e-05 | 2.5247e-08 | 0.3233 | 1.594e-06 | 4.8092e-09 | 1.3139e-13 | 6.3586e-11 | 7.7201e-12 | 1.3069e-09 | 1.7373e-05 | 1.9186e-10 | 2.0219e-08 | 3.8548e-12 | -1.0491e-12 | 3.9329e-12 | -1.7742e-12 | -3.9192e-13 | 2.0502e-09 | -1.9056e-08 | 5.8959e-12 | 0.046863 | 0.27644 | 2.7373e-09 | 1.6646e-11 | 7.4475e-16 | Delft University of Technology, base materials mix
| A.100.04.104 |  | kg | Idemat2021 GGG-NiSiCr | 2.0452 | 0.051846 | 0.83613 | 0.83537 | 0.32186 | 0.82244 | 0.012782 | 0.045017 | 0.00075234 | 0.0060773 | 0.00091385 | 0.82555 | 0.009547 | 0.00026411 | 7.7836e-06 | 2.6618e-10 | 2.7747 | 42.9314 | 40.8496 | 1.1803 | 9.2997e-10 | 0.83972 | 0.0045974 | 0.057105 | 0.33977 | 1.9169e-05 | 2.5879e-08 | 0.35297 | 1.7894e-06 | 5.3985e-09 | 1.4749e-13 | 7.7957e-11 | 9.6076e-12 | 1.4481e-09 | 1.739e-05 | 2.1223e-10 | 2.0235e-08 | 3.7792e-12 | -1.0012e-12 | 3.976e-12 | -1.6831e-12 | -3.6992e-13 | 2.2565e-09 | -1.787e-08 | 7.3861e-12 | 0.047993 | 0.30498 | 3.4096e-09 | 2.0734e-11 | 9.2765e-16 | Delft University of Technology, base materials mix
| A.100.04.105 |  | kg | Idemat2021 GGG40 | 0.26389 | 0.018454 | 0.023538 | 0.03582 | 0.18608 | 0.0078202 | 0.014695 | 0.013173 | 0.00054854 | 0.0047334 | 0.0010231 | 0.032154 | 0.003469 | 0.00019227 | 4.7769e-06 | 5.8703e-11 | 1.6041 | 23.1145 | 22.6289 | 0.39388 | 2.051e-10 | 0.018031 | 0.0028783 | 0.070882 | 0.037567 | 2.0013e-06 | 5.3573e-09 | 0.12245 | 1.4971e-06 | 4.5166e-09 | 1.234e-13 | 5.9981e-11 | 7.0189e-12 | 1.504e-09 | 5.3309e-07 | 2.1998e-10 | 6.0352e-10 | 2.4951e-12 | -1.5264e-12 | 3.0219e-13 | -2.821e-12 | -6.3128e-13 | 1.4688e-09 | -3.4362e-08 | 4.5323e-12 | 0.0031723 | 0.11928 | 2.4175e-09 | 1.4701e-11 | 6.5772e-16 | Delft University of Technology, base materials mix
| A.100.04.106 |  | kg | Idemat2021 GGG60 | 0.32759 | 0.025943 | 0.060694 | 0.035352 | 0.2056 | 0.038852 | 0.020876 | 0.018466 | 0.0026455 | 0.0048318 | 0.00096554 | 0.032098 | 0.003058 | 0.00019175 | 3.7912e-06 | 5.8703e-11 | 1.7724 | 22.6973 | 22.2069 | 0.39388 | 2.051e-10 | 0.018031 | 0.0038977 | 0.074577 | 0.053804 | 2.9104e-06 | 6.7738e-09 | 0.1414 | 1.6508e-06 | 4.9807e-09 | 1.3608e-13 | 9.0867e-11 | 3.5762e-12 | 2.3779e-09 | 1.2825e-06 | 3.4445e-10 | 1.4289e-09 | 2.5887e-12 | -1.5243e-12 | 6.1877e-12 | -2.791e-12 | -5.384e-13 | 2.2613e-09 | -2.9593e-08 | 3.5972e-12 | 0.0031712 | 0.13823 | 1.9938e-09 | 1.2125e-11 | 5.4246e-16 | Delft University of Technology, base materials mix
| A.100.04.107 |  | kg | Idemat2021 GGG70 | 0.27749 | 0.019333 | 0.025305 | 0.039156 | 0.19369 | 0.0095396 | 0.014714 | 0.013268 | 0.00054854 | 0.0055161 | 0.0010516 | 0.03403 | 0.0049283 | 0.00019227 | 4.7769e-06 | 5.8703e-11 | 1.6698 | 24.3703 | 23.4221 | 0.63422 | 2.051e-10 | 0.24027 | 0.0028783 | 0.070882 | 0.0394 | 2.0993e-06 | 5.5853e-09 | 0.12995 | 1.558e-06 | 4.7005e-09 | 1.2842e-13 | 5.9981e-11 | 7.0189e-12 | 1.5075e-09 | 5.6886e-07 | 2.2078e-10 | 6.4518e-10 | 3.0873e-12 | -1.5264e-12 | 1.3069e-12 | -2.7766e-12 | -6.207e-13 | 1.6555e-09 | -3.3148e-08 | 4.5323e-12 | 0.0032157 | 0.12674 | 2.4175e-09 | 1.4701e-11 | 6.5772e-16 | Delft University of Technology, base materials mix
| A.100.04.108 |  | kg | Idemat2021 GGL-NiCuCr | 1.6126 | 0.043804 | 0.65622 | 0.6475 | 0.26506 | 0.64143 | 0.012761 | 0.036697 | 0.00064591 | 0.0064605 | 0.0020263 | 0.63879 | 0.0085057 | 0.0001933 | 6.3871e-06 | 2.8869e-06 | 2.285 | 34.9096 | 32.9711 | 1.1149 | 5.8525e-07 | 0.75632 | 0.0034731 | 0.063875 | 0.26898 | 1.517e-05 | 2.0707e-08 | 0.27312 | 1.5116e-06 | 4.5605e-09 | 1.246e-13 | 6.2952e-11 | 7.1338e-12 | 1.3035e-09 | 1.3634e-05 | 1.9129e-10 | 1.5856e-08 | 3.2875e-11 | -1.0841e-12 | 4.52e-11 | -1.8222e-12 | -2.3861e-13 | 5.544e-09 | 1.4943e-08 | 8.1338e-12 | 0.036973 | 0.23614 | 2.5704e-09 | 1.5638e-11 | 7.0802e-16 | Delft University of Technology, base materials mix
| A.100.05 | Materials, metals, ferro, stainless steel
1 | A.100.05.101 |  | kg | Idemat2021 Stainless Steel (secondary), average, estimate | 0.35452 | 0.026049 | 0.11092 | 0.011435 | 0.20612 | 0.085243 | 0.024934 | 0.021944 | 0.00014094 | 0.0039641 | 0.00074013 | 0.00012834 | 0.011157 | 8.2595e-05 | 6.6768e-05 | 9.9867e-09 | 1.7769 | 20.6352 | 20.5908 | 0.0083747 | 3.4891e-08 | 0.00053 | 0.032607 | 0.0028919 | 0.067792 | 3.739e-06 | 7.9959e-09 | 0.050818 | 1.6641e-06 | 5.0204e-09 | 1.3716e-13 | 1.2626e-09 | 5.7887e-13 | 3.5443e-09 | 2.0466e-06 | 5.0364e-10 | 2.3683e-09 | 1.9069e-13 | 2.4558e-15 | 7.4259e-12 | 1.4191e-13 | 4.8999e-14 | 2.7533e-09 | 1.5372e-08 | 6.3404e-11 | 9.8832e-06 | 0.050808 | 5.2945e-09 | 3.2196e-11 | 1.4405e-15 | Barbara Reck, 2020, Global life cycle of stainless steels, study: Comprehensive Multilevel cycle of stainless steel in 2015; other Scrap percentages from: Eurostat; JRC report : Towards recycling indicators based on EU flows and raw materials analysis system data. 2018
| A.100.05.102 |  | kg | Idemat2021 GX12Cr14 (CA15) 23% inox scrap (China) | 1.1886 | 0.071754 | 0.25669 | 0.25998 | 0.60016 | 0.22286 | 0.031257 | 0.035301 | 0.00013545 | 0.036317 | 0.0025758 | 0.15628 | 0.06216 | 0.04152 | 1.8332e-05 | 2.6239e-09 | 5.1738 | 88.8411 | 70.0223 | 9.6719 | 9.1673e-09 | 8.9176 | 0.10131 | 0.12806 | 0.18048 | 9.8504e-06 | 2.0971e-08 | 0.40521 | 4.7586e-06 | 1.4357e-08 | 3.9226e-13 | 1.445e-09 | 1.4131e-12 | 4.4948e-09 | 4.9708e-06 | 6.5064e-10 | 5.7678e-09 | 2.5953e-11 | 1.1403e-14 | 6.0761e-11 | 2.0583e-12 | 5.7952e-13 | 1.3721e-08 | 8.6821e-08 | 1.7407e-11 | 0.0087722 | 0.39644 | 1.4552e-08 | 8.8492e-11 | 3.9592e-15 | Barbara Reck, 2020, Global life cycle of stainless steels, study: Comprehensive Multilevel cycle of stainless steel in 2015; other Scrap percentages from: Eurostat; JRC report : Towards recycling indicators based on EU flows and raw materials analysis system data. 2018
| A.100.05.103 |  | kg | Idemat2021 GX12Cr14 (CA15) 44% inox scrap (World) | 0.9569 | 0.059058 | 0.2162 | 0.19094 | 0.49071 | 0.18463 | 0.029501 | 0.031591 | 0.00013697 | 0.02733 | 0.0020659 | 0.11291 | 0.047993 | 0.03001 | 3.1786e-05 | 4.6691e-09 | 4.2302 | 69.895 | 56.2914 | 6.9876 | 1.6313e-08 | 6.4406 | 0.082223 | 0.093288 | 0.14918 | 8.1528e-06 | 1.7367e-08 | 0.30677 | 3.8991e-06 | 1.1764e-08 | 3.214e-13 | 1.3943e-09 | 1.1814e-12 | 4.2308e-09 | 4.1585e-06 | 6.098e-10 | 4.8235e-09 | 1.8797e-11 | 8.918e-15 | 4.5946e-11 | 1.526e-12 | 4.3216e-13 | 1.0675e-08 | 6.6974e-08 | 3.0184e-11 | 0.0063382 | 0.30043 | 1.198e-08 | 7.2854e-11 | 3.2596e-15 | Barbara Reck, 2020, Global life cycle of stainless steels, study: Comprehensive Multilevel cycle of stainless steel in 2015; other Scrap percentages from: Eurostat; JRC report : Towards recycling indicators based on EU flows and raw materials analysis system data. 2018
| A.100.05.104 |  | kg | Idemat2021 GX12Cr14 (CA15) 70% inox scrap (EU, USA) | 0.68309 | 0.044054 | 0.16834 | 0.10935 | 0.36135 | 0.13946 | 0.027425 | 0.027206 | 0.00013878 | 0.016709 | 0.0014633 | 0.061644 | 0.031249 | 0.016406 | 4.7687e-05 | 7.0862e-09 | 3.1151 | 47.5042 | 40.0638 | 3.8152 | 2.4758e-08 | 3.5133 | 0.05967 | 0.052199 | 0.11219 | 6.1465e-06 | 1.3107e-08 | 0.19043 | 2.8832e-06 | 8.6985e-09 | 2.3765e-13 | 1.3344e-09 | 9.0751e-13 | 3.9188e-09 | 3.1985e-06 | 5.6155e-10 | 3.7075e-09 | 1.034e-11 | 5.9806e-15 | 2.8437e-11 | 8.9686e-13 | 2.5799e-13 | 7.074e-09 | 4.3518e-08 | 4.5284e-11 | 0.0034617 | 0.18696 | 8.9414e-09 | 5.4373e-11 | 2.4327e-15 | Barbara Reck, 2020, Global life cycle of stainless steels, study: Comprehensive Multilevel cycle of stainless steel in 2015; other Scrap percentages from: Eurostat; JRC report : Towards recycling indicators based on EU flows and raw materials analysis system data. 2018
| A.100.05.105 |  | kg | Idemat2021 GX5CrNi19 10 (CF8) 23% inox scrap (China) | 2.6168 | 0.10972 | 0.84795 | 0.85396 | 0.80516 | 0.81408 | 0.030881 | 0.058856 | 0.00017345 | 0.050695 | 0.0029918 | 0.72992 | 0.090092 | 0.033928 | 1.8995e-05 | 2.6773e-09 | 6.941 | 119.3781 | 91.9738 | 14.1651 | 9.354e-09 | 13.0481 | 0.084779 | 0.10624 | 0.41777 | 2.3248e-05 | 3.8588e-08 | 0.66203 | 5.8474e-06 | 1.7642e-08 | 4.8201e-13 | 1.4158e-09 | 1.8957e-12 | 4.4564e-09 | 1.7261e-05 | 6.5098e-10 | 2.0084e-08 | 3.6483e-11 | 1.0397e-14 | 7.6918e-11 | 2.8548e-12 | 7.5579e-13 | 1.6629e-08 | 1.0477e-07 | 1.8037e-11 | 0.039646 | 0.62238 | 1.2412e-08 | 7.5477e-11 | 3.3769e-15 | Barbara Reck, 2020, Global life cycle of stainless steels, study: Comprehensive Multilevel cycle of stainless steel in 2015; other Scrap percentages from: Eurostat; JRC report : Towards recycling indicators based on EU flows and raw materials analysis system data. 2018
| A.100.05.106 |  | kg | Idemat2021 GX5CrNi19 10 (CF8) 44% inox scrap (World) | 1.9884 | 0.086482 | 0.64322 | 0.61993 | 0.63876 | 0.61162 | 0.029229 | 0.048603 | 0.00016442 | 0.037715 | 0.0023664 | 0.5272 | 0.068165 | 0.024526 | 3.2265e-05 | 4.7077e-09 | 5.5065 | 91.9495 | 72.1452 | 10.2327 | 1.6448e-08 | 9.4238 | 0.070287 | 0.077535 | 0.32055 | 1.7829e-05 | 3.009e-08 | 0.49225 | 4.6854e-06 | 1.4136e-08 | 3.8622e-13 | 1.3732e-09 | 1.5299e-12 | 4.2031e-09 | 1.3035e-05 | 6.1005e-10 | 1.5163e-08 | 2.6402e-11 | 8.1914e-15 | 5.7615e-11 | 2.1012e-12 | 5.5946e-13 | 1.2774e-08 | 7.9935e-08 | 3.0639e-11 | 0.028636 | 0.46361 | 1.0435e-08 | 6.3455e-11 | 2.839e-15 | Barbara Reck, 2020, Global life cycle of stainless steels, study: Comprehensive Multilevel cycle of stainless steel in 2015; other Scrap percentages from: Eurostat; JRC report : Towards recycling indicators based on EU flows and raw materials analysis system data. 2018
| A.100.05.107 |  | kg | Idemat2021 GX5CrNi19 10 (CF8) 70% inox scrap (EU, USA) | 1.2457 | 0.059012 | 0.40126 | 0.34334 | 0.4421 | 0.37236 | 0.027277 | 0.036485 | 0.00015374 | 0.022373 | 0.0016272 | 0.28762 | 0.042253 | 0.013415 | 4.7948e-05 | 7.1072e-09 | 3.8112 | 59.5339 | 48.7114 | 5.5853 | 2.4831e-08 | 5.1405 | 0.053159 | 0.043606 | 0.20566 | 1.1424e-05 | 2.0047e-08 | 0.2916 | 3.3121e-06 | 9.9926e-09 | 2.7301e-13 | 1.3229e-09 | 1.0976e-12 | 3.9036e-09 | 8.0401e-06 | 5.6168e-10 | 9.3471e-09 | 1.4488e-11 | 5.5843e-15 | 3.4802e-11 | 1.2106e-12 | 3.2743e-13 | 8.2194e-09 | 5.0588e-08 | 4.5532e-11 | 0.015624 | 0.27597 | 8.0983e-09 | 4.9246e-11 | 2.2033e-15 | Barbara Reck, 2020, Global life cycle of stainless steels, study: Comprehensive Multilevel cycle of stainless steel in 2015; other Scrap percentages from: Eurostat; JRC report : Towards recycling indicators based on EU flows and raw materials analysis system data. 2018
| A.100.05.108 |  | kg | Idemat2021 X10Cr13 (mart 410) 23% inox scrap (China) | 1.3534 | 0.078045 | 0.21352 | 0.30464 | 0.75715 | 0.17273 | 0.037932 | 0.039876 | 0.00098452 | 0.037184 | 0.0028577 | 0.19404 | 0.068264 | 0.042309 | 2.7302e-05 | 2.9543e-09 | 6.5271 | 111.4944 | 91.7609 | 10.3715 | 1.0322e-08 | 9.1021 | 0.10763 | 0.15236 | 0.18978 | 1.023e-05 | 2.4019e-08 | 0.57424 | 6.087e-06 | 1.8364e-08 | 5.0174e-13 | 1.5307e-09 | 1.2249e-11 | 5.4767e-09 | 4.0157e-06 | 7.9315e-10 | 4.6342e-09 | 2.5122e-11 | 1.2199e-14 | 6.0258e-11 | 2.0288e-12 | 5.8437e-13 | 1.5204e-08 | 8.6175e-08 | 2.592e-11 | 0.013435 | 0.56081 | 1.8558e-08 | 1.1285e-10 | 5.0491e-15 | Barbara Reck, 2020, Global life cycle of stainless steels, study: Comprehensive Multilevel cycle of stainless steel in 2015; other Scrap percentages from: Eurostat; JRC report : Towards recycling indicators based on EU flows and raw materials analysis system data. 2018
| A.100.05.109 |  | kg | Idemat2021 X10Cr13 (mart 410) 44% inox scrap (World) | 1.0759 | 0.063601 | 0.18502 | 0.2232 | 0.60408 | 0.14843 | 0.034322 | 0.034895 | 0.00075019 | 0.027956 | 0.0022695 | 0.14018 | 0.052401 | 0.030579 | 3.8265e-05 | 4.9077e-09 | 5.2076 | 86.2558 | 71.9914 | 7.4929 | 1.7147e-08 | 6.5739 | 0.086789 | 0.11084 | 0.15589 | 8.4266e-06 | 1.9568e-08 | 0.42885 | 4.8584e-06 | 1.4658e-08 | 4.0047e-13 | 1.4562e-09 | 9.0071e-12 | 4.94e-09 | 3.4687e-06 | 7.1273e-10 | 4.0048e-09 | 1.8196e-11 | 9.4923e-15 | 4.5582e-11 | 1.5047e-12 | 4.3566e-13 | 1.1745e-08 | 6.6508e-08 | 3.6332e-11 | 0.0097056 | 0.41914 | 1.4874e-08 | 9.0448e-11 | 4.0467e-15 | Barbara Reck, 2020, Global life cycle of stainless steels, study: Comprehensive Multilevel cycle of stainless steel in 2015; other Scrap percentages from: Eurostat; JRC report : Towards recycling indicators based on EU flows and raw materials analysis system data. 2018
| A.100.05.110 |  | kg | Idemat2021 X10Cr13 (mart 410) 70% inox scrap (EU, USA) | 0.748 | 0.046532 | 0.15134 | 0.12694 | 0.42319 | 0.11971 | 0.030055 | 0.029008 | 0.00047326 | 0.017051 | 0.0015743 | 0.076519 | 0.033654 | 0.016717 | 5.1221e-05 | 7.2163e-09 | 3.6482 | 56.4282 | 48.6275 | 4.0908 | 2.5212e-08 | 3.586 | 0.062161 | 0.061772 | 0.11585 | 6.2959e-06 | 1.4308e-08 | 0.25702 | 3.4065e-06 | 1.0277e-08 | 2.8078e-13 | 1.3682e-09 | 5.1761e-12 | 4.3056e-09 | 2.8223e-06 | 6.1769e-10 | 3.261e-09 | 1.0012e-11 | 6.2939e-15 | 2.8238e-11 | 8.8523e-13 | 2.599e-13 | 7.6581e-09 | 4.3264e-08 | 4.8637e-11 | 0.0052985 | 0.25172 | 1.052e-08 | 6.397e-11 | 2.8621e-15 | Barbara Reck, 2020, Global life cycle of stainless steels, study: Comprehensive Multilevel cycle of stainless steel in 2015; other Scrap percentages from: Eurostat; JRC report : Towards recycling indicators based on EU flows and raw materials analysis system data. 2018
| A.100.05.111 |  | kg | Idemat2021 X10CrNiMoNb 23% inox scrap (China) | 3.7557 | 0.12645 | 1.0201 | 1.6453 | 0.96385 | 0.97452 | 0.04173 | 0.070141 | 0.0010348 | 0.055273 | 0.0038723 | 1.5258 | 0.091901 | 0.027606 | 2.7987e-05 | 2.9957e-09 | 8.309 | 140.5191 | 113.2829 | 14.1272 | 1.0466e-08 | 12.9242 | 0.075306 | 0.1095 | 0.50283 | 2.7925e-05 | 4.626e-08 | 0.94567 | 7.0054e-06 | 2.1136e-08 | 5.7745e-13 | 1.4719e-09 | 1.289e-11 | 5.3226e-09 | 2.0676e-05 | 7.7783e-10 | 2.4041e-08 | 3.706e-11 | 1.0955e-14 | 1.4926e-10 | 3.957e-12 | 1.4732e-12 | 2.061e-08 | 2.011e-07 | 2.657e-11 | 0.14371 | 0.80196 | 1.4282e-08 | 8.6853e-11 | 3.8859e-15 | Barbara Reck, 2020, Global life cycle of stainless steels, study: Comprehensive Multilevel cycle of stainless steel in 2015; other Scrap percentages from: Eurostat; JRC report : Towards recycling indicators based on EU flows and raw materials analysis system data. 2018
| A.100.05.112 |  | kg | Idemat2021 X10CrNiMoNb 44% inox scrap (World) | 2.8109 | 0.09856 | 0.76757 | 1.1914 | 0.75337 | 0.7275 | 0.037065 | 0.056753 | 0.00078648 | 0.041021 | 0.0030022 | 1.102 | 0.069472 | 0.01996 | 3.8759e-05 | 4.9376e-09 | 6.4945 | 107.218 | 87.5351 | 10.2053 | 1.7251e-08 | 9.3343 | 0.063445 | 0.079885 | 0.38199 | 2.1206e-05 | 3.5631e-08 | 0.6971 | 5.5217e-06 | 1.6659e-08 | 4.5515e-13 | 1.4138e-09 | 9.4705e-12 | 4.8286e-09 | 1.5501e-05 | 7.0166e-10 | 1.8021e-08 | 2.6819e-11 | 8.5941e-15 | 1.0986e-10 | 2.8973e-12 | 1.0776e-12 | 1.5649e-08 | 1.4951e-07 | 3.6801e-11 | 0.10379 | 0.59331 | 1.1786e-08 | 7.167e-11 | 3.2066e-15 | Barbara Reck, 2020, Global life cycle of stainless steels, study: Comprehensive Multilevel cycle of stainless steel in 2015; other Scrap percentages from: Eurostat; JRC report : Towards recycling indicators based on EU flows and raw materials analysis system data. 2018
| A.100.05.113 |  | kg | Idemat2021 X10CrNiMoNb 70% inox scrap (EU, USA) | 1.6944 | 0.065601 | 0.46909 | 0.65508 | 0.50462 | 0.43556 | 0.031551 | 0.040931 | 0.00049305 | 0.024177 | 0.001974 | 0.60114 | 0.042965 | 0.010925 | 5.149e-05 | 7.2327e-09 | 4.3502 | 67.8622 | 57.1059 | 5.5703 | 2.5269e-08 | 5.0917 | 0.049427 | 0.044888 | 0.23917 | 1.3267e-05 | 2.307e-08 | 0.40333 | 3.7683e-06 | 1.1369e-08 | 3.1061e-13 | 1.3451e-09 | 5.4289e-12 | 4.2449e-09 | 9.3856e-06 | 6.1165e-10 | 1.0906e-08 | 1.4715e-11 | 5.8039e-15 | 6.33e-11 | 1.6448e-12 | 6.1004e-13 | 9.7876e-09 | 8.8536e-08 | 4.8893e-11 | 0.056617 | 0.34672 | 8.8352e-09 | 5.3728e-11 | 2.4038e-15 | Barbara Reck, 2020, Global life cycle of stainless steels, study: Comprehensive Multilevel cycle of stainless steel in 2015; other Scrap percentages from: Eurostat; JRC report : Towards recycling indicators based on EU flows and raw materials analysis system data. 2018
| A.100.05.114 |  | kg | Idemat2021 X10CrNiS (303) 23% inox scrap (China) | 2.4378 | 0.10439 | 0.78097 | 0.78424 | 0.76816 | 0.74755 | 0.03052 | 0.055768 | 0.00012181 | 0.048503 | 0.0028998 | 0.66347 | 0.086105 | 0.034645 | 1.8413e-05 | 2.6519e-09 | 6.622 | 113.8433 | 87.6923 | 13.5382 | 9.265e-09 | 12.4197 | 0.086077 | 0.10707 | 0.38875 | 2.1621e-05 | 3.6248e-08 | 0.61833 | 5.612e-06 | 1.6932e-08 | 4.6261e-13 | 1.4139e-09 | 1.237e-12 | 4.4021e-09 | 1.5873e-05 | 6.4225e-10 | 1.8468e-08 | 3.4704e-11 | 1.0417e-14 | 7.4111e-11 | 2.722e-12 | 7.2532e-13 | 1.6081e-08 | 1.0147e-07 | 1.7485e-11 | 0.035918 | 0.58241 | 1.24e-08 | 7.5407e-11 | 3.3738e-15 | Barbara Reck, 2020, Global life cycle of stainless steels, study: Comprehensive Multilevel cycle of stainless steel in 2015; other Scrap percentages from: Eurostat; JRC report : Towards recycling indicators based on EU flows and raw materials analysis system data. 2018
| A.100.05.115 |  | kg | Idemat2021 X10CrNiS (303) 44% inox scrap (World) | 1.8591 | 0.082631 | 0.59485 | 0.56957 | 0.61203 | 0.56358 | 0.028968 | 0.046372 | 0.00012712 | 0.036131 | 0.0022999 | 0.47921 | 0.065286 | 0.025045 | 3.1845e-05 | 4.6893e-09 | 5.2762 | 87.9522 | 69.053 | 9.7799 | 1.6383e-08 | 8.97 | 0.071224 | 0.078128 | 0.29959 | 1.6654e-05 | 2.84e-08 | 0.46069 | 4.5154e-06 | 1.3623e-08 | 3.722e-13 | 1.3719e-09 | 1.0542e-12 | 4.1638e-09 | 1.2032e-05 | 6.0375e-10 | 1.3996e-08 | 2.5117e-11 | 8.2053e-15 | 5.5587e-11 | 2.0053e-12 | 5.3745e-13 | 1.2379e-08 | 7.7555e-08 | 3.024e-11 | 0.025943 | 0.43475 | 1.0426e-08 | 6.3404e-11 | 2.8368e-15 | Barbara Reck, 2020, Global life cycle of stainless steels, study: Comprehensive Multilevel cycle of stainless steel in 2015; other Scrap percentages from: Eurostat; JRC report : Towards recycling indicators based on EU flows and raw materials analysis system data. 2018
| A.100.05.116 |  | kg | Idemat2021 X10CrNiS (303) 70% inox scrap (EU, USA) | 1.1752 | 0.056912 | 0.37488 | 0.31587 | 0.42753 | 0.34615 | 0.027135 | 0.035269 | 0.0001334 | 0.02151 | 0.0015909 | 0.26145 | 0.040682 | 0.013698 | 4.7719e-05 | 7.0972e-09 | 3.6856 | 57.3536 | 47.0247 | 5.3383 | 2.4796e-08 | 4.8929 | 0.053671 | 0.04393 | 0.19423 | 1.0783e-05 | 1.9125e-08 | 0.27438 | 3.2194e-06 | 9.7128e-09 | 2.6537e-13 | 1.3222e-09 | 8.3815e-13 | 3.8822e-09 | 7.4933e-06 | 5.5824e-10 | 8.7106e-09 | 1.3787e-11 | 5.5919e-15 | 3.3696e-11 | 1.1583e-12 | 3.1543e-13 | 8.0037e-09 | 4.929e-08 | 4.5315e-11 | 0.014155 | 0.26023 | 8.0937e-09 | 4.9219e-11 | 2.2021e-15 | Barbara Reck, 2020, Global life cycle of stainless steels, study: Comprehensive Multilevel cycle of stainless steel in 2015; other Scrap percentages from: Eurostat; JRC report : Towards recycling indicators based on EU flows and raw materials analysis system data. 2018
| A.100.05.117 |  | kg | Idemat2021 X12Cr13 (416) 23% inox scrap (China) | 1.0612 | 0.069388 | 0.1953 | 0.2029 | 0.59359 | 0.16148 | 0.031241 | 0.032783 | 0.00013116 | 0.036473 | 0.0025777 | 0.098644 | 0.062595 | 0.041641 | 1.8226e-05 | 2.6132e-09 | 5.1172 | 88.064 | 69.1188 | 9.7563 | 9.1301e-09 | 8.9591 | 0.10152 | 0.12831 | 0.15823 | 8.5824e-06 | 1.951e-08 | 0.39327 | 4.7673e-06 | 1.4383e-08 | 3.9297e-13 | 1.4451e-09 | 1.3592e-12 | 4.4931e-09 | 3.6939e-06 | 6.5044e-10 | 4.2806e-09 | 2.5963e-11 | 1.1428e-14 | 6.0847e-11 | 2.0604e-12 | 5.804e-13 | 1.3759e-08 | 8.6916e-08 | 1.7307e-11 | 0.0054855 | 0.38779 | 1.4565e-08 | 8.8574e-11 | 3.9629e-15 | Barbara Reck, 2020, Global life cycle of stainless steels, study: Comprehensive Multilevel cycle of stainless steel in 2015; other Scrap percentages from: Eurostat; JRC report : Towards recycling indicators based on EU flows and raw materials analysis system data. 2018
| A.100.05.118 |  | kg | Idemat2021 X12Cr13 (416) 44% inox scrap (World) | 0.86489 | 0.057349 | 0.17186 | 0.14971 | 0.48596 | 0.14031 | 0.029489 | 0.029773 | 0.00013388 | 0.027443 | 0.0020673 | 0.071279 | 0.048307 | 0.030097 | 3.171e-05 | 4.6614e-09 | 4.1893 | 69.3338 | 55.6388 | 7.0485 | 1.6286e-08 | 6.4706 | 0.082377 | 0.093469 | 0.13311 | 7.237e-06 | 1.6312e-08 | 0.29815 | 3.9053e-06 | 1.1782e-08 | 3.2191e-13 | 1.3944e-09 | 1.1425e-12 | 4.2295e-09 | 3.2363e-06 | 6.0966e-10 | 3.7494e-09 | 1.8804e-11 | 8.9354e-15 | 4.6008e-11 | 1.5275e-12 | 4.3279e-13 | 1.0702e-08 | 6.7043e-08 | 3.0112e-11 | 0.0039645 | 0.29418 | 1.199e-08 | 7.2913e-11 | 3.2622e-15 | Barbara Reck, 2020, Global life cycle of stainless steels, study: Comprehensive Multilevel cycle of stainless steel in 2015; other Scrap percentages from: Eurostat; JRC report : Towards recycling indicators based on EU flows and raw materials analysis system data. 2018
| A.100.05.119 |  | kg | Idemat2021 X12Cr13 (416) 70% inox scrap (EU, USA) | 0.6329 | 0.043122 | 0.14416 | 0.08686 | 0.35876 | 0.11528 | 0.027419 | 0.026214 | 0.00013709 | 0.016771 | 0.001464 | 0.038938 | 0.031421 | 0.016454 | 4.7645e-05 | 7.082e-09 | 3.0928 | 47.1981 | 39.7079 | 3.8485 | 2.4743e-08 | 3.5297 | 0.059754 | 0.052298 | 0.10342 | 5.647e-06 | 1.2532e-08 | 0.18572 | 2.8866e-06 | 8.7088e-09 | 2.3794e-13 | 1.3345e-09 | 8.8629e-13 | 3.9181e-09 | 2.6955e-06 | 5.6147e-10 | 3.1217e-09 | 1.0343e-11 | 5.9901e-15 | 2.8471e-11 | 8.9768e-13 | 2.5834e-13 | 7.089e-09 | 4.3556e-08 | 4.5245e-11 | 0.0021669 | 0.18356 | 8.9467e-09 | 5.4406e-11 | 2.4342e-15 | Barbara Reck, 2020, Global life cycle of stainless steels, study: Comprehensive Multilevel cycle of stainless steel in 2015; other Scrap percentages from: Eurostat; JRC report : Towards recycling indicators based on EU flows and raw materials analysis system data. 2018
| A.100.05.120 |  | kg | Idemat2021 X12CrNi17 7 (301) 23% inox scrap (China) | 1.0612 | 0.069388 | 0.1953 | 0.2029 | 0.59359 | 0.16148 | 0.031241 | 0.032783 | 0.00013116 | 0.036473 | 0.0025777 | 0.098644 | 0.062595 | 0.041641 | 1.8226e-05 | 2.6132e-09 | 5.1172 | 88.064 | 69.1188 | 9.7563 | 9.1301e-09 | 8.9591 | 0.10152 | 0.12831 | 0.15823 | 8.5824e-06 | 1.951e-08 | 0.39327 | 4.7673e-06 | 1.4383e-08 | 3.9297e-13 | 1.4451e-09 | 1.3592e-12 | 4.4931e-09 | 3.6939e-06 | 6.5044e-10 | 4.2806e-09 | 2.5963e-11 | 1.1428e-14 | 6.0847e-11 | 2.0604e-12 | 5.804e-13 | 1.3759e-08 | 8.6916e-08 | 1.7307e-11 | 0.0054855 | 0.38779 | 1.4565e-08 | 8.8574e-11 | 3.9629e-15 | Barbara Reck, 2020, Global life cycle of stainless steels, study: Comprehensive Multilevel cycle of stainless steel in 2015; other Scrap percentages from: Eurostat; JRC report : Towards recycling indicators based on EU flows and raw materials analysis system data. 2018
| A.100.05.121 |  | kg | Idemat2021 X12CrNi17 7 (301) 44% inox scrap (World) | 0.86489 | 0.057349 | 0.17186 | 0.14971 | 0.48596 | 0.14031 | 0.029489 | 0.029773 | 0.00013388 | 0.027443 | 0.0020673 | 0.071279 | 0.048307 | 0.030097 | 3.171e-05 | 4.6614e-09 | 4.1893 | 69.3338 | 55.6388 | 7.0485 | 1.6286e-08 | 6.4706 | 0.082377 | 0.093469 | 0.13311 | 7.237e-06 | 1.6312e-08 | 0.29815 | 3.9053e-06 | 1.1782e-08 | 3.2191e-13 | 1.3944e-09 | 1.1425e-12 | 4.2295e-09 | 3.2363e-06 | 6.0966e-10 | 3.7494e-09 | 1.8804e-11 | 8.9354e-15 | 4.6008e-11 | 1.5275e-12 | 4.3279e-13 | 1.0702e-08 | 6.7043e-08 | 3.0112e-11 | 0.0039645 | 0.29418 | 1.199e-08 | 7.2913e-11 | 3.2622e-15 | Barbara Reck, 2020, Global life cycle of stainless steels, study: Comprehensive Multilevel cycle of stainless steel in 2015; other Scrap percentages from: Eurostat; JRC report : Towards recycling indicators based on EU flows and raw materials analysis system data. 2018
| A.100.05.122 |  | kg | Idemat2021 X12CrNi17 7 (301) 70% inox scrap (EU, USA) | 0.6329 | 0.043122 | 0.14416 | 0.08686 | 0.35876 | 0.11528 | 0.027419 | 0.026214 | 0.00013709 | 0.016771 | 0.001464 | 0.038938 | 0.031421 | 0.016454 | 4.7645e-05 | 7.082e-09 | 3.0928 | 47.1981 | 39.7079 | 3.8485 | 2.4743e-08 | 3.5297 | 0.059754 | 0.052298 | 0.10342 | 5.647e-06 | 1.2532e-08 | 0.18572 | 2.8866e-06 | 8.7088e-09 | 2.3794e-13 | 1.3345e-09 | 8.8629e-13 | 3.9181e-09 | 2.6955e-06 | 5.6147e-10 | 3.1217e-09 | 1.0343e-11 | 5.9901e-15 | 2.8471e-11 | 8.9768e-13 | 2.5834e-13 | 7.089e-09 | 4.3556e-08 | 4.5245e-11 | 0.0021669 | 0.18356 | 8.9467e-09 | 5.4406e-11 | 2.4342e-15 | Barbara Reck, 2020, Global life cycle of stainless steels, study: Comprehensive Multilevel cycle of stainless steel in 2015; other Scrap percentages from: Eurostat; JRC report : Towards recycling indicators based on EU flows and raw materials analysis system data. 2018
| A.100.05.123 |  | kg | Idemat2021 X20Cr13 (420) 23% inox scrap (China) | 1.3757 | 0.079664 | 0.23833 | 0.39131 | 0.6664 | 0.19594 | 0.039538 | 0.039246 | 0.0019825 | 0.038436 | 0.0028523 | 0.28627 | 0.063592 | 0.041426 | 1.9859e-05 | 2.6112e-09 | 5.7448 | 96.0106 | 76.79 | 9.893 | 9.123e-09 | 9.0865 | 0.10301 | 0.13807 | 0.18489 | 1.0027e-05 | 2.2367e-08 | 0.49588 | 5.3518e-06 | 1.6147e-08 | 4.4115e-13 | 1.4959e-09 | 2.611e-12 | 5.4819e-09 | 4.5178e-06 | 7.9259e-10 | 5.1977e-09 | 2.6782e-11 | 1.3511e-14 | 8.6804e-11 | 2.4349e-12 | 8.6362e-13 | 1.581e-08 | 1.1938e-07 | 1.8857e-11 | 0.031668 | 0.46421 | 1.5446e-08 | 9.3929e-11 | 4.2025e-15 | Barbara Reck, 2020, Global life cycle of stainless steels, study: Comprehensive Multilevel cycle of stainless steel in 2015; other Scrap percentages from: Eurostat; JRC report : Towards recycling indicators based on EU flows and raw materials analysis system data. 2018
| A.100.05.124 |  | kg | Idemat2021 X20Cr13 (420) 44% inox scrap (World) | 1.092 | 0.064771 | 0.20294 | 0.28579 | 0.53855 | 0.16519 | 0.035481 | 0.03444 | 0.001471 | 0.028861 | 0.0022656 | 0.20679 | 0.049027 | 0.029942 | 3.2889e-05 | 4.6599e-09 | 4.6426 | 75.073 | 61.1791 | 7.1473 | 1.6281e-08 | 6.5626 | 0.083457 | 0.10052 | 0.15236 | 8.2805e-06 | 1.8375e-08 | 0.37225 | 4.3275e-06 | 1.3056e-08 | 3.5671e-13 | 1.4311e-09 | 2.0465e-12 | 4.9437e-09 | 3.8313e-06 | 7.1233e-10 | 4.4117e-09 | 1.9396e-11 | 1.044e-14 | 6.4754e-11 | 1.7979e-12 | 6.3734e-13 | 1.2183e-08 | 9.0487e-08 | 3.1231e-11 | 0.022874 | 0.34937 | 1.2626e-08 | 7.6781e-11 | 3.4353e-15 | Barbara Reck, 2020, Global life cycle of stainless steels, study: Comprehensive Multilevel cycle of stainless steel in 2015; other Scrap percentages from: Eurostat; JRC report : Towards recycling indicators based on EU flows and raw materials analysis system data. 2018
| A.100.05.125 |  | kg | Idemat2021 X20Cr13 (420) 70% inox scrap (EU, USA) | 0.75681 | 0.04717 | 0.16111 | 0.16108 | 0.38744 | 0.12885 | 0.030687 | 0.02876 | 0.00086641 | 0.017544 | 0.0015722 | 0.11285 | 0.031814 | 0.016369 | 4.8289e-05 | 7.0812e-09 | 3.34 | 50.3286 | 42.7299 | 3.9023 | 2.474e-08 | 3.5799 | 0.060343 | 0.056146 | 0.11392 | 6.2162e-06 | 1.3657e-08 | 0.22614 | 3.1169e-06 | 9.4035e-09 | 2.5692e-13 | 1.3545e-09 | 1.3794e-12 | 4.3076e-09 | 3.0201e-06 | 6.1747e-10 | 3.4829e-09 | 1.0666e-11 | 6.811e-15 | 3.8696e-11 | 1.0452e-12 | 3.6991e-13 | 7.8969e-09 | 5.6344e-08 | 4.5855e-11 | 0.012481 | 0.21366 | 9.2936e-09 | 5.6515e-11 | 2.5286e-15 | Barbara Reck, 2020, Global life cycle of stainless steels, study: Comprehensive Multilevel cycle of stainless steel in 2015; other Scrap percentages from: Eurostat; JRC report : Towards recycling indicators based on EU flows and raw materials analysis system data. 2018
| A.100.05.126 |  | kg | Idemat2021 X22CrNi17 (431) 23% inox scrap (China) | 1.427 | 0.081816 | 0.3274 | 0.3424 | 0.67535 | 0.29342 | 0.031174 | 0.038082 | 0.00013902 | 0.043594 | 0.0028061 | 0.22698 | 0.076026 | 0.039374 | 1.8335e-05 | 2.6199e-09 | 5.8219 | 100.7993 | 77.6378 | 11.9466 | 9.1534e-09 | 10.9967 | 0.096538 | 0.1217 | 0.21702 | 1.1874e-05 | 2.4343e-08 | 0.48594 | 5.3065e-06 | 1.601e-08 | 4.3741e-13 | 1.436e-09 | 1.4595e-12 | 4.4902e-09 | 6.4356e-06 | 6.5284e-10 | 7.4743e-09 | 3.1307e-11 | 1.1245e-14 | 6.938e-11 | 2.4624e-12 | 6.7196e-13 | 1.5298e-08 | 9.6767e-08 | 1.741e-11 | 0.012059 | 0.47388 | 1.3907e-08 | 8.4569e-11 | 3.7837e-15 | Barbara Reck, 2020, Global life cycle of stainless steels, study: Comprehensive Multilevel cycle of stainless steel in 2015; other Scrap percentages from: Eurostat; JRC report : Towards recycling indicators based on EU flows and raw materials analysis system data. 2018
| A.100.05.127 |  | kg | Idemat2021 X22CrNi17 (431) 44% inox scrap (World) | 1.1291 | 0.066325 | 0.26726 | 0.25047 | 0.54501 | 0.23559 | 0.02944 | 0.033599 | 0.00013955 | 0.032586 | 0.0022322 | 0.16397 | 0.058007 | 0.02846 | 3.1788e-05 | 4.6662e-09 | 4.6983 | 78.5315 | 61.7914 | 8.6304 | 1.6303e-08 | 7.9422 | 0.07878 | 0.088699 | 0.17557 | 9.6142e-06 | 1.9802e-08 | 0.36507 | 4.2947e-06 | 1.2957e-08 | 3.5401e-13 | 1.3879e-09 | 1.2149e-12 | 4.2275e-09 | 5.2164e-06 | 6.1139e-10 | 6.056e-09 | 2.2664e-11 | 8.8032e-15 | 5.2171e-11 | 1.8178e-12 | 4.9892e-13 | 1.1814e-08 | 7.4157e-08 | 3.0186e-11 | 0.0087123 | 0.35636 | 1.1515e-08 | 7.0021e-11 | 3.1328e-15 | Barbara Reck, 2020, Global life cycle of stainless steels, study: Comprehensive Multilevel cycle of stainless steel in 2015; other Scrap percentages from: Eurostat; JRC report : Towards recycling indicators based on EU flows and raw materials analysis system data. 2018
| A.100.05.128 |  | kg | Idemat2021 X22CrNi17 (431) 70% inox scrap (EU, USA) | 0.777 | 0.048018 | 0.1962 | 0.14182 | 0.39097 | 0.16725 | 0.027392 | 0.028302 | 0.00014018 | 0.019576 | 0.001554 | 0.089495 | 0.036712 | 0.015561 | 4.7688e-05 | 7.0846e-09 | 3.3704 | 52.215 | 43.0639 | 4.7113 | 2.4752e-08 | 4.3324 | 0.057792 | 0.049696 | 0.12658 | 6.9437e-06 | 1.4436e-08 | 0.22223 | 3.099e-06 | 9.3496e-09 | 2.5544e-13 | 1.3309e-09 | 9.2579e-13 | 3.9169e-09 | 3.7756e-06 | 5.6241e-10 | 4.3798e-09 | 1.2449e-11 | 5.918e-15 | 3.1832e-11 | 1.056e-12 | 2.9441e-13 | 7.6953e-09 | 4.7436e-08 | 4.5285e-11 | 0.0047567 | 0.21747 | 8.6873e-09 | 5.2828e-11 | 2.3636e-15 | Barbara Reck, 2020, Global life cycle of stainless steels, study: Comprehensive Multilevel cycle of stainless steel in 2015; other Scrap percentages from: Eurostat; JRC report : Towards recycling indicators based on EU flows and raw materials analysis system data. 2018
| A.100.05.129 |  | kg | Idemat2021 X2CrNiMo1712 (316L) 23% imox scrap (China) | 3.4037 | 0.11613 | 0.89535 | 1.5837 | 0.80857 | 0.8547 | 0.036833 | 0.059187 | 0.00019224 | 0.056749 | 0.0038095 | 1.4606 | 0.090947 | 0.032119 | 1.9117e-05 | 2.673e-09 | 6.9705 | 119.464 | 91.9281 | 14.301 | 9.3389e-09 | 13.0528 | 0.080818 | 0.10129 | 0.43597 | 2.4242e-05 | 3.9746e-08 | 0.77492 | 5.8749e-06 | 1.7725e-08 | 4.8428e-13 | 1.4098e-09 | 2.137e-12 | 4.4602e-09 | 1.8105e-05 | 6.531e-10 | 2.1067e-08 | 3.7854e-11 | 1.1602e-14 | 1.6601e-10 | 4.2081e-12 | 1.6259e-12 | 2.0486e-08 | 2.2407e-07 | 1.8153e-11 | 0.14877 | 0.62614 | 1.1934e-08 | 7.2573e-11 | 3.247e-15 | Barbara Reck, 2020, Global life cycle of stainless steels, study: Comprehensive Multilevel cycle of stainless steel in 2015; other Scrap percentages from: Eurostat; JRC report : Towards recycling indicators based on EU flows and raw materials analysis system data. 2018
| A.100.05.130 |  | kg | Idemat2021 X2CrNiMo1712 (316L) 44% imox scrap (World) | 2.5567 | 0.091106 | 0.67745 | 1.1469 | 0.64123 | 0.64096 | 0.033528 | 0.048842 | 0.00017799 | 0.042086 | 0.0029569 | 1.0549 | 0.068783 | 0.02322 | 3.2353e-05 | 4.7046e-09 | 5.5278 | 92.0115 | 72.1122 | 10.3308 | 1.6437e-08 | 9.4272 | 0.067426 | 0.073959 | 0.3337 | 1.8547e-05 | 3.0926e-08 | 0.57378 | 4.7053e-06 | 1.4196e-08 | 3.8786e-13 | 1.3689e-09 | 1.7042e-12 | 4.2058e-09 | 1.3644e-05 | 6.1159e-10 | 1.5873e-08 | 2.7392e-11 | 9.0615e-15 | 1.2196e-10 | 3.0786e-12 | 1.1879e-12 | 1.5561e-08 | 1.661e-07 | 3.0722e-11 | 0.10745 | 0.46633 | 1.009e-08 | 6.1357e-11 | 2.7452e-15 | Barbara Reck, 2020, Global life cycle of stainless steels, study: Comprehensive Multilevel cycle of stainless steel in 2015; other Scrap percentages from: Eurostat; JRC report : Towards recycling indicators based on EU flows and raw materials analysis system data. 2018
| A.100.05.131 |  | kg | Idemat2021 X2CrNiMo1712 (316L) 70% imox scrap (EU, USA) | 1.5557 | 0.061535 | 0.41993 | 0.6308 | 0.44345 | 0.38836 | 0.029622 | 0.036616 | 0.00016115 | 0.024758 | 0.0019493 | 0.57546 | 0.04259 | 0.012703 | 4.7996e-05 | 7.1055e-09 | 3.8229 | 59.5678 | 48.6934 | 5.6388 | 2.4825e-08 | 5.1423 | 0.051599 | 0.041656 | 0.21283 | 1.1816e-05 | 2.0503e-08 | 0.33607 | 3.3229e-06 | 1.0025e-08 | 2.739e-13 | 1.3206e-09 | 1.1927e-12 | 3.9051e-09 | 8.3727e-06 | 5.6252e-10 | 9.7343e-09 | 1.5028e-11 | 6.0589e-15 | 6.9899e-11 | 1.7438e-12 | 6.7019e-13 | 9.7391e-09 | 9.7585e-08 | 4.5578e-11 | 0.058613 | 0.27746 | 7.9102e-09 | 4.8102e-11 | 2.1522e-15 | Barbara Reck, 2020, Global life cycle of stainless steels, study: Comprehensive Multilevel cycle of stainless steel in 2015; other Scrap percentages from: Eurostat; JRC report : Towards recycling indicators based on EU flows and raw materials analysis system data. 2018
| A.100.05.132 |  | kg | Idemat2021 X30Cr13 (~420) 23% inox scrap (China) | 1.0598 | 0.069353 | 0.19506 | 0.20212 | 0.59324 | 0.16122 | 0.031257 | 0.032797 | 0.00013117 | 0.036425 | 0.0025793 | 0.097917 | 0.062425 | 0.041764 | 1.8232e-05 | 2.614e-09 | 5.1141 | 88.0141 | 69.1102 | 9.7281 | 9.1329e-09 | 8.9453 | 0.1018 | 0.12868 | 0.15808 | 8.5744e-06 | 1.9496e-08 | 0.39283 | 4.7645e-06 | 1.4375e-08 | 3.9274e-13 | 1.4456e-09 | 1.3593e-12 | 4.4952e-09 | 3.6887e-06 | 6.5072e-10 | 4.2745e-09 | 2.5968e-11 | 1.1454e-14 | 6.087e-11 | 2.0602e-12 | 5.8052e-13 | 1.3758e-08 | 8.698e-08 | 1.7313e-11 | 0.0054617 | 0.38736 | 1.4604e-08 | 8.8805e-11 | 3.9732e-15 | Barbara Reck, 2020, Global life cycle of stainless steels, study: Comprehensive Multilevel cycle of stainless steel in 2015; other Scrap percentages from: Eurostat; JRC report : Towards recycling indicators based on EU flows and raw materials analysis system data. 2018
| A.100.05.133 |  | kg | Idemat2021 X30Cr13 (~420) 44% inox scrap (World) | 0.86387 | 0.057324 | 0.17169 | 0.14916 | 0.48571 | 0.14012 | 0.029501 | 0.029782 | 0.00013389 | 0.027408 | 0.0020684 | 0.070754 | 0.048184 | 0.030186 | 3.1714e-05 | 4.662e-09 | 4.1871 | 69.2977 | 55.6326 | 7.0282 | 1.6288e-08 | 6.4606 | 0.082576 | 0.093736 | 0.133 | 7.2312e-06 | 1.6301e-08 | 0.29782 | 3.9033e-06 | 1.1776e-08 | 3.2174e-13 | 1.3948e-09 | 1.1425e-12 | 4.2311e-09 | 3.2325e-06 | 6.0986e-10 | 3.745e-09 | 1.8808e-11 | 8.9542e-15 | 4.6025e-11 | 1.5274e-12 | 4.3287e-13 | 1.0701e-08 | 6.7089e-08 | 3.0116e-11 | 0.0039473 | 0.29388 | 1.2018e-08 | 7.3081e-11 | 3.2697e-15 | Barbara Reck, 2020, Global life cycle of stainless steels, study: Comprehensive Multilevel cycle of stainless steel in 2015; other Scrap percentages from: Eurostat; JRC report : Towards recycling indicators based on EU flows and raw materials analysis system data. 2018
| A.100.05.134 |  | kg | Idemat2021 X30Cr13 (~420) 70% inox scrap (EU, USA) | 0.63235 | 0.043108 | 0.14406 | 0.086555 | 0.35862 | 0.11517 | 0.027425 | 0.026219 | 0.00013709 | 0.016752 | 0.0014646 | 0.038651 | 0.031354 | 0.016502 | 4.7648e-05 | 7.0823e-09 | 3.0916 | 47.1784 | 39.7045 | 3.8374 | 2.4744e-08 | 3.5242 | 0.059863 | 0.052443 | 0.10336 | 5.6438e-06 | 1.2526e-08 | 0.18555 | 2.8855e-06 | 8.7054e-09 | 2.3784e-13 | 1.3347e-09 | 8.863e-13 | 3.9189e-09 | 2.6935e-06 | 5.6158e-10 | 3.1193e-09 | 1.0346e-11 | 6.0004e-15 | 2.848e-11 | 8.9761e-13 | 2.5838e-13 | 7.0884e-09 | 4.3581e-08 | 4.5247e-11 | 0.0021576 | 0.18339 | 8.9617e-09 | 5.4497e-11 | 2.4382e-15 | Barbara Reck, 2020, Global life cycle of stainless steels, study: Comprehensive Multilevel cycle of stainless steel in 2015; other Scrap percentages from: Eurostat; JRC report : Towards recycling indicators based on EU flows and raw materials analysis system data. 2018
| A.100.05.135 |  | kg | Idemat2021 X35CrMo17 23% inox scrap (China) | 1.4513 | 0.080063 | 0.22794 | 0.47541 | 0.66791 | 0.19161 | 0.033206 | 0.033598 | 0.00013099 | 0.046335 | 0.003119 | 0.35828 | 0.077312 | 0.039801 | 1.8146e-05 | 2.6013e-09 | 5.7578 | 100.0675 | 76.4667 | 12.1821 | 9.0882e-09 | 11.1985 | 0.097387 | 0.12277 | 0.18188 | 9.8547e-06 | 2.2079e-08 | 0.5041 | 5.3617e-06 | 1.6177e-08 | 4.4197e-13 | 1.4371e-09 | 1.3585e-12 | 4.4982e-09 | 4.3179e-06 | 6.5471e-10 | 5.0076e-09 | 3.2424e-11 | 1.189e-14 | 1.004e-10 | 2.9611e-12 | 9.7492e-13 | 1.6816e-08 | 1.3836e-07 | 1.7231e-11 | 0.042076 | 0.46202 | 1.3994e-08 | 8.5099e-11 | 3.8074e-15 | Barbara Reck, 2020, Global life cycle of stainless steels, study: Comprehensive Multilevel cycle of stainless steel in 2015; other Scrap percentages from: Eurostat; JRC report : Towards recycling indicators based on EU flows and raw materials analysis system data. 2018
| A.100.05.136 |  | kg | Idemat2021 X35CrMo17 44% inox scrap (World) | 1.1467 | 0.06506 | 0.19543 | 0.34653 | 0.53963 | 0.16207 | 0.030908 | 0.030361 | 0.00013375 | 0.034565 | 0.0024582 | 0.25879 | 0.058936 | 0.028768 | 3.1652e-05 | 4.6528e-09 | 4.652 | 78.003 | 60.9456 | 8.8005 | 1.6256e-08 | 8.0879 | 0.079392 | 0.089472 | 0.15019 | 8.1559e-06 | 1.8167e-08 | 0.37819 | 4.3346e-06 | 1.3078e-08 | 3.573e-13 | 1.3886e-09 | 1.142e-12 | 4.2332e-09 | 3.687e-06 | 6.1275e-10 | 4.2745e-09 | 2.347e-11 | 9.2691e-15 | 7.4576e-11 | 2.178e-12 | 7.1772e-13 | 1.2909e-08 | 1.042e-07 | 3.0057e-11 | 0.030391 | 0.3478 | 1.1578e-08 | 7.0404e-11 | 3.1499e-15 | Barbara Reck, 2020, Global life cycle of stainless steels, study: Comprehensive Multilevel cycle of stainless steel in 2015; other Scrap percentages from: Eurostat; JRC report : Towards recycling indicators based on EU flows and raw materials analysis system data. 2018
| A.100.05.137 |  | kg | Idemat2021 X35CrMo17 70% inox scrap (EU, USA) | 0.78659 | 0.047328 | 0.15702 | 0.19421 | 0.38804 | 0.12715 | 0.028193 | 0.026535 | 0.00013702 | 0.020656 | 0.0016773 | 0.14122 | 0.037218 | 0.015729 | 4.7614e-05 | 7.0773e-09 | 3.3451 | 51.9267 | 42.6025 | 4.8041 | 2.4726e-08 | 4.4118 | 0.058126 | 0.050117 | 0.11274 | 6.1482e-06 | 1.3544e-08 | 0.22938 | 3.1207e-06 | 9.4153e-09 | 2.5724e-13 | 1.3313e-09 | 8.8601e-13 | 3.9201e-09 | 2.9413e-06 | 5.6315e-10 | 3.4081e-09 | 1.2889e-11 | 6.1721e-15 | 4.4053e-11 | 1.2525e-12 | 4.1376e-13 | 8.293e-09 | 6.3821e-08 | 4.5215e-11 | 0.016581 | 0.2128 | 8.7216e-09 | 5.3037e-11 | 2.3729e-15 | Barbara Reck, 2020, Global life cycle of stainless steels, study: Comprehensive Multilevel cycle of stainless steel in 2015; other Scrap percentages from: Eurostat; JRC report : Towards recycling indicators based on EU flows and raw materials analysis system data. 2018
| A.100.05.138 |  | kg | Idemat2021 X5CrNi18 (304) 23% inox scrap (China) | 2.6095 | 0.10947 | 0.84838 | 0.85328 | 0.79839 | 0.81493 | 0.030479 | 0.058459 | 0.00012602 | 0.050889 | 0.0029729 | 0.72893 | 0.090666 | 0.033666 | 1.8481e-05 | 2.6569e-09 | 6.8826 | 118.4527 | 90.8833 | 14.2777 | 9.2827e-09 | 13.1035 | 0.083934 | 0.10423 | 0.4169 | 2.3205e-05 | 3.8427e-08 | 0.65435 | 5.7926e-06 | 1.7477e-08 | 4.7749e-13 | 1.4101e-09 | 1.2906e-12 | 4.3987e-09 | 1.7273e-05 | 6.4272e-10 | 2.0099e-08 | 3.6474e-11 | 1.0309e-14 | 7.6889e-11 | 2.8554e-12 | 7.5534e-13 | 1.6582e-08 | 1.0463e-07 | 1.7549e-11 | 0.039376 | 0.61497 | 1.212e-08 | 7.3704e-11 | 3.2976e-15 | Barbara Reck, 2020, Global life cycle of stainless steels, study: Comprehensive Multilevel cycle of stainless steel in 2015; other Scrap percentages from: Eurostat; JRC report : Towards recycling indicators based on EU flows and raw materials analysis system data. 2018
| A.100.05.139 |  | kg | Idemat2021 X5CrNi18 (304) 44% inox scrap (World) | 1.9831 | 0.086301 | 0.64353 | 0.61943 | 0.63387 | 0.61224 | 0.028939 | 0.048316 | 0.00013016 | 0.037854 | 0.0023527 | 0.52648 | 0.06858 | 0.024337 | 3.1894e-05 | 4.693e-09 | 5.4644 | 91.2811 | 71.3576 | 10.314 | 1.6396e-08 | 9.4638 | 0.069677 | 0.076082 | 0.31993 | 1.7798e-05 | 2.9974e-08 | 0.4867 | 4.6458e-06 | 1.4017e-08 | 3.8296e-13 | 1.3691e-09 | 1.0929e-12 | 4.1614e-09 | 1.3044e-05 | 6.0408e-10 | 1.5174e-08 | 2.6395e-11 | 8.1273e-15 | 5.7594e-11 | 2.1017e-12 | 5.5914e-13 | 1.2741e-08 | 7.9833e-08 | 3.0286e-11 | 0.028441 | 0.45826 | 1.0224e-08 | 6.2174e-11 | 2.7817e-15 | Barbara Reck, 2020, Global life cycle of stainless steels, study: Comprehensive Multilevel cycle of stainless steel in 2015; other Scrap percentages from: Eurostat; JRC report : Towards recycling indicators based on EU flows and raw materials analysis system data. 2018
| A.100.05.140 |  | kg | Idemat2021 X5CrNi18 (304) 70% inox scrap (EU, USA) | 1.2429 | 0.058914 | 0.40143 | 0.34307 | 0.43944 | 0.37269 | 0.027119 | 0.036329 | 0.00013506 | 0.02245 | 0.0016197 | 0.28723 | 0.042479 | 0.013312 | 4.7746e-05 | 7.0992e-09 | 3.7883 | 59.1694 | 48.2818 | 5.6296 | 2.4803e-08 | 5.1623 | 0.052827 | 0.042814 | 0.20532 | 1.1407e-05 | 1.9984e-08 | 0.28857 | 3.2905e-06 | 9.9275e-09 | 2.7123e-13 | 1.3207e-09 | 8.5925e-13 | 3.8809e-09 | 8.045e-06 | 5.5843e-10 | 9.3532e-09 | 1.4484e-11 | 5.5494e-15 | 3.479e-11 | 1.2109e-12 | 3.2726e-13 | 8.2011e-09 | 5.0533e-08 | 4.534e-11 | 0.015518 | 0.27305 | 7.9834e-09 | 4.8548e-11 | 2.1721e-15 | Barbara Reck, 2020, Global life cycle of stainless steels, study: Comprehensive Multilevel cycle of stainless steel in 2015; other Scrap percentages from: Eurostat; JRC report : Towards recycling indicators based on EU flows and raw materials analysis system data. 2018
1 | A.100.05.141 |  | kg | Idemat2021 X5CrNiMo18 (316) 23% inox scrap (China) | 3.419 | 0.11915 | 0.95301 | 1.5237 | 0.8232 | 0.91392 | 0.03537 | 0.061343 | 0.00013016 | 0.057678 | 0.0037177 | 1.3974 | 0.094307 | 0.03195 | 1.8516e-05 | 2.6572e-09 | 7.0965 | 121.895 | 93.2412 | 14.8664 | 9.2835e-09 | 13.608 | 0.080139 | 0.099184 | 0.4581 | 2.5505e-05 | 4.1317e-08 | 0.77526 | 5.9298e-06 | 1.7891e-08 | 4.888e-13 | 1.403e-09 | 1.3439e-12 | 4.3925e-09 | 1.933e-05 | 6.4378e-10 | 2.2495e-08 | 3.9118e-11 | 1.1341e-14 | 1.5356e-10 | 4.0933e-12 | 1.5058e-12 | 2.0184e-08 | 2.0698e-07 | 1.7583e-11 | 0.13352 | 0.64174 | 1.1611e-08 | 7.061e-11 | 3.1592e-15 | Barbara Reck, 2020, Global life cycle of stainless steels, study: Comprehensive Multilevel cycle of stainless steel in 2015; other Scrap percentages from: Eurostat; JRC report : Towards recycling indicators based on EU flows and raw materials analysis system data. 2018
| A.100.05.142 |  | kg | Idemat2021 X5CrNiMo18 (316) 44% inox scrap (World) | 2.5678 | 0.093289 | 0.71909 | 1.1036 | 0.65179 | 0.68373 | 0.032471 | 0.050399 | 0.00013315 | 0.042757 | 0.0028906 | 1.0093 | 0.07121 | 0.023098 | 3.192e-05 | 4.6931e-09 | 5.6188 | 93.7673 | 73.0606 | 10.7392 | 1.6397e-08 | 9.8281 | 0.066935 | 0.072436 | 0.34968 | 1.9459e-05 | 3.2061e-08 | 0.57403 | 4.7449e-06 | 1.4316e-08 | 3.9112e-13 | 1.364e-09 | 1.1314e-12 | 4.1569e-09 | 1.4529e-05 | 6.0485e-10 | 1.6904e-08 | 2.8305e-11 | 8.8727e-15 | 1.1297e-10 | 2.9957e-12 | 1.1011e-12 | 1.5342e-08 | 1.5376e-07 | 3.0311e-11 | 0.096431 | 0.47759 | 9.8568e-09 | 5.994e-11 | 2.6818e-15 | Barbara Reck, 2020, Global life cycle of stainless steels, study: Comprehensive Multilevel cycle of stainless steel in 2015; other Scrap percentages from: Eurostat; JRC report : Towards recycling indicators based on EU flows and raw materials analysis system data. 2018
| A.100.05.143 |  | kg | Idemat2021 X5CrNiMo18 (316) 70% inox scrap (EU, USA) | 1.5618 | 0.062725 | 0.44265 | 0.60717 | 0.44921 | 0.41169 | 0.029045 | 0.037465 | 0.00013669 | 0.025124 | 0.0019131 | 0.55057 | 0.043913 | 0.012636 | 4.776e-05 | 7.0993e-09 | 3.8725 | 60.5254 | 49.2107 | 5.8615 | 2.4803e-08 | 5.361 | 0.051331 | 0.040825 | 0.22155 | 1.2313e-05 | 2.1122e-08 | 0.3362 | 3.3445e-06 | 1.0091e-08 | 2.7569e-13 | 1.3179e-09 | 8.8024e-13 | 3.8784e-09 | 8.8553e-06 | 5.5885e-10 | 1.0297e-08 | 1.5526e-11 | 5.9559e-15 | 6.4994e-11 | 1.6985e-12 | 6.2289e-13 | 9.62e-09 | 9.0854e-08 | 4.5353e-11 | 0.052603 | 0.2836 | 7.783e-09 | 4.7329e-11 | 2.1176e-15 | Barbara Reck, 2020, Global life cycle of stainless steels, study: Comprehensive Multilevel cycle of stainless steel in 2015; other Scrap percentages from: Eurostat; JRC report : Towards recycling indicators based on EU flows and raw materials analysis system data. 2018
| A.100.05.144 |  | kg | Idemat2021 X6Cr17 (430) 23% inox scrap (China) | 1.1802 | 0.077182 | 0.21093 | 0.23101 | 0.66104 | 0.17688 | 0.031236 | 0.033436 | 0.00013104 | 0.043615 | 0.0028185 | 0.11482 | 0.075886 | 0.040292 | 1.8168e-05 | 2.6045e-09 | 5.6986 | 99.0613 | 75.8953 | 11.9466 | 9.0994e-09 | 10.9967 | 0.098489 | 0.12425 | 0.17448 | 9.4516e-06 | 2.1524e-08 | 0.46104 | 5.3068e-06 | 1.6011e-08 | 4.3744e-13 | 1.4392e-09 | 1.3587e-12 | 4.4988e-09 | 4.0121e-06 | 6.5403e-10 | 4.6514e-09 | 3.1356e-11 | 1.1436e-14 | 6.9672e-11 | 2.4653e-12 | 6.7425e-13 | 1.5361e-08 | 9.7303e-08 | 1.7252e-11 | 0.0057629 | 0.45528 | 1.4146e-08 | 8.6026e-11 | 3.8489e-15 | Barbara Reck, 2020, Global life cycle of stainless steels, study: Comprehensive Multilevel cycle of stainless steel in 2015; other Scrap percentages from: Eurostat; JRC report : Towards recycling indicators based on EU flows and raw materials analysis system data. 2018
| A.100.05.145 |  | kg | Idemat2021 X6Cr17 (430) 44% inox scrap (World) | 0.95082 | 0.062978 | 0.18315 | 0.17002 | 0.53467 | 0.15142 | 0.029486 | 0.030244 | 0.00013379 | 0.032601 | 0.0022411 | 0.08296 | 0.057906 | 0.029122 | 3.1668e-05 | 4.6551e-09 | 4.6092 | 77.2763 | 60.5329 | 8.6304 | 1.6264e-08 | 7.9422 | 0.080188 | 0.090538 | 0.14484 | 7.8648e-06 | 1.7766e-08 | 0.34709 | 4.2949e-06 | 1.2958e-08 | 3.5403e-13 | 1.3902e-09 | 1.1421e-12 | 4.2337e-09 | 3.4661e-06 | 6.1226e-10 | 4.0172e-09 | 2.2699e-11 | 8.9415e-15 | 5.2382e-11 | 1.8199e-12 | 5.0057e-13 | 1.1859e-08 | 7.4544e-08 | 3.0072e-11 | 0.0041648 | 0.34293 | 1.1688e-08 | 7.1073e-11 | 3.1799e-15 | Barbara Reck, 2020, Global life cycle of stainless steels, study: Comprehensive Multilevel cycle of stainless steel in 2015; other Scrap percentages from: Eurostat; JRC report : Towards recycling indicators based on EU flows and raw materials analysis system data. 2018
| A.100.05.146 |  | kg | Idemat2021 X6Cr17 (430) 70% inox scrap (EU, USA) | 0.67978 | 0.046192 | 0.15032 | 0.097936 | 0.38533 | 0.12134 | 0.027417 | 0.026471 | 0.00013704 | 0.019584 | 0.0015589 | 0.045309 | 0.036656 | 0.015923 | 4.7622e-05 | 7.0785e-09 | 3.3218 | 51.5304 | 42.3774 | 4.7113 | 2.4731e-08 | 4.3324 | 0.05856 | 0.050699 | 0.10982 | 5.9894e-06 | 1.3325e-08 | 0.21242 | 3.0991e-06 | 9.35e-09 | 2.5545e-13 | 1.3322e-09 | 8.8608e-13 | 3.9203e-09 | 2.8209e-06 | 5.6288e-10 | 3.2677e-09 | 1.2468e-11 | 5.9934e-15 | 3.1947e-11 | 1.0572e-12 | 2.9531e-13 | 7.7201e-09 | 4.7648e-08 | 4.5223e-11 | 0.0022762 | 0.21015 | 8.7816e-09 | 5.3402e-11 | 2.3893e-15 | Barbara Reck, 2020, Global life cycle of stainless steels, study: Comprehensive Multilevel cycle of stainless steel in 2015; other Scrap percentages from: Eurostat; JRC report : Towards recycling indicators based on EU flows and raw materials analysis system data. 2018
| A.100.05.147 |  | kg | Idemat2021 X6CrNi18 (~304) 23% inox scrap (China) | 2.6095 | 0.10947 | 0.84838 | 0.85328 | 0.79839 | 0.81493 | 0.030479 | 0.058459 | 0.00012602 | 0.050889 | 0.0029729 | 0.72893 | 0.090666 | 0.033666 | 1.8481e-05 | 2.6569e-09 | 6.8826 | 118.4527 | 90.8833 | 14.2777 | 9.2827e-09 | 13.1035 | 0.083934 | 0.10423 | 0.4169 | 2.3205e-05 | 3.8427e-08 | 0.65435 | 5.7926e-06 | 1.7477e-08 | 4.7749e-13 | 1.4101e-09 | 1.2906e-12 | 4.3987e-09 | 1.7273e-05 | 6.4272e-10 | 2.0099e-08 | 3.6474e-11 | 1.0309e-14 | 7.6889e-11 | 2.8554e-12 | 7.5534e-13 | 1.6582e-08 | 1.0463e-07 | 1.7549e-11 | 0.039376 | 0.61497 | 1.212e-08 | 7.3704e-11 | 3.2976e-15 | Barbara Reck, 2020, Global life cycle of stainless steels, study: Comprehensive Multilevel cycle of stainless steel in 2015; other Scrap percentages from: Eurostat; JRC report : Towards recycling indicators based on EU flows and raw materials analysis system data. 2018
| A.100.05.148 |  | kg | Idemat2021 X6CrNi18 (~304) 44% inox scrap (World) | 1.9831 | 0.086301 | 0.64353 | 0.61943 | 0.63387 | 0.61224 | 0.028939 | 0.048316 | 0.00013016 | 0.037854 | 0.0023527 | 0.52648 | 0.06858 | 0.024337 | 3.1894e-05 | 4.693e-09 | 5.4644 | 91.2811 | 71.3576 | 10.314 | 1.6396e-08 | 9.4638 | 0.069677 | 0.076082 | 0.31993 | 1.7798e-05 | 2.9974e-08 | 0.4867 | 4.6458e-06 | 1.4017e-08 | 3.8296e-13 | 1.3691e-09 | 1.0929e-12 | 4.1614e-09 | 1.3044e-05 | 6.0408e-10 | 1.5174e-08 | 2.6395e-11 | 8.1273e-15 | 5.7594e-11 | 2.1017e-12 | 5.5914e-13 | 1.2741e-08 | 7.9833e-08 | 3.0286e-11 | 0.028441 | 0.45826 | 1.0224e-08 | 6.2174e-11 | 2.7817e-15 | Barbara Reck, 2020, Global life cycle of stainless steels, study: Comprehensive Multilevel cycle of stainless steel in 2015; other Scrap percentages from: Eurostat; JRC report : Towards recycling indicators based on EU flows and raw materials analysis system data. 2018
| A.100.05.149 |  | kg | Idemat2021 X6CrNi18 (~304) 70% inox scrap (EU, USA) | 1.2429 | 0.058914 | 0.40143 | 0.34307 | 0.43944 | 0.37269 | 0.027119 | 0.036329 | 0.00013506 | 0.02245 | 0.0016197 | 0.28723 | 0.042479 | 0.013312 | 4.7746e-05 | 7.0992e-09 | 3.7883 | 59.1694 | 48.2818 | 5.6296 | 2.4803e-08 | 5.1623 | 0.052827 | 0.042814 | 0.20532 | 1.1407e-05 | 1.9984e-08 | 0.28857 | 3.2905e-06 | 9.9275e-09 | 2.7123e-13 | 1.3207e-09 | 8.5925e-13 | 3.8809e-09 | 8.045e-06 | 5.5843e-10 | 9.3532e-09 | 1.4484e-11 | 5.5494e-15 | 3.479e-11 | 1.2109e-12 | 3.2726e-13 | 8.2011e-09 | 5.0533e-08 | 4.534e-11 | 0.015518 | 0.27305 | 7.9834e-09 | 4.8548e-11 | 2.1721e-15 | Barbara Reck, 2020, Global life cycle of stainless steels, study: Comprehensive Multilevel cycle of stainless steel in 2015; other Scrap percentages from: Eurostat; JRC report : Towards recycling indicators based on EU flows and raw materials analysis system data. 2018
| A.100.05.150 |  | kg | Idemat2021 X7CrAl13 (405) 23% inox scrap (China) | 1.063 | 0.069494 | 0.19567 | 0.20356 | 0.59427 | 0.16168 | 0.031361 | 0.032884 | 0.00016637 | 0.036443 | 0.0026296 | 0.099129 | 0.062744 | 0.041672 | 1.8935e-05 | 2.6143e-09 | 5.123 | 88.179 | 69.2141 | 9.7796 | 9.1337e-09 | 8.9453 | 0.10213 | 0.13798 | 0.15845 | 8.5946e-06 | 1.9539e-08 | 0.39345 | 4.7728e-06 | 1.44e-08 | 3.9342e-13 | 1.4465e-09 | 3.9953e-12 | 4.5098e-09 | 3.7e-06 | 6.528e-10 | 4.2869e-09 | 2.5964e-11 | 1.1491e-14 | 6.087e-11 | 2.0604e-12 | 5.8091e-13 | 1.3808e-08 | 8.6967e-08 | 1.798e-11 | 0.0055085 | 0.38794 | 1.5118e-08 | 9.1934e-11 | 4.1132e-15 | Barbara Reck, 2020, Global life cycle of stainless steels, study: Comprehensive Multilevel cycle of stainless steel in 2015; other Scrap percentages from: Eurostat; JRC report : Towards recycling indicators based on EU flows and raw materials analysis system data. 2018
| A.100.05.151 |  | kg | Idemat2021 X7CrAl13 (405) 44% inox scrap (World) | 0.8662 | 0.057426 | 0.17213 | 0.1502 | 0.48645 | 0.14045 | 0.029576 | 0.029845 | 0.00015931 | 0.027421 | 0.0021047 | 0.071629 | 0.048415 | 0.03012 | 3.2222e-05 | 4.6621e-09 | 4.1935 | 69.4169 | 55.7076 | 7.0653 | 1.6289e-08 | 6.4606 | 0.08282 | 0.10045 | 0.13327 | 7.2458e-06 | 1.6333e-08 | 0.29827 | 3.9093e-06 | 1.1794e-08 | 3.2224e-13 | 1.3954e-09 | 3.0463e-12 | 4.2416e-09 | 3.2407e-06 | 6.1137e-10 | 3.754e-09 | 1.8805e-11 | 8.9814e-15 | 4.6025e-11 | 1.5275e-12 | 4.3316e-13 | 1.0737e-08 | 6.7079e-08 | 3.0597e-11 | 0.0039811 | 0.29429 | 1.2389e-08 | 7.534e-11 | 3.3708e-15 | Barbara Reck, 2020, Global life cycle of stainless steels, study: Comprehensive Multilevel cycle of stainless steel in 2015; other Scrap percentages from: Eurostat; JRC report : Towards recycling indicators based on EU flows and raw materials analysis system data. 2018
| A.100.05.152 |  | kg | Idemat2021 X7CrAl13 (405) 70% inox scrap (EU, USA) | 0.63362 | 0.043164 | 0.14431 | 0.087123 | 0.35903 | 0.11536 | 0.027466 | 0.026254 | 0.00015096 | 0.016759 | 0.0014845 | 0.039129 | 0.03148 | 0.016466 | 4.7925e-05 | 7.0824e-09 | 3.0951 | 47.2434 | 39.7454 | 3.8576 | 2.4744e-08 | 3.5242 | 0.059996 | 0.056107 | 0.10351 | 5.6518e-06 | 1.2543e-08 | 0.18579 | 2.8888e-06 | 8.7153e-09 | 2.3811e-13 | 1.335e-09 | 1.9247e-12 | 3.9247e-09 | 2.6979e-06 | 5.624e-10 | 3.1241e-09 | 1.0344e-11 | 6.0152e-15 | 2.848e-11 | 8.9767e-13 | 2.5854e-13 | 7.1083e-09 | 4.3576e-08 | 4.5509e-11 | 0.002176 | 0.18362 | 9.1644e-09 | 5.5729e-11 | 2.4934e-15 | Barbara Reck, 2020, Global life cycle of stainless steels, study: Comprehensive Multilevel cycle of stainless steel in 2015; other Scrap percentages from: Eurostat; JRC report : Towards recycling indicators based on EU flows and raw materials analysis system data. 2018
| A.100.05.153 |  | kg | Idemat2021 X90CrCoMoV17 23% inox scrap (China) | 1.4539 | 0.0877 | 0.25239 | 0.37421 | 0.7396 | 0.21022 | 0.03912 | 0.039916 | 0.0019824 | 0.045801 | 0.0030554 | 0.25617 | 0.078113 | 0.039905 | 1.9793e-05 | 2.6013e-09 | 6.3759 | 107.9613 | 84.1393 | 12.2862 | 9.0884e-09 | 11.3028 | 0.099598 | 0.1335 | 0.20144 | 1.0912e-05 | 2.4488e-08 | 0.5623 | 5.9374e-06 | 1.7914e-08 | 4.8942e-13 | 1.4893e-09 | 2.6104e-12 | 5.486e-09 | 4.8124e-06 | 7.961e-10 | 5.541e-09 | 3.2495e-11 | 1.3401e-14 | 9.034e-11 | 2.7813e-12 | 9.0659e-13 | 1.7283e-08 | 1.2252e-07 | 1.8794e-11 | 0.024737 | 0.53757 | 1.4974e-08 | 9.1057e-11 | 4.074e-15 | Barbara Reck, 2020, Global life cycle of stainless steels, study: Comprehensive Multilevel cycle of stainless steel in 2015; other Scrap percentages from: Eurostat; JRC report : Towards recycling indicators based on EU flows and raw materials analysis system data. 2018
| A.100.05.154 |  | kg | Idemat2021 X90CrCoMoV17 44% inox scrap (World) | 1.1485 | 0.070575 | 0.21309 | 0.27344 | 0.59141 | 0.1755 | 0.03518 | 0.034924 | 0.0014709 | 0.03418 | 0.0024122 | 0.18505 | 0.059514 | 0.028843 | 3.2842e-05 | 4.6528e-09 | 5.0984 | 83.7041 | 66.4869 | 8.8757 | 1.6256e-08 | 8.1632 | 0.080989 | 0.097219 | 0.16432 | 8.9192e-06 | 1.9907e-08 | 0.42023 | 4.7504e-06 | 1.4332e-08 | 3.9157e-13 | 1.4263e-09 | 2.0461e-12 | 4.9467e-09 | 4.0441e-06 | 7.1486e-10 | 4.6597e-09 | 2.3521e-11 | 1.0361e-14 | 6.7308e-11 | 2.0482e-12 | 6.6837e-13 | 1.3247e-08 | 9.2758e-08 | 3.1185e-11 | 0.017868 | 0.40236 | 1.2285e-08 | 7.4707e-11 | 3.3424e-15 | Barbara Reck, 2020, Global life cycle of stainless steels, study: Comprehensive Multilevel cycle of stainless steel in 2015; other Scrap percentages from: Eurostat; JRC report : Towards recycling indicators based on EU flows and raw materials analysis system data. 2018
| A.100.05.155 |  | kg | Idemat2021 X90CrCoMoV17 70% inox scrap (EU, USA) | 0.78761 | 0.050336 | 0.16665 | 0.15435 | 0.41628 | 0.13447 | 0.030523 | 0.029024 | 0.00086635 | 0.020445 | 0.0016522 | 0.10099 | 0.037534 | 0.01577 | 4.8263e-05 | 7.0773e-09 | 3.5886 | 55.0364 | 45.6251 | 4.8451 | 2.4726e-08 | 4.4529 | 0.058997 | 0.054343 | 0.12044 | 6.5645e-06 | 1.4493e-08 | 0.25231 | 3.3475e-06 | 1.01e-08 | 2.7593e-13 | 1.3519e-09 | 1.3792e-12 | 4.3092e-09 | 3.1362e-06 | 6.1885e-10 | 3.6182e-09 | 1.2916e-11 | 6.7676e-15 | 4.0089e-11 | 1.1817e-12 | 3.8684e-13 | 8.4772e-09 | 5.7582e-08 | 4.583e-11 | 0.0097508 | 0.24256 | 9.1076e-09 | 5.5384e-11 | 2.4779e-15 | Barbara Reck, 2020, Global life cycle of stainless steels, study: Comprehensive Multilevel cycle of stainless steel in 2015; other Scrap percentages from: Eurostat; JRC report : Towards recycling indicators based on EU flows and raw materials analysis system data. 2018
| A.100.05.156 |  | kg | Idemat2021 X90CrMoV18 (440B) 23% inox scrap (China) | 1.1512 | 0.07624 | 0.2168 | 0.21662 | 0.64154 | 0.18008 | 0.034026 | 0.035564 | 0.00096203 | 0.039714 | 0.0026929 | 0.10668 | 0.068355 | 0.041561 | 1.8039e-05 | 2.575e-09 | 5.5305 | 94.381 | 73.5535 | 10.7264 | 8.9965e-09 | 9.8684 | 0.10182 | 0.13083 | 0.17338 | 9.405e-06 | 2.1217e-08 | 0.44105 | 5.1507e-06 | 1.554e-08 | 4.2458e-13 | 1.4614e-09 | 7.7519e-13 | 4.8919e-09 | 4.1248e-06 | 7.0861e-10 | 4.7635e-09 | 2.8451e-11 | 1.2346e-14 | 6.717e-11 | 2.2563e-12 | 6.5903e-13 | 1.4892e-08 | 9.3681e-08 | 1.7129e-11 | 0.0052614 | 0.43579 | 1.4594e-08 | 8.8747e-11 | 3.9706e-15 | Barbara Reck, 2020, Global life cycle of stainless steels, study: Comprehensive Multilevel cycle of stainless steel in 2015; other Scrap percentages from: Eurostat; JRC report : Towards recycling indicators based on EU flows and raw materials analysis system data. 2018
| A.100.05.157 |  | kg | Idemat2021 X90CrMoV18 (440B) 44% inox scrap (China) | 0.9299 | 0.062298 | 0.18739 | 0.15962 | 0.52059 | 0.15374 | 0.031501 | 0.031781 | 0.00073395 | 0.029783 | 0.0021505 | 0.077084 | 0.052467 | 0.03004 | 3.1575e-05 | 4.6338e-09 | 4.4879 | 73.896 | 58.8416 | 7.7492 | 1.6189e-08 | 7.1273 | 0.082593 | 0.095289 | 0.14405 | 7.8311e-06 | 1.7544e-08 | 0.33265 | 4.1822e-06 | 1.2618e-08 | 3.4474e-13 | 1.4062e-09 | 7.2065e-13 | 4.5176e-09 | 3.5475e-06 | 6.5168e-10 | 4.0982e-09 | 2.0601e-11 | 9.5989e-15 | 5.0574e-11 | 1.669e-12 | 4.8958e-13 | 1.152e-08 | 7.1929e-08 | 2.9983e-11 | 0.0038026 | 0.32885 | 1.2011e-08 | 7.3038e-11 | 3.2678e-15 | Barbara Reck, 2020, Global life cycle of stainless steels, study: Comprehensive Multilevel cycle of stainless steel in 2015; other Scrap percentages from: Eurostat; JRC report : Towards recycling indicators based on EU flows and raw materials analysis system data. 2018
| A.100.05.158 |  | kg | Idemat2021 X90CrMoV18 (440B) 70% inox scrap (EU, USA) | 0.66837 | 0.045821 | 0.15263 | 0.092264 | 0.37765 | 0.1226 | 0.028516 | 0.02731 | 0.0004644 | 0.018047 | 0.0015094 | 0.042104 | 0.03369 | 0.016423 | 4.7572e-05 | 7.0669e-09 | 3.2556 | 49.6866 | 41.4549 | 4.2306 | 2.469e-08 | 3.8879 | 0.059872 | 0.05329 | 0.10939 | 5.971e-06 | 1.3204e-08 | 0.20454 | 3.0376e-06 | 9.1645e-09 | 2.5039e-13 | 1.3409e-09 | 6.5621e-13 | 4.0752e-09 | 2.8653e-06 | 5.8439e-10 | 3.3119e-09 | 1.1323e-11 | 6.352e-15 | 3.0961e-11 | 9.7485e-13 | 2.8931e-13 | 7.5352e-09 | 4.6221e-08 | 4.5175e-11 | 0.0020787 | 0.20247 | 8.9579e-09 | 5.4474e-11 | 2.4372e-15 | Barbara Reck, 2020, Global life cycle of stainless steels, study: Comprehensive Multilevel cycle of stainless steel in 2015; other Scrap percentages from: Eurostat; JRC report : Towards recycling indicators based on EU flows and raw materials analysis system data. 2018
| A.100.06 | Materials, metals, ferro, steel automation
| A.100.06.101 |  | kg | Idemat2021 10SPb20 (1.0721) | 0.24014 | 0.012613 | 0.021143 | 0.091102 | 0.11529 | 0.011126 | 0.0089499 | 0.010877 | 4.6548e-05 | 0.0016897 | 0.0010666 | 0.026832 | 0.0012273 | 0.063039 | 3.0755e-06 | 4.2321e-10 | 0.99385 | 24.5254 | 24.0366 | 0.10276 | 1.4786e-09 | 0.050621 | 0.14233 | 0.19309 | 0.024571 | 1.3203e-06 | 3.4991e-09 | 0.053723 | 9.2649e-07 | 2.7952e-09 | 7.637e-14 | 2.7671e-10 | 1.8823e-12 | 1.2698e-09 | 3.286e-07 | 1.8021e-10 | 3.7607e-10 | 3.3785e-12 | 1.3982e-14 | 2.0583e-11 | 2.2757e-13 | 1.7453e-13 | 5.2562e-09 | 3.8623e-08 | 2.9203e-12 | 0.0048763 | 0.048847 | 1.9759e-08 | 1.2015e-10 | 5.3758e-15 | Delft University of Technology, base materials mix
| A.100.06.102 |  | kg | Idemat2021 35S20 (1.0726) | 0.23672 | 0.012606 | 0.020515 | 0.088094 | 0.11551 | 0.010487 | 0.008966 | 0.010878 | 3.689e-05 | 0.0016909 | 0.0010622 | 0.023465 | 0.0011405 | 0.063486 | 3.0925e-06 | 4.2585e-10 | 0.99577 | 24.6281 | 24.1401 | 0.10277 | 1.4878e-09 | 0.050621 | 0.14277 | 0.19181 | 0.02436 | 1.3081e-06 | 3.4899e-09 | 0.053553 | 9.2827e-07 | 2.8006e-09 | 7.6517e-14 | 2.78e-10 | 4.5237e-13 | 1.272e-09 | 3.1536e-07 | 1.8053e-10 | 3.6077e-10 | 3.4016e-12 | 1.406e-14 | 2.044e-11 | 2.1682e-13 | 1.7166e-13 | 5.2675e-09 | 3.7826e-08 | 2.9365e-12 | 0.0046771 | 0.048876 | 1.9849e-08 | 1.2071e-10 | 5.4004e-15 | Delft University of Technology, base materials mix
| A.100.06.103 |  | kg | Idemat2021 9S20 | 0.28122 | 0.013103 | 0.028582 | 0.1253 | 0.11424 | 0.01842 | 0.0090069 | 0.011181 | 0.00012311 | 0.0017996 | 0.0011551 | 0.061611 | 0.0022782 | 0.061404 | 2.7683e-06 | 4.0565e-10 | 0.98479 | 24.0438 | 23.4875 | 0.13201 | 1.4172e-09 | 0.065037 | 0.14438 | 0.21487 | 0.02726 | 1.4751e-06 | 3.6534e-09 | 0.053213 | 9.1795e-07 | 2.7695e-09 | 7.5666e-14 | 2.7399e-10 | 1.6513e-11 | 1.2776e-09 | 4.8181e-07 | 1.8132e-10 | 5.5347e-10 | 3.3004e-12 | 1.3813e-14 | 2.3064e-11 | 3.5027e-13 | 2.126e-13 | 5.3609e-09 | 4.8748e-08 | 2.6288e-12 | 0.0069998 | 0.046213 | 1.9643e-08 | 1.1945e-10 | 5.3443e-15 | Delft University of Technology, base materials mix
| A.100.06.104 |  | kg | Idemat2021 9SMnPb (1.0718) | 0.2363 | 0.012478 | 0.021436 | 0.091002 | 0.11138 | 0.011647 | 0.0087311 | 0.010665 | 2.0002e-05 | 0.0017928 | 0.0010582 | 0.026503 | 0.0015305 | 0.062966 | 2.7786e-06 | 4.1182e-10 | 0.96018 | 23.9964 | 23.4212 | 0.16128 | 1.4388e-09 | 0.079431 | 0.14208 | 0.19247 | 0.024088 | 1.2965e-06 | 3.408e-09 | 0.049208 | 8.9488e-07 | 2.6999e-09 | 7.3764e-14 | 2.7379e-10 | 1.7042e-12 | 1.2383e-09 | 3.3658e-07 | 1.757e-10 | 3.8603e-10 | 3.377e-12 | 1.3949e-14 | 2.0623e-11 | 2.2958e-13 | 1.7493e-13 | 5.2356e-09 | 3.8716e-08 | 2.6386e-12 | 0.004744 | 0.044464 | 1.9619e-08 | 1.193e-10 | 5.3377e-15 | Delft University of Technology, base materials mix
| A.100.07 | Materials, metals, ferro, steel cast
| A.100.07.101 |  | kg | Idemat2021 GS-10Ni6 | 0.49588 | 0.017307 | 0.14838 | 0.20592 | 0.12427 | 0.13864 | 0.0086976 | 0.015808 | 1.4716e-05 | 0.0014844 | 0.0010409 | 0.14254 | 0.00060404 | 0.062776 | 2.9646e-06 | 4.3285e-10 | 1.0713 | 25.5351 | 25.2044 | 0.00036298 | 1.5123e-09 | 0.00019718 | 0.14112 | 0.18905 | 0.069976 | 3.9118e-06 | 6.4095e-09 | 0.073172 | 8.7062e-07 | 2.6267e-09 | 7.1765e-14 | 2.7279e-10 | 1.359e-13 | 1.2324e-09 | 2.9776e-06 | 1.7476e-10 | 3.4625e-09 | 3.3603e-12 | 1.3888e-14 | 2.0143e-11 | 2.1168e-13 | 1.6867e-13 | 5.1343e-09 | 3.734e-08 | 2.8151e-12 | 0.011313 | 0.061859 | 1.9541e-08 | 1.1883e-10 | 5.3167e-15 | Delft University of Technology, base materials mix
| A.100.07.102 |  | kg | Idemat2021 GS-22Mo4 | 0.33835 | 0.015002 | 0.028013 | 0.15943 | 0.13591 | 0.017081 | 0.009744 | 0.011297 | 7.9712e-05 | 0.0036249 | 0.0011887 | 0.092891 | 0.0038921 | 0.06264 | 3.513e-06 | 4.3736e-10 | 1.1716 | 27.7078 | 26.3801 | 0.54123 | 1.528e-09 | 0.45507 | 0.14109 | 0.19032 | 0.030294 | 1.6249e-06 | 4.1635e-09 | 0.084853 | 1.092e-06 | 3.2945e-09 | 9.001e-14 | 2.785e-10 | 9.674e-13 | 1.3121e-09 | 4.5562e-07 | 1.8704e-10 | 5.2317e-10 | 4.5878e-12 | 1.4104e-14 | 2.9804e-11 | 4.1465e-13 | 2.6523e-13 | 5.9467e-09 | 5.0006e-08 | 3.3355e-12 | 0.014471 | 0.070382 | 1.9777e-08 | 1.2026e-10 | 5.3807e-15 | Delft University of Technology, base materials mix
| A.100.07.103 |  | kg | Idemat2021 GS-25CrMo4 | 1.365 | 0.034279 | 0.51251 | 0.62279 | 0.19544 | 0.50189 | 0.009484 | 0.030627 | 0.0001129 | 0.0035392 | 0.0011373 | 0.55949 | 0.0044738 | 0.058824 | 4.2081e-06 | 5.0168e-10 | 1.6848 | 34.938 | 33.629 | 0.54128 | 1.7528e-09 | 0.45506 | 0.13297 | 0.17973 | 0.20728 | 1.1702e-05 | 1.5891e-08 | 0.18841 | 1.0907e-06 | 3.2907e-09 | 8.9906e-14 | 2.6519e-10 | 1.3866e-12 | 1.2763e-09 | 1.0537e-05 | 1.8207e-10 | 1.2266e-08 | 4.3853e-12 | 1.3308e-14 | 2.859e-11 | 4.0245e-13 | 2.5572e-13 | 5.6845e-09 | 4.7777e-08 | 3.9953e-12 | 0.040665 | 0.14774 | 1.878e-08 | 1.142e-10 | 5.1096e-15 | Delft University of Technology, base materials mix
| A.100.07.104 |  | kg | Idemat2021 GS-45.3 | 0.25466 | 0.013088 | 0.02216 | 0.095101 | 0.12431 | 0.011953 | 0.0091457 | 0.011072 | 7.9686e-05 | 0.0019362 | 0.0010606 | 0.030629 | 0.0021162 | 0.062353 | 3.5005e-06 | 4.3549e-10 | 1.0716 | 25.8041 | 25.1025 | 0.24908 | 1.5215e-09 | 0.12265 | 0.14044 | 0.18945 | 0.026319 | 1.4115e-06 | 3.7447e-09 | 0.064273 | 9.9915e-07 | 3.0144e-09 | 8.2359e-14 | 2.7726e-10 | 9.6729e-13 | 1.3001e-09 | 3.4855e-07 | 1.8477e-10 | 3.9848e-10 | 3.3463e-12 | 1.3847e-14 | 2.0163e-11 | 2.1644e-13 | 1.7019e-13 | 5.2984e-09 | 3.7195e-08 | 3.3236e-12 | 0.0051078 | 0.059165 | 1.9688e-08 | 1.1972e-10 | 5.3565e-15 | Delft University of Technology, base materials mix
| A.100.07.105 |  | kg | Idemat2021 GS-70 | 0.22362 | 0.011815 | 0.019134 | 0.082746 | 0.10992 | 0.009709 | 0.0084357 | 0.010209 | 5.1011e-05 | 0.001555 | 0.00098934 | 0.022891 | 0.0010499 | 0.058802 | 3.0452e-06 | 4.0116e-10 | 0.9476 | 23.2213 | 22.7794 | 0.088116 | 1.4016e-09 | 0.043404 | 0.13232 | 0.17804 | 0.023057 | 1.237e-06 | 3.3088e-09 | 0.052923 | 8.8348e-07 | 2.6655e-09 | 7.2825e-14 | 2.5913e-10 | 6.0418e-13 | 1.1973e-09 | 2.9372e-07 | 1.6997e-10 | 3.3564e-10 | 3.1503e-12 | 1.3035e-14 | 1.8925e-11 | 2.0068e-13 | 1.5906e-13 | 4.9009e-09 | 3.5017e-08 | 2.8915e-12 | 0.0044556 | 0.048468 | 1.846e-08 | 1.1225e-10 | 5.0223e-15 | Delft University of Technology, base materials mix
| A.100.07.106 |  | kg | Idemat2021 GS-X40CrNiSi 25 12 | 3.7701 | 0.13775 | 1.1737 | 1.4888 | 0.96987 | 1.1608 | 0.0091064 | 0.056179 | 7.0614e-05 | 0.0815 | 0.0037203 | 1.3002 | 0.15013 | 0.038492 | 3.3996e-06 | 4.2919e-10 | 8.361 | 158.8721 | 111.6883 | 24.4795 | 1.4995e-09 | 22.4994 | 0.087363 | 0.11755 | 0.5606 | 3.1224e-05 | 4.9211e-08 | 1.0242 | 6.8067e-06 | 2.0537e-08 | 5.6111e-13 | 1.7318e-10 | 8.5592e-13 | 1.1845e-09 | 2.4209e-05 | 1.9924e-10 | 2.8194e-08 | 6.2002e-11 | 1.2314e-14 | 1.3309e-10 | 4.9026e-12 | 1.3615e-12 | 2.3001e-08 | 1.7126e-07 | 3.2278e-12 | 0.083821 | 0.94042 | 1.2328e-08 | 7.4965e-11 | 3.354e-15 | Delft University of Technology, base materials mix
| A.100.07.107 |  | kg | Idemat2021 HA | 1.083 | 0.046912 | 0.10603 | 0.54653 | 0.38355 | 0.09216 | 0.011457 | 0.013342 | 5.2446e-06 | 0.033565 | 0.0024131 | 0.43407 | 0.055426 | 0.057032 | 2.4846e-06 | 3.7163e-10 | 3.3065 | 68.2599 | 50.5726 | 9.0623 | 1.2984e-09 | 8.3254 | 0.12809 | 0.17154 | 0.097673 | 5.2427e-06 | 1.2022e-08 | 0.37434 | 3.0718e-06 | 9.2682e-09 | 2.5322e-13 | 2.4704e-10 | 2.1541e-14 | 1.2497e-09 | 2.0014e-06 | 1.8926e-10 | 2.3261e-09 | 2.5938e-11 | 1.4613e-14 | 9.8679e-11 | 2.5042e-12 | 9.6643e-13 | 1.3541e-08 | 1.3674e-07 | 2.3594e-12 | 0.057492 | 0.31685 | 1.7708e-08 | 1.0768e-10 | 4.8177e-15 | Delft University of Technology, base materials mix
| A.100.07.108 |  | kg | Idemat2021 HT | 7.184 | 0.17772 | 2.9621 | 3.1398 | 0.9043 | 2.9514 | 0.0082026 | 0.12751 | 0.00019842 | 0.050013 | 0.0024869 | 3.0156 | 0.094028 | 0.030244 | 6.342e-06 | 7.1733e-10 | 7.7956 | 138.7167 | 110.0738 | 14.8664 | 2.5062e-09 | 13.6097 | 0.070585 | 0.096148 | 1.168 | 6.6051e-05 | 8.5377e-08 | 1.1256 | 4.4519e-06 | 1.3432e-08 | 3.6699e-13 | 1.498e-10 | 2.4655e-12 | 1.0312e-09 | 6.1454e-05 | 1.6584e-10 | 7.1576e-08 | 3.7881e-11 | 9.3375e-15 | 9.0292e-11 | 3.1004e-12 | 9.1891e-13 | 1.5048e-08 | 1.1798e-07 | 6.0211e-12 | 0.18292 | 0.94267 | 1.0488e-08 | 6.378e-11 | 2.8536e-15 | Delft University of Technology, base materials mix
| A.100.08 | Materials, metals, ferro, steel construction
| A.100.08.101 |  | kg | Idemat2021 Fe360 | 0.22371 | 0.011924 | 0.019228 | 0.082909 | 0.10965 | 0.0096998 | 0.0085217 | 0.010327 | 3.8808e-05 | 0.0015581 | 0.0010067 | 0.021839 | 0.00094251 | 0.060125 | 2.9722e-06 | 4.0492e-10 | 0.94522 | 23.3465 | 22.9199 | 0.07349 | 1.4147e-09 | 0.036204 | 0.13522 | 0.1817 | 0.023034 | 1.2365e-06 | 3.3068e-09 | 0.051086 | 8.8119e-07 | 2.6586e-09 | 7.2636e-14 | 2.6366e-10 | 4.4739e-13 | 1.209e-09 | 2.9423e-07 | 1.7157e-10 | 3.3642e-10 | 3.2206e-12 | 1.3317e-14 | 1.9338e-11 | 2.0463e-13 | 1.6234e-13 | 4.9844e-09 | 3.5793e-08 | 2.8222e-12 | 0.0044298 | 0.046656 | 1.8815e-08 | 1.1442e-10 | 5.1192e-15 | Delft University of Technology, base materials mix
| A.100.08.102 |  | kg | Idemat2021 Fe470 | 0.22371 | 0.011924 | 0.019228 | 0.082909 | 0.10965 | 0.0096998 | 0.0085217 | 0.010327 | 3.8808e-05 | 0.0015581 | 0.0010067 | 0.021839 | 0.00094251 | 0.060125 | 2.9722e-06 | 4.0492e-10 | 0.94522 | 23.3465 | 22.9199 | 0.07349 | 1.4147e-09 | 0.036204 | 0.13522 | 0.1817 | 0.023034 | 1.2365e-06 | 3.3068e-09 | 0.051086 | 8.8119e-07 | 2.6586e-09 | 7.2636e-14 | 2.6366e-10 | 4.4739e-13 | 1.209e-09 | 2.9423e-07 | 1.7157e-10 | 3.3642e-10 | 3.2206e-12 | 1.3317e-14 | 1.9338e-11 | 2.0463e-13 | 1.6234e-13 | 4.9844e-09 | 3.5793e-08 | 2.8222e-12 | 0.0044298 | 0.046656 | 1.8815e-08 | 1.1442e-10 | 5.1192e-15 | Delft University of Technology, base materials mix
| A.100.08.103 |  | kg | Idemat2021 Fe520 | 0.22371 | 0.011924 | 0.019228 | 0.082909 | 0.10965 | 0.0096998 | 0.0085217 | 0.010327 | 3.8808e-05 | 0.0015581 | 0.0010067 | 0.021839 | 0.00094251 | 0.060125 | 2.9722e-06 | 4.0492e-10 | 0.94522 | 23.3465 | 22.9199 | 0.07349 | 1.4147e-09 | 0.036204 | 0.13522 | 0.1817 | 0.023034 | 1.2365e-06 | 3.3068e-09 | 0.051086 | 8.8119e-07 | 2.6586e-09 | 7.2636e-14 | 2.6366e-10 | 4.4739e-13 | 1.209e-09 | 2.9423e-07 | 1.7157e-10 | 3.3642e-10 | 3.2206e-12 | 1.3317e-14 | 1.9338e-11 | 2.0463e-13 | 1.6234e-13 | 4.9844e-09 | 3.5793e-08 | 2.8222e-12 | 0.0044298 | 0.046656 | 1.8815e-08 | 1.1442e-10 | 5.1192e-15 | Delft University of Technology, base materials mix
| A.100.08.104 |  | kg | Idemat2021 St13 | 0.22371 | 0.011924 | 0.019228 | 0.082909 | 0.10965 | 0.0096998 | 0.0085217 | 0.010327 | 3.8808e-05 | 0.0015581 | 0.0010067 | 0.021839 | 0.00094251 | 0.060125 | 2.9722e-06 | 4.0492e-10 | 0.94522 | 23.3465 | 22.9199 | 0.07349 | 1.4147e-09 | 0.036204 | 0.13522 | 0.1817 | 0.023034 | 1.2365e-06 | 3.3068e-09 | 0.051086 | 8.8119e-07 | 2.6586e-09 | 7.2636e-14 | 2.6366e-10 | 4.4739e-13 | 1.209e-09 | 2.9423e-07 | 1.7157e-10 | 3.3642e-10 | 3.2206e-12 | 1.3317e-14 | 1.9338e-11 | 2.0463e-13 | 1.6234e-13 | 4.9844e-09 | 3.5793e-08 | 2.8222e-12 | 0.0044298 | 0.046656 | 1.8815e-08 | 1.1442e-10 | 5.1192e-15 | Delft University of Technology, base materials mix
| A.100.09 | Materials, metals, ferro, steel draw
| A.100.09.101 |  | kg | Idemat2021 A517a | 0.37954 | 0.016044 | 0.031597 | 0.18876 | 0.14314 | 0.020442 | 0.009917 | 0.011345 | 7.9675e-05 | 0.0046192 | 0.0012378 | 0.121 | 0.0055164 | 0.062238 | 3.4955e-06 | 4.3474e-10 | 1.234 | 28.8608 | 27.0432 | 0.80919 | 1.5189e-09 | 0.67905 | 0.14019 | 0.18911 | 0.032749 | 1.7573e-06 | 4.4226e-09 | 0.096056 | 1.1498e-06 | 3.4691e-09 | 9.478e-14 | 2.7676e-10 | 9.6724e-13 | 1.3085e-09 | 5.2495e-07 | 1.8689e-10 | 6.0397e-10 | 5.1558e-12 | 1.4102e-14 | 3.3721e-11 | 5.0162e-13 | 3.0442e-13 | 6.2395e-09 | 5.5055e-08 | 3.3188e-12 | 0.018317 | 0.077739 | 1.9652e-08 | 1.1951e-10 | 5.3468e-15 | Delft University of Technology, base materials mix
| A.100.09.102 |  | kg | Idemat2021 A517b | 0.36246 | 0.016743 | 0.034895 | 0.16407 | 0.14675 | 0.022898 | 0.010799 | 0.012271 | 0.00040375 | 0.0040682 | 0.0011988 | 0.096725 | 0.0048116 | 0.062532 | 3.4365e-06 | 4.2194e-10 | 1.2651 | 28.8652 | 27.2621 | 0.70114 | 1.4742e-09 | 0.56983 | 0.14103 | 0.19107 | 0.034426 | 1.8511e-06 | 4.6014e-09 | 0.095761 | 1.1786e-06 | 3.556e-09 | 9.7154e-14 | 2.8454e-10 | 7.3959e-13 | 1.4626e-09 | 5.9366e-07 | 2.087e-10 | 6.7656e-10 | 4.8606e-12 | 1.4417e-14 | 3.1061e-11 | 4.3849e-13 | 2.8342e-13 | 6.1837e-09 | 5.1157e-08 | 3.2628e-12 | 0.014417 | 0.081344 | 1.9764e-08 | 1.2019e-10 | 5.3773e-15 | Delft University of Technology, base materials mix
| A.100.09.103 |  | kg | Idemat2021 S355J2G1W | 0.22371 | 0.011924 | 0.019228 | 0.082909 | 0.10965 | 0.0096998 | 0.0085217 | 0.010327 | 3.8808e-05 | 0.0015581 | 0.0010067 | 0.021839 | 0.00094251 | 0.060125 | 2.9722e-06 | 4.0492e-10 | 0.94522 | 23.3465 | 22.9199 | 0.07349 | 1.4147e-09 | 0.036204 | 0.13522 | 0.1817 | 0.023034 | 1.2365e-06 | 3.3068e-09 | 0.051086 | 8.8119e-07 | 2.6586e-09 | 7.2636e-14 | 2.6366e-10 | 4.4739e-13 | 1.209e-09 | 2.9423e-07 | 1.7157e-10 | 3.3642e-10 | 3.2206e-12 | 1.3317e-14 | 1.9338e-11 | 2.0463e-13 | 1.6234e-13 | 4.9844e-09 | 3.5793e-08 | 2.8222e-12 | 0.0044298 | 0.046656 | 1.8815e-08 | 1.1442e-10 | 5.1192e-15 | Delft University of Technology, base materials mix
| A.100.09.104 |  | kg | Idemat2021 St14 | 0.22371 | 0.011924 | 0.019228 | 0.082909 | 0.10965 | 0.0096998 | 0.0085217 | 0.010327 | 3.8808e-05 | 0.0015581 | 0.0010067 | 0.021839 | 0.00094251 | 0.060125 | 2.9722e-06 | 4.0492e-10 | 0.94522 | 23.3465 | 22.9199 | 0.07349 | 1.4147e-09 | 0.036204 | 0.13522 | 0.1817 | 0.023034 | 1.2365e-06 | 3.3068e-09 | 0.051086 | 8.8119e-07 | 2.6586e-09 | 7.2636e-14 | 2.6366e-10 | 4.4739e-13 | 1.209e-09 | 2.9423e-07 | 1.7157e-10 | 3.3642e-10 | 3.2206e-12 | 1.3317e-14 | 1.9338e-11 | 2.0463e-13 | 1.6234e-13 | 4.9844e-09 | 3.5793e-08 | 2.8222e-12 | 0.0044298 | 0.046656 | 1.8815e-08 | 1.1442e-10 | 5.1192e-15 | Delft University of Technology, base materials mix
| A.100.10 | Materials, metals, ferro, steel high grade
| A.100.10.101 |  | kg | Idemat2021 14NiCr14 | 0.91196 | 0.028866 | 0.31313 | 0.3761 | 0.19386 | 0.30315 | 0.0087945 | 0.022551 | 5.8372e-05 | 0.0062572 | 0.0011849 | 0.30591 | 0.010053 | 0.060132 | 3.4749e-06 | 4.5699e-10 | 1.6712 | 35.9252 | 32.7223 | 1.5155 | 1.5966e-09 | 1.3696 | 0.1355 | 0.18224 | 0.13807 | 7.7461e-06 | 1.163e-08 | 0.15811 | 1.2765e-06 | 3.8513e-09 | 1.0522e-13 | 2.6557e-10 | 6.928e-13 | 1.2525e-09 | 6.3999e-06 | 1.7963e-10 | 7.4481e-09 | 6.7749e-12 | 1.3546e-14 | 2.5375e-11 | 4.7157e-13 | 2.2628e-13 | 6.134e-09 | 4.3099e-08 | 3.2995e-12 | 0.020122 | 0.13799 | 1.8927e-08 | 1.151e-10 | 5.1496e-15 | Delft University of Technology, base materials mix
| A.100.10.102 |  | kg | Idemat2021 15Cr3 | 0.26872 | 0.014738 | 0.024658 | 0.095164 | 0.13416 | 0.014577 | 0.008954 | 0.01104 | 3.9063e-05 | 0.0036587 | 0.0011268 | 0.027505 | 0.0047563 | 0.0629 | 3.0931e-06 | 4.23e-10 | 1.1566 | 27.6385 | 25.9946 | 0.69838 | 1.4779e-09 | 0.61404 | 0.14145 | 0.19005 | 0.02879 | 1.5448e-06 | 4.0422e-09 | 0.072579 | 1.0775e-06 | 3.2508e-09 | 8.8817e-14 | 2.7569e-10 | 4.4844e-13 | 1.2721e-09 | 3.998e-07 | 1.8131e-10 | 4.5913e-10 | 4.9087e-12 | 1.4017e-14 | 2.2841e-11 | 3.2948e-13 | 1.973e-13 | 5.6963e-09 | 4.0597e-08 | 2.937e-12 | 0.004731 | 0.067848 | 1.9677e-08 | 1.1966e-10 | 5.3536e-15 | Delft University of Technology, base materials mix
| A.100.10.103 |  | kg | Idemat2021 18NiCr8 | 0.68137 | 0.025743 | 0.19544 | 0.26652 | 0.19367 | 0.18534 | 0.0088549 | 0.017857 | 5.0046e-05 | 0.0078365 | 0.0012496 | 0.19293 | 0.012824 | 0.060767 | 3.2873e-06 | 4.3883e-10 | 1.6695 | 36.5112 | 32.3802 | 1.9962 | 1.5332e-09 | 1.8141 | 0.13681 | 0.18393 | 0.097374 | 5.4169e-06 | 9.138e-09 | 0.14701 | 1.3943e-06 | 4.2068e-09 | 1.1493e-13 | 2.6752e-10 | 5.8786e-13 | 1.2623e-09 | 3.9496e-06 | 1.8159e-10 | 4.594e-09 | 7.9928e-12 | 1.3742e-14 | 2.7585e-11 | 5.6239e-13 | 2.4897e-13 | 6.547e-09 | 4.5893e-08 | 3.1213e-12 | 0.013638 | 0.13337 | 1.9078e-08 | 1.1601e-10 | 5.1905e-15 | Delft University of Technology, base materials mix
| A.100.10.104 |  | kg | Idemat2021 25CrMo4 | 0.37771 | 0.017031 | 0.032936 | 0.1796 | 0.14815 | 0.02208 | 0.0095905 | 0.011203 | 3.9025e-05 | 0.005789 | 0.0012659 | 0.10956 | 0.007553 | 0.062485 | 3.075e-06 | 4.203e-10 | 1.2771 | 29.8804 | 27.3564 | 1.1594 | 1.4684e-09 | 1.0352 | 0.14052 | 0.1888 | 0.034038 | 1.8278e-06 | 4.574e-09 | 0.098396 | 1.1893e-06 | 3.5883e-09 | 9.8038e-14 | 2.7389e-10 | 4.4828e-13 | 1.2725e-09 | 5.5524e-07 | 1.821e-10 | 6.4023e-10 | 6.1896e-12 | 1.4162e-14 | 3.4354e-11 | 5.6083e-13 | 3.1127e-13 | 6.4469e-09 | 5.573e-08 | 2.9198e-12 | 0.016585 | 0.081811 | 1.9548e-08 | 1.1888e-10 | 5.3186e-15 | Delft University of Technology, base materials mix
| A.100.10.105 |  | kg | Idemat2021 30CrNiMo8 | 0.82237 | 0.027242 | 0.20428 | 0.39361 | 0.19724 | 0.193 | 0.0098791 | 0.017941 | 5.0022e-05 | 0.0092508 | 0.0014059 | 0.31952 | 0.013566 | 0.060512 | 3.2761e-06 | 4.3717e-10 | 1.7003 | 37.0344 | 32.6773 | 2.1187 | 1.5274e-09 | 1.9191 | 0.13624 | 0.18316 | 0.10122 | 5.6265e-06 | 9.4262e-09 | 0.16939 | 1.4229e-06 | 4.2929e-09 | 1.1729e-13 | 2.6641e-10 | 5.8777e-13 | 1.2619e-09 | 4.1086e-06 | 1.8195e-10 | 4.7792e-09 | 8.5481e-12 | 1.3978e-14 | 4.3565e-11 | 8.202e-13 | 4.0532e-13 | 7.3032e-09 | 6.7242e-08 | 3.1108e-12 | 0.032521 | 0.13687 | 1.8998e-08 | 1.1553e-10 | 5.1689e-15 | Delft University of Technology, base materials mix
| A.100.10.106 |  | kg | Idemat2021 34Cr4 | 0.31 | 0.016717 | 0.028171 | 0.10596 | 0.15914 | 0.017472 | 0.0095095 | 0.011721 | 0.00011666 | 0.0048802 | 0.0011898 | 0.036452 | 0.0071739 | 0.062334 | 3.8917e-06 | 4.4995e-10 | 1.3719 | 31.3705 | 29.0089 | 1.0683 | 1.572e-09 | 0.96242 | 0.1406 | 0.19035 | 0.033927 | 1.8152e-06 | 4.7414e-09 | 0.099678 | 1.2783e-06 | 3.8568e-09 | 1.0537e-13 | 2.8076e-10 | 1.4391e-12 | 1.3545e-09 | 4.6707e-07 | 1.9373e-10 | 5.3562e-10 | 5.825e-12 | 1.4003e-14 | 2.4274e-11 | 3.9963e-13 | 2.136e-13 | 6.0592e-09 | 4.2234e-08 | 3.6948e-12 | 0.0053683 | 0.09431 | 1.9846e-08 | 1.2068e-10 | 5.3995e-15 | Delft University of Technology, base materials mix
| A.100.10.107 |  | kg | Idemat2021 34CrAl6 | 0.33194 | 0.018447 | 0.034093 | 0.11423 | 0.16517 | 0.023034 | 0.0095503 | 0.011788 | 0.00024493 | 0.0064147 | 0.0015092 | 0.04082 | 0.011579 | 0.061823 | 7.1822e-06 | 4.2072e-10 | 1.4238 | 32.6724 | 29.1014 | 1.8163 | 1.4699e-09 | 1.3696 | 0.14221 | 0.24283 | 0.036985 | 1.986e-06 | 5.043e-09 | 0.10136 | 1.3259e-06 | 4.0004e-09 | 1.093e-13 | 2.7829e-10 | 1.5869e-11 | 1.3588e-09 | 5.8506e-07 | 1.9471e-10 | 6.7035e-10 | 6.8664e-12 | 1.4231e-14 | 2.6084e-11 | 4.795e-13 | 2.3414e-13 | 6.5823e-09 | 4.4322e-08 | 6.8164e-12 | 0.0051161 | 0.096241 | 2.2519e-08 | 1.3694e-10 | 6.1267e-15 | Delft University of Technology, base materials mix
| A.100.10.108 |  | kg | Idemat2021 35NiCr18 | 1.0726 | 0.031401 | 0.3925 | 0.45083 | 0.19791 | 0.38259 | 0.008753 | 0.025717 | 6.3914e-05 | 0.0056197 | 0.0011556 | 0.38221 | 0.0089838 | 0.059623 | 3.5963e-06 | 4.6854e-10 | 1.7061 | 36.1728 | 33.3424 | 1.3233 | 1.637e-09 | 1.1919 | 0.13444 | 0.18086 | 0.16614 | 9.3496e-06 | 1.3409e-08 | 0.16946 | 1.2293e-06 | 3.7088e-09 | 1.0133e-13 | 2.6391e-10 | 7.6272e-13 | 1.2462e-09 | 8.0522e-06 | 1.7852e-10 | 9.3726e-09 | 6.2743e-12 | 1.3415e-14 | 2.4409e-11 | 4.3443e-13 | 2.1657e-13 | 5.9514e-09 | 4.1833e-08 | 3.4147e-12 | 0.024461 | 0.145 | 1.8801e-08 | 1.1433e-10 | 5.1152e-15 | Delft University of Technology, base materials mix
| A.100.10.109 |  | kg | Idemat2021 36NiCr6 | 0.51756 | 0.019048 | 0.14475 | 0.20913 | 0.14464 | 0.13476 | 0.0088904 | 0.015831 | 4.7368e-05 | 0.0031699 | 0.0010984 | 0.14306 | 0.0040268 | 0.062042 | 3.271e-06 | 4.397e-10 | 1.2469 | 28.728 | 27.3658 | 0.55419 | 1.5362e-09 | 0.48069 | 0.13964 | 0.18769 | 0.07197 | 4.007e-06 | 6.8423e-09 | 0.094034 | 1.0419e-06 | 3.1435e-09 | 8.5885e-14 | 2.7277e-10 | 5.5329e-13 | 1.2629e-09 | 2.8992e-06 | 1.7985e-10 | 3.3704e-09 | 4.5079e-12 | 1.3819e-14 | 2.1965e-11 | 3.001e-13 | 1.8883e-13 | 5.5265e-09 | 3.9369e-08 | 3.1059e-12 | 0.01126 | 0.082774 | 1.9458e-08 | 1.1832e-10 | 5.2939e-15 | Delft University of Technology, base materials mix
| A.100.10.110 |  | kg | Idemat2021 37MnSi5 | 0.27522 | 0.013727 | 0.022643 | 0.10037 | 0.13848 | 0.011764 | 0.0097917 | 0.011725 | 0.00016595 | 0.0018357 | 0.0010869 | 0.036223 | 0.0019548 | 0.062192 | 4.4082e-06 | 4.6848e-10 | 1.1938 | 27.7481 | 27.1319 | 0.19058 | 1.6368e-09 | 0.093842 | 0.14055 | 0.1912 | 0.028652 | 1.531e-06 | 4.1097e-09 | 0.080574 | 1.1136e-06 | 3.3598e-09 | 9.1793e-14 | 2.8492e-10 | 2.0683e-12 | 1.3942e-09 | 3.5317e-07 | 1.9835e-10 | 4.0173e-10 | 3.3351e-12 | 1.3873e-14 | 2.0095e-11 | 2.1612e-13 | 1.7041e-13 | 5.3906e-09 | 3.7121e-08 | 4.1849e-12 | 0.0057222 | 0.074851 | 2.002e-08 | 1.2175e-10 | 5.447e-15 | Delft University of Technology, base materials mix
| A.100.10.111 |  | kg | Idemat2021 42CrMo4 | 0.29032 | 0.016113 | 0.027535 | 0.10057 | 0.1461 | 0.017426 | 0.0089418 | 0.011144 | 3.9033e-05 | 0.0049303 | 0.0011674 | 0.030813 | 0.0071777 | 0.062581 | 3.0792e-06 | 4.2092e-10 | 1.2595 | 29.5794 | 27.1752 | 1.0975 | 1.4706e-09 | 0.97682 | 0.14074 | 0.18909 | 0.031706 | 1.701e-06 | 4.4011e-09 | 0.084636 | 1.173e-06 | 3.5389e-09 | 9.6687e-14 | 2.743e-10 | 4.4832e-13 | 1.2716e-09 | 4.5858e-07 | 1.8174e-10 | 5.2762e-10 | 5.8396e-12 | 1.4001e-14 | 2.4354e-11 | 3.9978e-13 | 2.1349e-13 | 5.975e-09 | 4.2353e-08 | 2.9238e-12 | 0.0047956 | 0.07984 | 1.9578e-08 | 1.1906e-10 | 5.3266e-15 | Delft University of Technology, base materials mix
| A.100.10.112 |  | kg | Idemat2021 50 CrV4 | 0.36969 | 0.021335 | 0.04758 | 0.11172 | 0.18906 | 0.032949 | 0.013428 | 0.015248 | 0.0012424 | 0.0048444 | 0.001203 | 0.042104 | 0.0069954 | 0.062616 | 4.1481e-06 | 4.2074e-10 | 1.6298 | 34.0799 | 31.76 | 1.0495 | 1.47e-09 | 0.93238 | 0.1421 | 0.19597 | 0.045405 | 2.4429e-06 | 5.9714e-09 | 0.13055 | 1.518e-06 | 4.5799e-09 | 1.2513e-13 | 3.0809e-10 | 1.262e-12 | 1.9132e-09 | 8.5137e-07 | 2.7357e-10 | 9.5743e-10 | 5.766e-12 | 1.5132e-14 | 2.7038e-11 | 4.0895e-13 | 2.5867e-13 | 6.6126e-09 | 4.4508e-08 | 3.9379e-12 | 0.0053009 | 0.12525 | 2.0205e-08 | 1.2287e-10 | 5.4972e-15 | Delft University of Technology, base materials mix
| A.100.10.113 |  | kg | Idemat2021 C15 | 0.23481 | 0.012532 | 0.020187 | 0.087027 | 0.11507 | 0.010168 | 0.0089601 | 0.01086 | 3.9101e-05 | 0.0016335 | 0.0010594 | 0.022745 | 0.00096496 | 0.063314 | 3.1111e-06 | 4.257e-10 | 0.99194 | 24.5269 | 24.0835 | 0.073507 | 1.4873e-09 | 0.036214 | 0.14238 | 0.1913 | 0.024173 | 1.2977e-06 | 3.4709e-09 | 0.053364 | 9.2474e-07 | 2.79e-09 | 7.6225e-14 | 2.7748e-10 | 4.486e-13 | 1.2711e-09 | 3.0869e-07 | 1.8037e-10 | 3.5297e-10 | 3.3913e-12 | 1.4022e-14 | 2.0361e-11 | 2.1538e-13 | 1.709e-13 | 5.2447e-09 | 3.769e-08 | 2.9542e-12 | 0.0046462 | 0.048718 | 1.9806e-08 | 1.2044e-10 | 5.3886e-15 | Delft University of Technology, base materials mix
| A.100.10.114 |  | kg | Idemat2021 C35 | 0.35937 | 0.015549 | 0.057449 | 0.1547 | 0.13168 | 0.047117 | 0.0091951 | 0.01228 | 4.1284e-05 | 0.0032276 | 0.0011365 | 0.088431 | 0.0035223 | 0.062741 | 3.1436e-06 | 4.2791e-10 | 1.1352 | 27.0546 | 25.8171 | 0.48866 | 1.495e-09 | 0.41803 | 0.14113 | 0.18963 | 0.039776 | 2.174e-06 | 4.6764e-09 | 0.077689 | 1.0258e-06 | 3.0949e-09 | 8.4556e-14 | 2.7521e-10 | 4.7643e-13 | 1.2692e-09 | 1.0766e-06 | 1.8071e-10 | 1.2475e-09 | 4.4504e-12 | 1.4025e-14 | 2.5801e-11 | 3.4924e-13 | 2.256e-13 | 5.6942e-09 | 4.4668e-08 | 2.9849e-12 | 0.011165 | 0.066524 | 1.964e-08 | 1.1943e-10 | 5.3436e-15 | Delft University of Technology, base materials mix
| A.100.10.115 |  | kg | Idemat2021 C45 | 0.36011 | 0.015568 | 0.057574 | 0.1551 | 0.13186 | 0.047252 | 0.0091865 | 0.012273 | 4.1278e-05 | 0.0032529 | 0.0011357 | 0.088809 | 0.0036107 | 0.062677 | 3.1408e-06 | 4.275e-10 | 1.1368 | 27.0805 | 25.8216 | 0.50329 | 1.4936e-09 | 0.42523 | 0.14098 | 0.18944 | 0.039851 | 2.1781e-06 | 4.6837e-09 | 0.077922 | 1.0273e-06 | 3.0993e-09 | 8.4677e-14 | 2.7494e-10 | 4.764e-13 | 1.2681e-09 | 1.0793e-06 | 1.8056e-10 | 1.2506e-09 | 4.4476e-12 | 1.4012e-14 | 2.5789e-11 | 3.4932e-13 | 2.2554e-13 | 5.6949e-09 | 4.4634e-08 | 2.9823e-12 | 0.011178 | 0.066744 | 1.9621e-08 | 1.1931e-10 | 5.3382e-15 | Delft University of Technology, base materials mix
| A.100.10.116 |  | kg | Idemat2021 C55 | 0.23554 | 0.012551 | 0.020313 | 0.08743 | 0.11525 | 0.010303 | 0.0089515 | 0.010853 | 3.9095e-05 | 0.0016587 | 0.0010586 | 0.023123 | 0.0010533 | 0.063251 | 3.1084e-06 | 4.2529e-10 | 0.99353 | 24.5529 | 24.088 | 0.088137 | 1.4859e-09 | 0.043417 | 0.14224 | 0.1911 | 0.024248 | 1.3019e-06 | 3.4783e-09 | 0.053596 | 9.2621e-07 | 2.7944e-09 | 7.6347e-14 | 2.7721e-10 | 4.4857e-13 | 1.27e-09 | 3.1141e-07 | 1.8023e-10 | 3.5614e-10 | 3.3884e-12 | 1.4009e-14 | 2.0349e-11 | 2.1547e-13 | 1.7084e-13 | 5.2454e-09 | 3.7656e-08 | 2.9515e-12 | 0.0046585 | 0.048938 | 1.9786e-08 | 1.2032e-10 | 5.3832e-15 | Delft University of Technology, base materials mix
| A.100.10.117 |  | kg | Idemat2021 C60 | 0.23554 | 0.012551 | 0.020313 | 0.08743 | 0.11525 | 0.010303 | 0.0089515 | 0.010853 | 3.9095e-05 | 0.0016587 | 0.0010586 | 0.023123 | 0.0010533 | 0.063251 | 3.1084e-06 | 4.2529e-10 | 0.99353 | 24.5529 | 24.088 | 0.088137 | 1.4859e-09 | 0.043417 | 0.14224 | 0.1911 | 0.024248 | 1.3019e-06 | 3.4783e-09 | 0.053596 | 9.2621e-07 | 2.7944e-09 | 7.6347e-14 | 2.7721e-10 | 4.4857e-13 | 1.27e-09 | 3.1141e-07 | 1.8023e-10 | 3.5614e-10 | 3.3884e-12 | 1.4009e-14 | 2.0349e-11 | 2.1547e-13 | 1.7084e-13 | 5.2454e-09 | 3.7656e-08 | 2.9515e-12 | 0.0046585 | 0.048938 | 1.9786e-08 | 1.2032e-10 | 5.3832e-15 | Delft University of Technology, base materials mix
| A.100.11 | Materials, metals, ferro, steel high temperature
| A.100.11.101 |  | kg | Idemat2021 13CrMo4 5 (1.7335) | 0.45473 | 0.017269 | 0.037059 | 0.25633 | 0.14408 | 0.025502 | 0.010215 | 0.011183 | 3.6558e-05 | 0.0060497 | 0.0013422 | 0.18702 | 0.0068446 | 0.062465 | 3.048e-06 | 4.1919e-10 | 1.242 | 29.1914 | 26.8956 | 1.0437 | 1.4646e-09 | 0.92299 | 0.14046 | 0.18868 | 0.034948 | 1.8789e-06 | 4.5671e-09 | 0.10598 | 1.1568e-06 | 3.49e-09 | 9.5352e-14 | 2.7356e-10 | 4.1682e-13 | 1.2694e-09 | 6.2614e-07 | 1.8167e-10 | 7.2288e-10 | 6.0704e-12 | 1.4312e-14 | 4.3582e-11 | 6.8685e-13 | 4.0087e-13 | 6.7778e-09 | 6.8184e-08 | 2.8942e-12 | 0.028341 | 0.077643 | 1.9531e-08 | 1.1877e-10 | 5.3139e-15 | Delft University of Technology, base materials mix
| A.100.11.102 |  | kg | Idemat2021 21MoV53 | 0.71584 | 0.034364 | 0.10507 | 0.2921 | 0.2843 | 0.077721 | 0.025922 | 0.025455 | 0.0042485 | 0.004661 | 0.0014286 | 0.22498 | 0.0042857 | 0.062828 | 6.7998e-06 | 4.2013e-10 | 2.4509 | 43.2971 | 41.9233 | 0.55887 | 1.4679e-09 | 0.45569 | 0.14578 | 0.21347 | 0.080525 | 4.3493e-06 | 9.765e-09 | 0.25643 | 2.2833e-06 | 6.889e-09 | 1.8822e-13 | 3.9285e-10 | 3.2648e-12 | 3.5148e-09 | 1.9574e-06 | 5.0265e-10 | 2.1764e-09 | 4.9388e-12 | 1.8276e-14 | 5.1569e-11 | 6.5401e-13 | 5.441e-13 | 8.7667e-09 | 7.4061e-08 | 6.4536e-12 | 0.030111 | 0.22632 | 2.18e-08 | 1.3257e-10 | 5.9311e-15 | Delft University of Technology, base materials mix
| A.100.11.103 |  | kg | Idemat2021 22Mo4 | 0.36066 | 0.013911 | 0.028218 | 0.19933 | 0.1192 | 0.017157 | 0.0098654 | 0.010947 | 4.2765e-05 | 0.0029214 | 0.0011955 | 0.13458 | 0.001799 | 0.062946 | 3.1343e-06 | 4.2476e-10 | 1.0276 | 25.1244 | 24.4402 | 0.20992 | 1.484e-09 | 0.14243 | 0.14158 | 0.19028 | 0.027805 | 1.4952e-06 | 3.7547e-09 | 0.074156 | 9.5784e-07 | 2.8898e-09 | 7.8954e-14 | 2.7624e-10 | 4.9564e-13 | 1.2724e-09 | 4.5391e-07 | 1.8095e-10 | 5.2207e-10 | 3.8705e-12 | 1.4201e-14 | 3.4315e-11 | 4.4114e-13 | 3.0759e-13 | 5.9119e-09 | 5.6295e-08 | 2.9761e-12 | 0.021222 | 0.052935 | 1.9708e-08 | 1.1984e-10 | 5.3619e-15 | Delft University of Technology, base materials mix
| A.100.11.104 |  | kg | Idemat2021 28NiCrMo4 | 0.51831 | 0.017125 | 0.11842 | 0.25467 | 0.1281 | 0.10773 | 0.0095415 | 0.014606 | 4.2989e-05 | 0.0024757 | 0.0011474 | 0.19072 | 0.0014462 | 0.062499 | 3.2146e-06 | 4.3651e-10 | 1.1043 | 26.1552 | 25.5956 | 0.13543 | 1.5251e-09 | 0.09459 | 0.14063 | 0.18895 | 0.060351 | 3.3521e-06 | 5.8803e-09 | 0.08648 | 9.3744e-07 | 2.8283e-09 | 7.7273e-14 | 2.7433e-10 | 4.9746e-13 | 1.2625e-09 | 2.3372e-06 | 1.7942e-10 | 2.7159e-09 | 3.7031e-12 | 1.4031e-14 | 3.0132e-11 | 3.7409e-13 | 2.6686e-13 | 5.6636e-09 | 5.0645e-08 | 3.0524e-12 | 0.021437 | 0.065043 | 1.9578e-08 | 1.1905e-10 | 5.3266e-15 | Delft University of Technology, base materials mix
| A.100.12 | Materials, metals, ferro, steel low temperature
| A.100.12.101 |  | kg | Idemat2021 15NiMn6 (1.6228) | 0.48411 | 0.017283 | 0.13737 | 0.19943 | 0.13002 | 0.12734 | 0.0089717 | 0.015623 | 4.4718e-05 | 0.0016152 | 0.0010573 | 0.1353 | 0.0010603 | 0.063074 | 3.2827e-06 | 4.4472e-10 | 1.1208 | 26.4388 | 26.0073 | 0.066208 | 1.5537e-09 | 0.032613 | 0.14194 | 0.19072 | 0.067059 | 3.7393e-06 | 6.323e-09 | 0.078237 | 9.2897e-07 | 2.8027e-09 | 7.6574e-14 | 2.7698e-10 | 5.1871e-13 | 1.2728e-09 | 2.7462e-06 | 1.8064e-10 | 3.1922e-09 | 3.3786e-12 | 1.3978e-14 | 2.0282e-11 | 2.1454e-13 | 1.7035e-13 | 5.2303e-09 | 3.7553e-08 | 3.117e-12 | 0.010994 | 0.067243 | 1.9766e-08 | 1.202e-10 | 5.3777e-15 | Delft University of Technology, base materials mix
| A.100.12.102 |  | kg | Idemat2021 A514(A) | 0.34792 | 0.015453 | 0.030212 | 0.17077 | 0.13148 | 0.019714 | 0.0092898 | 0.010814 | 5.7556e-06 | 0.0046332 | 0.0012076 | 0.10261 | 0.0055691 | 0.062588 | 2.7267e-06 | 4.0784e-10 | 1.1334 | 27.2924 | 25.4056 | 0.84499 | 1.4249e-09 | 0.71301 | 0.14057 | 0.18825 | 0.030461 | 1.6387e-06 | 4.0997e-09 | 0.080527 | 1.0556e-06 | 3.1847e-09 | 8.701e-14 | 2.7111e-10 | 2.364e-14 | 1.2318e-09 | 5.028e-07 | 1.7578e-10 | 5.7996e-10 | 5.2363e-12 | 1.4102e-14 | 3.2413e-11 | 4.846e-13 | 2.9083e-13 | 6.117e-09 | 5.3321e-08 | 2.5893e-12 | 0.015866 | 0.064661 | 1.9433e-08 | 1.1817e-10 | 5.2871e-15 | Delft University of Technology, base materials mix
| A.100.12.103 |  | kg | Idemat2021 ASt35 (1.0346) | 0.23677 | 0.012596 | 0.020174 | 0.087411 | 0.11658 | 0.010073 | 0.0090386 | 0.010938 | 4.8963e-05 | 0.0016083 | 0.0010628 | 0.023179 | 0.00089853 | 0.063331 | 3.2164e-06 | 4.297e-10 | 1.005 | 24.735 | 24.313 | 0.05888 | 1.5013e-09 | 0.029012 | 0.14247 | 0.1916 | 0.024399 | 1.3091e-06 | 3.5087e-09 | 0.055101 | 9.3702e-07 | 2.827e-09 | 7.7238e-14 | 2.7851e-10 | 5.7443e-13 | 1.2824e-09 | 3.0775e-07 | 1.8201e-10 | 3.5162e-10 | 3.3916e-12 | 1.4033e-14 | 2.036e-11 | 2.153e-13 | 1.7096e-13 | 5.2548e-09 | 3.7699e-08 | 3.054e-12 | 0.0047096 | 0.050391 | 1.9855e-08 | 1.2074e-10 | 5.4019e-15 | Delft University of Technology, base materials mix
| A.100.12.104 |  | kg | Idemat2021 X12CrNi 18 9 | 2.7493 | 0.10353 | 0.87365 | 1.0206 | 0.7515 | 0.86188 | 0.0089125 | 0.045386 | 0.00017767 | 0.057968 | 0.0028601 | 0.86755 | 0.10835 | 0.044717 | 4.5468e-06 | 4.738e-10 | 6.4784 | 124.0659 | 90.0825 | 17.5971 | 1.6554e-09 | 16.1455 | 0.10178 | 0.13901 | 0.42138 | 2.3459e-05 | 3.7404e-08 | 0.76225 | 5.3003e-06 | 1.5992e-08 | 4.3693e-13 | 2.1047e-10 | 2.2208e-12 | 1.3224e-09 | 1.8011e-05 | 2.1017e-10 | 2.0972e-08 | 4.5042e-11 | 1.2459e-14 | 8.6895e-11 | 3.3581e-12 | 8.8686e-13 | 1.7469e-08 | 1.1415e-07 | 4.3165e-12 | 0.047164 | 0.71509 | 1.4713e-08 | 8.9471e-11 | 4.003e-15 | Delft University of Technology, base materials mix
| A.100.12.105 |  | kg | Idemat2021 X12Ni5 (1.5680) | 0.48182 | 0.016912 | 0.13982 | 0.19914 | 0.12596 | 0.13019 | 0.0086097 | 0.015314 | 4.4699e-05 | 0.0015527 | 0.0010136 | 0.13766 | 0.0010458 | 0.060427 | 3.1731e-06 | 4.2806e-10 | 1.0859 | 25.5167 | 25.0992 | 0.066194 | 1.4955e-09 | 0.032605 | 0.136 | 0.18277 | 0.067302 | 3.7561e-06 | 6.2663e-09 | 0.077055 | 8.9317e-07 | 2.6947e-09 | 7.3623e-14 | 2.6553e-10 | 5.2052e-13 | 1.2215e-09 | 2.8015e-06 | 1.7337e-10 | 3.2568e-09 | 3.2369e-12 | 1.3394e-14 | 1.9433e-11 | 2.0562e-13 | 1.6325e-13 | 5.0146e-09 | 3.5979e-08 | 3.0129e-12 | 0.010991 | 0.066064 | 1.8945e-08 | 1.1521e-10 | 5.1544e-15 | Delft University of Technology, base materials mix
| A.100.12.106 |  | kg | Idemat2021 X8Ni9 | 1.7855 | 0.04175 | 0.74739 | 0.78523 | 0.21111 | 0.73758 | 0.0088235 | 0.040109 | 0.00012951 | 0.0015124 | 0.00098918 | 0.72612 | 0.0019707 | 0.057139 | 4.5653e-06 | 5.3529e-10 | 1.8199 | 36.2681 | 35.8428 | 0.080914 | 1.8702e-09 | 0.039808 | 0.12942 | 0.17511 | 0.29085 | 1.6475e-05 | 2.124e-08 | 0.21678 | 9.7728e-07 | 2.9485e-09 | 8.0556e-14 | 2.5951e-10 | 1.5964e-12 | 1.2546e-09 | 1.5439e-05 | 1.7837e-10 | 1.7976e-08 | 3.0635e-12 | 1.2759e-14 | 1.8408e-11 | 1.9639e-13 | 1.56e-13 | 4.8785e-09 | 3.4098e-08 | 4.3344e-12 | 0.044241 | 0.17254 | 1.8351e-08 | 1.116e-10 | 4.9929e-15 | Delft University of Technology, base materials mix
| A.100.13 | Materials, metals, ferro, steel spring
| A.100.13.101 |  | kg | Idemat2021 38Si6 | 0.27718 | 0.013812 | 0.022108 | 0.099724 | 0.14154 | 0.010987 | 0.010022 | 0.011949 | 0.00019063 | 0.0016719 | 0.0010987 | 0.035797 | 0.0014352 | 0.062487 | 4.6824e-06 | 4.8014e-10 | 1.2201 | 28.1644 | 27.6878 | 0.095498 | 1.6775e-09 | 0.047025 | 0.14135 | 0.19272 | 0.028915 | 1.543e-06 | 4.1748e-09 | 0.083987 | 1.1384e-06 | 3.4346e-09 | 9.3839e-14 | 2.8859e-10 | 2.3829e-12 | 1.427e-09 | 3.3995e-07 | 2.0301e-10 | 3.857e-10 | 3.3473e-12 | 1.3953e-14 | 2.014e-11 | 2.1556e-13 | 1.7079e-13 | 5.413e-09 | 3.7277e-08 | 4.4452e-12 | 0.0058313 | 0.078156 | 2.0222e-08 | 1.2297e-10 | 5.5017e-15 | Delft University of Technology, base materials mix
| A.100.13.102 |  | kg | Idemat2021 50CrV4 | 0.42058 | 0.024405 | 0.058804 | 0.12112 | 0.21625 | 0.041824 | 0.01575 | 0.017409 | 0.0018601 | 0.0051361 | 0.0012296 | 0.05113 | 0.007731 | 0.062254 | 4.8359e-06 | 4.245e-10 | 1.8642 | 37.1735 | 34.6711 | 1.1561 | 1.4831e-09 | 1.0056 | 0.14202 | 0.19867 | 0.053578 | 2.8842e-06 | 6.9249e-09 | 0.15985 | 1.7364e-06 | 5.2388e-09 | 1.4313e-13 | 3.2489e-10 | 1.8732e-12 | 2.2463e-09 | 1.072e-06 | 3.2144e-10 | 1.2002e-09 | 5.8886e-12 | 1.5638e-14 | 2.8596e-11 | 4.2705e-13 | 2.8407e-13 | 7.0042e-09 | 4.5749e-08 | 4.5905e-12 | 0.0057362 | 0.15412 | 2.0471e-08 | 1.2449e-10 | 5.5697e-15 | Delft University of Technology, base materials mix
| A.100.13.103 |  | kg | Idemat2021 55Si7 | 0.28404 | 0.01401 | 0.022633 | 0.1022 | 0.14519 | 0.0114 | 0.010132 | 0.012066 | 0.00020909 | 0.001735 | 0.0011017 | 0.038264 | 0.0016973 | 0.062239 | 4.8676e-06 | 4.8581e-10 | 1.2516 | 28.6682 | 28.1377 | 0.13208 | 1.6973e-09 | 0.065033 | 0.14089 | 0.19245 | 0.029668 | 1.5825e-06 | 4.2776e-09 | 0.08826 | 1.1679e-06 | 3.5236e-09 | 9.6268e-14 | 2.893e-10 | 2.6188e-12 | 1.4434e-09 | 3.5005e-07 | 2.0544e-10 | 3.9703e-10 | 3.3353e-12 | 1.3914e-14 | 2.0085e-11 | 2.1578e-13 | 1.7064e-13 | 5.4352e-09 | 3.715e-08 | 4.6209e-12 | 0.0060046 | 0.082255 | 2.0226e-08 | 1.23e-10 | 5.503e-15 | Delft University of Technology, base materials mix
| A.100.13.104 |  | kg | Idemat2021 67SiCr5 | 0.2918 | 0.015185 | 0.024449 | 0.1014 | 0.15077 | 0.013401 | 0.0098984 | 0.011954 | 0.000166 | 0.0030658 | 0.0011492 | 0.034972 | 0.0037222 | 0.062702 | 4.4304e-06 | 4.7181e-10 | 1.2997 | 29.804 | 28.5438 | 0.48107 | 1.6484e-09 | 0.44468 | 0.14169 | 0.19273 | 0.031224 | 1.6673e-06 | 4.4539e-09 | 0.092336 | 1.212e-06 | 3.6565e-09 | 9.9901e-14 | 2.8713e-10 | 2.0684e-12 | 1.4093e-09 | 3.8797e-07 | 2.0096e-10 | 4.4222e-10 | 4.5396e-12 | 1.4045e-14 | 2.2158e-11 | 3.0275e-13 | 1.9148e-13 | 5.7284e-09 | 3.9788e-08 | 4.206e-12 | 0.0056263 | 0.086709 | 2.0179e-08 | 1.2271e-10 | 5.4901e-15 | Delft University of Technology, base materials mix
| A.100.14 | Materials, metals, non ferro Note: when 'virgin' is added it is 100% primary, when nothing is added it is a european market mix accoding to JRC report : Towards recycling indicators based on EU flows and raw materials analysis system data. 2018
1 | A.100.14.101 |  | kg | Idemat2021 Aluminium (primary) | 2.5965 | 0.11639 | 0.47428 | 1.1626 | 0.84324 | 0.3511 | 0.084691 | 0.075155 | 0.025894 | 0.015341 | 0.038487 | 0.92083 | 0.23635 | 0.0049203 | 0.00051943 | 4.0363e-11 | 7.2693 | 142.9149 | 97.1834 | 38.1991 | 1.4102e-10 | 1.0996e-05 | 0.41075 | 7.1216 | 0.29166 | 1.5971e-05 | 3.4712e-08 | 0.46548 | 6.801e-06 | 2.0518e-08 | 5.6057e-13 | 9.1921e-10 | 1.9549e-09 | 1.1964e-08 | 8.6756e-06 | 1.7056e-09 | 9.5174e-09 | 5.0339e-13 | 4.3798e-14 | 2.3481e-11 | 3.4467e-13 | 4.8566e-13 | 4.3062e-08 | 3.3183e-08 | 4.928e-10 | 0.039753 | 0.42573 | 4.0342e-07 | 2.4533e-09 | 1.0976e-13 | LCA update study from Intern Aluminium Institute 2005-2007
1 | A.100.14.102 |  | kg | Idemat2021 Aluminium (secondary) | 0.37492 | 0.016844 | 0.023606 | 0.008385 | 0.32609 | 0.0086715 | 0.014294 | 0.014768 | 0.0018277 | 0.0002474 | 0.00064022 | 0.00050039 | 0.0071887 | 0.0006539 | 4.1979e-05 | 4.1611e-09 | 2.8111 | 46.0812 | 46.0064 | 0.0034895 | 1.4538e-08 | 0.00028689 | 0.022253 | 0.048794 | 0.058171 | 3.016e-06 | 8.7263e-09 | 0.3513 | 2.6322e-06 | 7.9411e-09 | 2.1695e-13 | 1.7821e-10 | 2.29e-11 | 2.0767e-09 | 3.6685e-07 | 3.0064e-10 | 3.8339e-10 | 9.2054e-14 | 2.1916e-15 | 6.5874e-13 | 3.2818e-14 | 2.6725e-14 | 2.7392e-09 | 2.0264e-09 | 3.9851e-11 | 2.8189e-05 | 0.35127 | 9.9122e-09 | 6.0277e-11 | 2.6968e-15 | energy from Univ of Bath
1 | A.100.14.103 | 1 | kg | Idemat2021 Aluminium trade mix (87.5% prim 12.5% sec) | 2.3188 | 0.10395 | 0.41795 | 1.0183 | 0.7786 | 0.3083 | 0.075891 | 0.067607 | 0.022886 | 0.013455 | 0.033756 | 0.80579 | 0.20771 | 0.004387 | 0.00045975 | 5.5546e-10 | 6.712 | 130.8107 | 90.7863 | 33.4246 | 1.9406e-09 | 4.5483e-05 | 0.36219 | 6.2375 | 0.26247 | 1.4352e-05 | 3.1464e-08 | 0.45121 | 6.2799e-06 | 1.8946e-08 | 5.1761e-13 | 8.2659e-10 | 1.7134e-09 | 1.0728e-08 | 7.637e-06 | 1.53e-09 | 8.3757e-09 | 4.5197e-13 | 3.8597e-14 | 2.0629e-11 | 3.0569e-13 | 4.2829e-13 | 3.8022e-08 | 2.9289e-08 | 4.3618e-10 | 0.034787 | 0.41642 | 3.5424e-07 | 2.1541e-09 | 9.6378e-14 | JRC report : Towards recycling indicators based on EU flows and raw materials analysis system data. 2018
1 | A.100.14.104 |  | kg | Idemat2021 Antimony, CRM | 8.75 | 0.23257 | 0.87948 | 5.7176 | 1.9203 | 0.68441 | 0.19333 | 0.17759 | 0.051899 | 0.0030801 | 0.0017464 | 5.7105 | 0.004142 | 0.0029044 | 4.6148e-05 | 0 | 16.554 | 205.3736 | 205.0106 | 0 | 0 | 0.00030911 | 0.061967 | 0.30071 | 0.60739 | 3.2858e-05 | 6.9723e-08 | 2.1181 | 1.5421e-05 | 4.6526e-08 | 1.2712e-12 | 1.4626e-09 | 3.509e-11 | 2.7651e-08 | 1.7247e-05 | 3.9606e-09 | 1.8894e-08 | 2.0038e-12 | 4.936e-14 | 1.2483e-10 | 7.7099e-13 | 2.0409e-12 | 2.9213e-08 | 1.0397e-07 | 4.3782e-11 | 0.09513 | 2.023 | 2.7461e-08 | 1.6699e-10 | 7.4715e-15 | Nuss and Eckelman, 2014, Life Cycle Assessment of Metals: A Scientific Synthesis, PLOS ONE, - supporting information- . 28% recycled, see JRC report : Towards recycling indicators based on EU flows and raw materials analysis system data. 2018
1 | A.100.14.105 |  | kg | Idemat2021 Cadmium (virgin) | 17.8435 | 0.13905 | 0.22908 | 17.093 | 0.3823 | 0.082442 | 0.11129 | 0.094506 | 0.023191 | 0.021349 | 0.035351 | 16.9878 | 0.079889 | 0.025382 | 9.9648e-07 | 1.1053e-10 | 3.2956 | 41.7765 | 34.2857 | 9.2689e-05 | 3.8617e-10 | 0.00064806 | 0.96269 | 6.5274 | 0.17265 | 9.4078e-06 | 2.2649e-08 | 0.22012 | 3.0761e-06 | 9.2807e-09 | 2.5356e-13 | 7.8803e-10 | 1.6388e-09 | 1.5586e-08 | 3.2548e-06 | 2.2131e-09 | 3.3352e-09 | 8.1098e-13 | 1.5867e-13 | 2.2452e-09 | 2.4961e-11 | 1.498e-11 | 7.0147e-08 | 2.0789e-06 | 9.4604e-13 | 0.077742 | 0.14238 | 9.0984e-07 | 5.5328e-09 | 2.4754e-13 | ELCD
1 | A.100.14.106 |  | kg | Idemat2021 Chromium, CRM | 5.4389 | 0.35142 | 0.70701 | 1.3342 | 3.0463 | 0.68775 | 0.0078388 | 0.038336 | 0 | 0.31309 | 0.01142 | 0.7505 | 0.58373 | 0 | 0 | 0 | 26.261 | 502.3198 | 317.2898 | 96.134 | 0 | 88.896 | 0 | 0 | 0.73309 | 3.9237e-05 | 9.1176e-08 | 3.0017 | 2.437e-05 | 7.3531e-08 | 2.009e-12 | 0 | 0 | 1.3992e-09 | 1.4305e-05 | 3.197e-10 | 1.6663e-08 | 2.3686e-10 | 1.3338e-14 | 4.0189e-10 | 1.7769e-11 | 4.233e-12 | 7.469e-08 | 4.8527e-07 | 0 | 0.01738 | 2.9843 | 0 | 0 | 0 | ProBas, Umwelt Bundesambt, 21% recycled, see JRC report : Towards recycling indicators based on EU flows and raw materials analysis system data. 2018
1 | A.100.14.107 |  | kg | Idemat2021 Cobalt, CRM | 29.5687 | 0.088703 | 0.87687 | 27.7074 | 0.89564 | 0.76125 | 0.11344 | 0.011121 | 0 | 0.077582 | 0.0021762 | 27.56 | 0.14745 | 0 | 0 | 0 | 7.721 | 107.6376 | 81.8246 | 24.283 | 0 | 1.53 | 0 | 0 | 0.42404 | 2.3102e-05 | 4.021e-08 | 1.7576 | 7.1651e-06 | 2.1619e-08 | 5.9066e-13 | 0 | 0 | 4.059e-10 | 1.5834e-05 | 9.2742e-11 | 1.8444e-08 | 2.5834e-11 | 2.508e-14 | 2.2368e-11 | 4.4368e-12 | 1.0792e-12 | 1.4888e-08 | 8.7667e-08 | 0 | 0.988 | 0.76961 | 0 | 0 | 0 | ProBas, Umwelt Bundesambt, 35% recycled, see JRC report : Towards recycling indicators based on EU flows and raw materials analysis system data. 2018
1 | A.100.14.108 |  | kg | Idemat2021 Copper (primary) | 8.7816 | 0.72319 | 3.9152 | 3.7253 | 0.41788 | 2.0136 | 0.87967 | 0.23248 | 0.084414 | 0.4063 | 1.0219 | 3.7012 | 0.020744 | 0 | 0.00079968 | 0.002566 | 3.6024 | 50.1295 | 36.6412 | 3.501 | 0.00051972 | 1.6901 | 0.18651 | 8.1102 | 1.6152 | 9.1217e-05 | 1.3508e-07 | 0.50968 | 3.4082e-06 | 1.0283e-08 | 2.809e-13 | 3.9856e-09 | 8.3729e-11 | 3.4194e-08 | 5.305e-05 | 4.938e-09 | 5.358e-08 | 2.5955e-08 | 7.5668e-13 | 3.7049e-08 | 3.2903e-11 | 1.5405e-10 | 3.2288e-06 | 3.1412e-05 | 2.6015e-09 | 0.30265 | 0.20703 | 7.8888e-08 | 4.8608e-10 | 2.9175e-14 | European Copper Institute
1 | A.100.14.109 |  | kg | Idemat2021 Copper (secondary) | 0.33201 | 0.01492 | 0.020921 | 0.0079408 | 0.28823 | 0.007682 | 0.012672 | 0.013078 | 0.0016196 | 0.00022155 | 0.00056667 | 0.00044781 | 0.0068717 | 0.00058102 | 4.0313e-05 | 4.1611e-09 | 2.4847 | 40.7301 | 40.6619 | 0.0034895 | 1.4538e-08 | 0.00027912 | 0.021233 | 0.043195 | 0.051438 | 2.6669e-06 | 7.719e-09 | 0.31056 | 2.3266e-06 | 7.019e-09 | 1.9176e-13 | 1.5769e-10 | 2.0234e-11 | 1.8394e-09 | 3.2495e-07 | 2.6629e-10 | 3.3978e-10 | 9.0572e-14 | 2.0381e-15 | 5.9533e-13 | 2.9155e-14 | 2.3956e-14 | 2.4206e-09 | 1.9042e-09 | 3.8271e-11 | 2.5357e-05 | 0.31054 | 9.0056e-09 | 5.4764e-11 | 2.4502e-15 | energy from Univ of Bath
1 | A.100.14.110 | 1 | kg | Idemat2021 Copper wire, plate, pipe, trade mix ( 45% prim 55% sec) | 4.1343 | 0.33364 | 1.7733 | 1.6808 | 0.34657 | 0.91036 | 0.40282 | 0.11181 | 0.038877 | 0.18296 | 0.46015 | 1.6658 | 0.013114 | 0.00031956 | 0.00038203 | 0.0011547 | 2.9877 | 44.9599 | 38.8526 | 1.5774 | 0.00023388 | 0.76072 | 0.095609 | 3.6733 | 0.75511 | 4.2514e-05 | 6.5032e-08 | 0.40017 | 2.8133e-06 | 8.488e-09 | 2.3187e-13 | 1.8803e-09 | 4.8806e-11 | 1.6399e-08 | 2.4051e-05 | 2.3686e-09 | 2.4298e-08 | 1.168e-08 | 3.4163e-13 | 1.6673e-08 | 1.4822e-11 | 6.9334e-11 | 1.4543e-06 | 1.4137e-05 | 1.1917e-09 | 0.13621 | 0.26396 | 4.0452e-08 | 2.4885e-10 | 1.4476e-14 | JRC report : Towards recycling indicators based on EU flows and raw materials analysis system data. 2018
1 | A.100.14.111 |  | kg | Idemat2021 Gallium, CRM (virgin) | 155.8012 | 3.2162 | 13.3747 | 117.6246 | 21.5857 | 4.2 | 9.028 | 0.31284 | 0 | 2.9033 | 0.14668 | 115.49 | 2.1346 | 0 | 0 | 0 | 186.084 | 2843.3619 | 2446.7609 | 351.541 | 0 | 45.06 | 0 | 0 | 5.0795 | 0.00026262 | 6.3406e-07 | 42.4134 | 0.00017269 | 5.2104e-07 | 1.4235e-11 | 0 | 0 | 1.1418e-08 | 8.736e-05 | 2.6088e-09 | 1.0176e-07 | 8.1862e-09 | 5.8824e-11 | 2.252e-10 | 1.3665e-10 | 3.0624e-11 | 4.1594e-07 | 2.1494e-06 | 0 | 19.4 | 23.0134 | 0 | 0 | 0 | ProBas, Umwelt Bundesambt
1 | A.100.14.112 |  | kg | Idemat2021 Gold (primary) | 29118.3089 | 575.6265 | 2557.8406 | 23908.0846 | 2076.7572 | 1655.4825 | 53.4821 | 40.9309 | 0 | 534.6957 | 848.876 | 23745.01 | 163.0746 | 0 | 0 | 0 | 17903.0793 | 274800.34 | 240385.86 | 26856.817 | 0 | 7557.669 | 0 | 0 | 1411.2447 | 0.079364 | 9.3914e-05 | 3123.9877 | 0.016614 | 5.0129e-05 | 1.3696e-09 | 0 | 0 | 1.4939e-06 | 0.034434 | 3.4134e-07 | 4.011e-05 | 6.8442e-08 | 3.876e-11 | 4.0202e-07 | 2.3621e-06 | 4.9973e-07 | 0.00017677 | 0.028138 | 0 | 863 | 2260.9877 | 0 | 0 | 0 | ProBas, Umwelt Bundesambt
1 | A.100.14.113 |  | kg | Idemat2021 Gold (secondary) | 84.0534 | 5.4232 | 15.9638 | 16.5632 | 46.1033 | 9.3927 | 4.2024 | 3.7411 | 1.583 | 0.099069 | 2.3687 | 1.8995 | 14.3301 | 0.30335 | 0.030195 | 0 | 397.4422 | 7676.3122 | 4852.1689 | 2360.0345 | 0 | 0 | 24.3945 | 439.7143 | 12.3221 | 0.00066819 | 1.6645e-06 | 19.6386 | 0.00037161 | 1.1211e-06 | 3.063e-11 | 5.5658e-08 | 1.2066e-07 | 5.9226e-07 | 0.00026875 | 8.4466e-08 | 2.7767e-07 | 1.436e-11 | 2.616e-12 | 1.0377e-09 | 1.6395e-11 | 1.036e-11 | 3.6517e-07 | 1.7898e-06 | 2.8647e-08 | 0.039547 | 19.599 | 2.4913e-05 | 1.515e-07 | 6.7782e-12 | energy from CESedupack
1 | A.100.14.114 |  | kg | Idemat2021 Gold trade mix (80% prim 20% sec) | 23311.4579 | 461.5859 | 2049.4652 | 19129.7804 | 1670.6264 | 1326.2645 | 43.6261 | 33.4929 | 0.3166 | 427.7763 | 679.5746 | 18996.388 | 133.3257 | 0.06067 | 0.006039 | 0 | 14401.9517 | 221375.54 | 193279.12 | 21957.46 | 0 | 6046.1352 | 4.8789 | 87.9429 | 1131.4602 | 0.063625 | 7.5464e-05 | 2503.1179 | 0.013366 | 4.0327e-05 | 1.1018e-09 | 1.1132e-08 | 2.4131e-08 | 1.3136e-06 | 0.027601 | 2.8996e-07 | 3.2144e-05 | 5.4756e-08 | 3.1531e-11 | 3.2182e-07 | 1.8897e-06 | 3.9978e-07 | 0.00014149 | 0.022511 | 5.7293e-09 | 690.4079 | 1812.71 | 4.9827e-06 | 3.03e-08 | 1.3556e-12 | JRC report : Towards recycling indicators based on EU flows and raw materials analysis system data. 2018
1 | A.100.14.115 |  | kg | Idemat2021 Indium, CRM (virgin) | 668.2597 | 5.7707 | 16.7608 | 628.4214 | 17.3069 | 16.0738 | 0.43658 | 0.5886 | 0 | 5.1821 | 0.25044 | 626.25 | 2.1714 | 0 | 0 | 0 | 149.197 | 2078.3918 | 1710.1998 | 357.605 | 0 | 10.587 | 0 | 0 | 12.5332 | 0.00069557 | 9.5929e-07 | 39.7856 | 0.00013845 | 4.1775e-07 | 1.1414e-11 | 0 | 0 | 2.1483e-08 | 0.00033433 | 4.9085e-09 | 3.8944e-07 | 1.8251e-10 | 1.6872e-13 | 1.4513e-07 | 6.9401e-10 | 1.1725e-09 | 2.5194e-06 | 0.00022024 | 0 | 23.7 | 16.0856 | 0 | 0 | 0 | ProBas, Umwelt Bundesambt
1 | A.100.14.116 |  | kg | Idemat2021 Lead (primary) | 2.0386 | 0.037937 | 0.3121 | 1.4689 | 0.2197 | 0.28872 | 0.018529 | 0.030121 | 0.0039751 | 0.0038411 | 0.0048479 | 1.432 | 0.036883 | 1.5269e-05 | 9.9648e-07 | 1.1053e-10 | 1.8939 | 25.6305 | 24.3277 | 9.2689e-05 | 3.8617e-10 | 0.00064864 | 0.22968 | 1.0723 | 0.15186 | 8.4959e-06 | 1.3177e-08 | 0.20039 | 1.7693e-06 | 5.3377e-09 | 1.4583e-13 | 2.6457e-10 | 5.8612e-10 | 2.6392e-09 | 6.2578e-06 | 3.7649e-10 | 7.2181e-09 | 3.2454e-13 | 8.2542e-15 | 1.1739e-10 | 5.0203e-12 | 1.6686e-12 | 1.0317e-08 | 4.353e-07 | 9.4604e-13 | 0.094069 | 0.10632 | 1.9668e-08 | 1.196e-10 | 5.3511e-15 | ELCD
1 | A.100.14.117 |  | kg | Idemat2021 Lead (secondary) | 0.092747 | 0.0041936 | 0.0059505 | 0.0054644 | 0.077139 | 0.0021652 | 0.0036287 | 0.0036568 | 0.00045935 | 7.747e-05 | 0.00015661 | 0.00015469 | 0.005104 | 0.00017471 | 3.1026e-05 | 4.1611e-09 | 0.66499 | 10.8978 | 10.8665 | 0.0034895 | 1.4538e-08 | 0.00023579 | 0.015549 | 0.011982 | 0.013902 | 7.2036e-07 | 2.1036e-09 | 0.083484 | 6.2259e-07 | 1.8782e-09 | 5.1315e-14 | 4.3287e-11 | 5.3726e-12 | 5.1652e-10 | 9.1392e-08 | 7.4753e-11 | 9.6684e-11 | 8.2307e-14 | 1.1827e-15 | 2.418e-13 | 8.7299e-15 | 8.5189e-15 | 6.4449e-10 | 1.2233e-09 | 2.946e-11 | 9.5694e-06 | 0.083474 | 3.9513e-09 | 2.4028e-11 | 1.075e-15 | energy from Univ of Bath
1 | A.100.14.118 | 1 | kg | Idemat2021 Lead trade mix ( 25% prim 75% sec) | 0.57921 | 0.012629 | 0.082488 | 0.37131 | 0.11278 | 0.073804 | 0.0073538 | 0.010273 | 0.0013383 | 0.0010184 | 0.0013294 | 0.35811 | 0.013049 | 0.00013485 | 2.3519e-05 | 3.1485e-09 | 0.97223 | 14.581 | 14.2318 | 0.0026403 | 1.1e-08 | 0.000339 | 0.069081 | 0.27707 | 0.048391 | 2.6642e-06 | 4.872e-09 | 0.11271 | 9.0925e-07 | 2.7431e-09 | 7.4944e-14 | 9.8607e-11 | 1.5056e-10 | 1.0472e-09 | 1.633e-06 | 1.5019e-10 | 1.877e-09 | 1.4286e-13 | 2.9506e-15 | 2.9529e-11 | 1.2616e-12 | 4.2355e-13 | 3.0627e-09 | 1.0974e-07 | 2.2332e-11 | 0.023524 | 0.089187 | 7.8805e-09 | 4.7922e-11 | 2.1441e-15 | JRC report : Towards recycling indicators based on EU flows and raw materials analysis system data. 2018
1 | A.100.14.119 |  | kg | Idemat2021 Lithium (virgin) | 7.7835 | 0.13638 | 0.55785 | 4.9614 | 2.1279 | 0.55037 | 0.0064375 | 0.01953 | 0 | 0.11685 | 0.0010396 | 2.79 | 2.1714 | 0 | 0 | 0 | 18.344 | 2078.3918 | 1710.1998 | 357.605 | 0 | 10.587 | 0 | 0 | 0.63982 | 2.8546e-05 | 6.4921e-08 | 17.2056 | 1.7023e-05 | 5.1363e-08 | 1.4033e-12 | 0 | 0 | 7.128e-10 | 1.1448e-05 | 1.6286e-10 | 1.3335e-08 | 1.6507e-11 | 4.1268e-14 | 4.0785e-11 | 1.0475e-12 | 4.505e-13 | 2.5549e-08 | 4.9091e-08 | 0 | 1.12 | 16.0856 | 0 | 0 | 0 | ProBas, Umwelt Bundesambt
1 | A.100.14.120 |  | kg | Idemat2021 Magnesium, CRM (primary) | 9.334 | 0.044951 | 0.35816 | 0.44929 | 8.4816 | 0.18288 | 0.17148 | 0.041772 | 0 | 0.003179 | 0.0038052 | 0.11 | 0.33929 | 0 | 0 | 0 | 73.117 | 150.4814 | 81.9094 | 55.877 | 0 | 12.695 | 0 | 0 | 1.3315 | 7.1707e-05 | 2.0971e-07 | 0.95341 | 6.7853e-05 | 2.0473e-07 | 5.5935e-12 | 0 | 0 | 1.5246e-09 | 3.8038e-06 | 3.4835e-10 | 4.4308e-09 | 1.8184e-10 | 1.4478e-12 | 1.061e-11 | 2.9423e-12 | 6.2623e-13 | 3.2937e-09 | 4.5811e-08 | 0 | 0.183 | 0.77041 | 0 | 0 | 0 | ProBas, Umwelt Bundesambt
1 | A.100.14.121 |  | kg | Idemat2021 Magnesium, CRM (secondary) | 0.90831 | 0.069479 | 0.26274 | 0.0024014 | 0.57368 | 0.20447 | 0.057756 | 0.053054 | 0.015505 | 0.00092019 | 0.00052174 | 0.00028249 | 0.0012374 | 0.0008677 | 1.3787e-05 | 0 | 4.9455 | 61.3554 | 61.2469 | 0 | 0 | 9.2347e-05 | 0.018513 | 0.089838 | 0.18125 | 9.8163e-06 | 2.083e-08 | 0.60439 | 4.607e-06 | 1.39e-08 | 3.7976e-13 | 4.3695e-10 | 1.0483e-11 | 8.2607e-09 | 5.1526e-06 | 1.1832e-09 | 5.6446e-09 | 5.9863e-13 | 1.4746e-14 | 3.7294e-11 | 2.3033e-13 | 6.0972e-13 | 8.7274e-09 | 3.106e-08 | 1.308e-11 | 2.694e-05 | 0.60436 | 8.2041e-09 | 4.989e-11 | 2.2321e-15 | energy from CESedupack
1 | A.100.14.122 |  | kg | Idemat2021 Magnesium, CRM, trade mix (90% prim 10% sec) | 8.4914 | 0.047404 | 0.34861 | 0.4046 | 7.6908 | 0.18503 | 0.1601 | 0.0429 | 0.0015505 | 0.0029531 | 0.0034769 | 0.099028 | 0.30548 | 8.677e-05 | 1.3787e-06 | 0 | 66.2999 | 141.5688 | 79.8431 | 50.2893 | 0 | 11.4255 | 0.0018513 | 0.0089838 | 1.2164 | 6.5518e-05 | 1.9082e-07 | 0.91851 | 6.1528e-05 | 1.8564e-07 | 5.0721e-12 | 4.3695e-11 | 1.0483e-12 | 2.1982e-09 | 3.9387e-06 | 4.3184e-10 | 4.5522e-09 | 1.6372e-10 | 1.3045e-12 | 1.3278e-11 | 2.6711e-12 | 6.2458e-13 | 3.837e-09 | 4.4336e-08 | 1.308e-12 | 0.1647 | 0.75381 | 8.2041e-10 | 4.989e-12 | 2.2321e-16 | JRC report : Towards recycling indicators based on EU flows and raw materials analysis system data. 2018
1 | A.100.14.123 |  | kg | Idemat2021 Manganese | 0.95302 | 0.030465 | 0.14482 | 0.48483 | 0.2929 | 0.14438 | 0.0002013 | 0.0037432 | 0 | 0.026722 | 0.00024721 | 0.396 | 0.088833 | 0 | 0 | 0 | 2.525 | 49.5859 | 27.7529 | 14.63 | 0 | 7.203 | 0 | 0 | 0.098121 | 5.3571e-06 | 1.0609e-08 | 0.27775 | 2.3432e-06 | 7.07e-09 | 1.9316e-13 | 0 | 0 | 1.3662e-10 | 3.003e-06 | 3.1216e-11 | 3.498e-09 | 5.529e-13 | 5.814e-16 | 8.4551e-12 | 3.026e-13 | 1.1231e-13 | 5.9483e-09 | 4.8235e-09 | 0 | 0.01672 | 0.26103 | 0 | 0 | 0 | ProBas, Umwelt Bundesambt, 12% recycled, see JRC report : Towards recycling indicators based on EU flows and raw materials analysis system data. 2018
1 | A.100.14.124 |  | kg | Idemat2021 Mercury (virgin) | 1641.8329 | 1586.1348 | 6.8115 | 35.5046 | 13.3821 | 6.7375 | 0 | 0.3264 | 0 | 1585.8084 | 0.073973 | 35.39 | 0.11456 | 0 | 0 | 0 | 115.363 | 1704.2175 | 1682.5825 | 18.867 | 0 | 2.768 | 0 | 0 | 21.9668 | 0.0011966 | 3.0238e-06 | 17.8958 | 0.00010706 | 3.2302e-07 | 8.8253e-12 | 0 | 0 | 1.1913e-08 | 0.00014014 | 2.7219e-09 | 1.6324e-07 | 0 | 0 | 2.5306e-06 | 1.4162e-10 | 4.0774e-09 | 3.8416e-05 | 0.00091096 | 0 | 2.07 | 15.8258 | 0 | 0 | 0 | ProBas, Umwelt Bundesambt
1 | A.100.14.125 |  | kg | Idemat2021 Molybdenum | 35.4722 | 0.38681 | 2.2299 | 31.8539 | 1.0015 | 1.925 | 0.26482 | 0.031736 | 0 | 0.35507 | 0.040124 | 31.668 | 0.1859 | 0 | 0 | 0 | 8.634 | 154.4072 | 97.5592 | 30.616 | 0 | 26.232 | 0 | 0 | 0.98537 | 5.3623e-05 | 7.5342e-08 | 5.6426 | 8.0124e-06 | 2.4175e-08 | 6.605e-13 | 0 | 0 | 1.1583e-09 | 4.004e-05 | 2.6465e-10 | 4.664e-08 | 1.4225e-10 | 7.3074e-14 | 4.0155e-09 | 6.4669e-11 | 3.9259e-11 | 1.9425e-07 | 5.3752e-06 | 0 | 4.725 | 0.91761 | 0 | 0 | 0 | ProBas, Umwelt Bundesambt, 30% recycled, see JRC report : Towards recycling indicators based on EU flows and raw materials analysis system data. 2018
1 | A.100.14.126 |  | kg | Idemat2021 Nickel (primary) | 26.0915 | 0.49754 | 12.253 | 11.8218 | 1.5191 | 12.2528 | 0.00019011 | 0.49752 | 1.2581e-05 | 5.3654e-06 | 9.3754e-06 | 11.81 | 0.01183 | 1.538e-06 | 9.9648e-07 | 1.1053e-10 | 13.096 | 197.3677 | 197.3653 | 9.2689e-05 | 3.8617e-10 | 5.8659e-06 | 0.0012365 | 0.001078 | 4.4773 | 0.00025495 | 2.9715e-07 | 2.5241 | 8.9334e-08 | 2.6953e-10 | 7.3639e-15 | 1.4331e-12 | 2.0014e-13 | 2.794e-11 | 0.00025486 | 4.1846e-12 | 2.9687e-07 | 1.3365e-14 | 2.0614e-16 | 4.8249e-14 | 2.6402e-15 | 6.8842e-15 | 1.8809e-11 | 1.9057e-10 | 9.4604e-13 | 0.668 | 1.8561 | 2.0747e-10 | 1.2617e-12 | 5.6448e-17 | Nickel Institute 2012
1 | A.100.14.127 |  | kg | Idemat2021 Nickel (secondary) | 0.33201 | 0.01492 | 0.020921 | 0.0079408 | 0.28823 | 0.007682 | 0.012672 | 0.013078 | 0.0016196 | 0.00022155 | 0.00056667 | 0.00044781 | 0.0068717 | 0.00058102 | 4.0313e-05 | 4.1611e-09 | 2.4847 | 40.7301 | 40.6619 | 0.0034895 | 1.4538e-08 | 0.00027912 | 0.021233 | 0.043195 | 0.051438 | 2.6669e-06 | 7.719e-09 | 0.31056 | 2.3266e-06 | 7.019e-09 | 1.9176e-13 | 1.5769e-10 | 2.0234e-11 | 1.8394e-09 | 3.2495e-07 | 2.6629e-10 | 3.3978e-10 | 9.0572e-14 | 2.0381e-15 | 5.9533e-13 | 2.9155e-14 | 2.3956e-14 | 2.4206e-09 | 1.9042e-09 | 3.8271e-11 | 2.5357e-05 | 0.31054 | 9.0056e-09 | 5.4764e-11 | 2.4502e-15 | energy from CESedupack
1 | A.100.14.128 |  | kg | Idemat2021 Nickel trade mix (66% prim 34% sec) | 17.3333 | 0.33345 | 8.0941 | 7.8051 | 1.1006 | 8.0894 | 0.004434 | 0.33281 | 0.00055897 | 7.8869e-05 | 0.00019885 | 7.7948 | 0.010144 | 0.00019856 | 1.4364e-05 | 1.4877e-09 | 9.4881 | 144.111 | 144.0862 | 0.0012476 | 5.1978e-09 | 9.8773e-05 | 0.0080354 | 0.015398 | 2.9725 | 0.00016917 | 1.9874e-07 | 1.7715 | 8.5e-07 | 2.5643e-09 | 7.0059e-14 | 5.456e-11 | 7.0116e-12 | 6.4385e-10 | 0.00016832 | 9.33e-11 | 1.9605e-07 | 3.9615e-14 | 8.2901e-16 | 2.3426e-13 | 1.1655e-14 | 1.2689e-14 | 8.3543e-10 | 7.7322e-10 | 1.3636e-11 | 0.44089 | 1.3306 | 3.1988e-09 | 1.9452e-11 | 8.7032e-16 | JRC report : Towards recycling indicators based on EU flows and raw materials analysis system data. 2018
1 | A.100.14.129 |  | kg | Idemat2021 Palladium, CRM (primary) | 88807.9444 | 4723.6731 | 74870.3868 | 8130.95 | 1082.9345 | 74629.721 | 17.7196 | 3699.2031 | 0 | 1024.47 | 222.9462 | 8130.95 | 0 | 0 | 0 | 0 | 9335.6422 | 114965.91 | 114019.05 | 0 | 0 | 946.858 | 0 | 0 | 27373.8279 | 1.5627 | 0.0018671 | 2060.4245 | 0.0086635 | 2.614e-05 | 7.1418e-10 | 0 | 0 | 0.00013501 | 1.5523 | 3.0849e-05 | 0.0018082 | 2.5632e-07 | 1.5618e-11 | 1.2942e-06 | 3.1067e-07 | 6.4047e-08 | 0.00073839 | 0.00090456 | 0 | 988 | 1072.4245 | 0 | 0 | 0 | ProBas, Umwelt Bundesambt
1 | A.100.14.130 |  | kg | Idemat2021 Palladium, CRM (secondary) | 36.5497 | 2.3582 | 6.9417 | 7.2023 | 20.0475 | 4.0843 | 1.8274 | 1.6268 | 0.68836 | 0.043079 | 1.03 | 0.82598 | 6.2313 | 0.13191 | 0.01313 | 0 | 172.8233 | 3337.9577 | 2109.9109 | 1026.2343 | 0 | 0 | 10.6077 | 191.2048 | 5.3581 | 0.00029056 | 7.238e-07 | 8.5396 | 0.00016159 | 4.8751e-07 | 1.3319e-11 | 2.4202e-08 | 5.2466e-08 | 2.5754e-07 | 0.00011686 | 3.6729e-08 | 1.2074e-07 | 6.2445e-12 | 1.1376e-12 | 4.5122e-10 | 7.1292e-12 | 4.5049e-12 | 1.5879e-07 | 7.7829e-07 | 1.2457e-08 | 0.017197 | 8.5224 | 1.0833e-05 | 6.5878e-08 | 2.9474e-12 | Nuss and Eckelman, 2014, Life Cycle Assessment of Metals: A Scientific Synthesis, PLOS ONE, - supporting information-
1 | A.100.14.131 |  | kg | Idemat2021 Palladium, CRM, trade mix (91% prim 9% sec) | 80818.5192 | 4298.7549 | 68132.6771 | 7399.8127 | 987.2746 | 67913.414 | 16.2893 | 3366.4213 | 0.061952 | 932.2716 | 202.9738 | 7399.2388 | 0.56082 | 0.011872 | 0.0011817 | 0 | 8510.9883 | 104919.4 | 103947.23 | 92.3611 | 0 | 861.6408 | 0.95469 | 17.2084 | 24910.666 | 1.4221 | 0.0016991 | 1875.7549 | 0.0078983 | 2.3831e-05 | 6.511e-10 | 2.1782e-09 | 4.7219e-09 | 0.00012289 | 1.4126 | 2.8076e-05 | 0.0016454 | 2.3325e-07 | 1.4315e-11 | 1.1778e-06 | 2.8271e-07 | 5.8283e-08 | 0.00067194 | 0.00082322 | 1.1211e-09 | 899.0815 | 976.6733 | 9.75e-07 | 5.929e-09 | 2.6527e-13 | JRC report : Towards recycling indicators based on EU flows and raw materials analysis system data. 2018
1 | A.100.14.132 |  | kg | Idemat2021 Platinum, CRM (primary) | 128496.8282 | 7029.1263 | 111408.7688 | 8447.5072 | 1611.4259 | 111050.47 | 26.36 | 5504.4923 | 0 | 1524.634 | 331.9387 | 8130.95 | 316.5572 | 0 | 0 | 0 | 13891.6026 | 223206.87 | 169664.08 | 52133.924 | 0 | 1408.868 | 0 | 0 | 40736.8249 | 2.3254 | 0.0027783 | 3625.8027 | 0.012891 | 3.8896e-05 | 1.0627e-09 | 0 | 0 | 0.0002009 | 2.3098 | 4.5904e-05 | 0.0026906 | 3.8113e-07 | 2.3142e-11 | 1.9259e-06 | 4.6233e-07 | 9.5314e-08 | 0.0010989 | 0.0013484 | 0 | 2030 | 1595.8027 | 0 | 0 | 0 | ProBas, Umwelt Bundesambt
1 | A.100.14.133 |  | kg | Idemat2021 Platinum, CRM (secondary) | 129.0627 | 8.3272 | 24.5121 | 25.4325 | 70.7909 | 14.4223 | 6.4527 | 5.7444 | 2.4307 | 0.15212 | 3.6371 | 2.9167 | 22.0037 | 0.46579 | 0.046364 | 0 | 610.2661 | 11786.854 | 7450.4272 | 3623.7948 | 0 | 0 | 37.4573 | 675.1742 | 18.9204 | 0.001026 | 2.5558e-06 | 30.1547 | 0.0005706 | 1.7215e-06 | 4.7032e-11 | 8.5462e-08 | 1.8527e-07 | 9.094e-07 | 0.00041265 | 1.297e-07 | 4.2636e-07 | 2.205e-11 | 4.0169e-12 | 1.5933e-09 | 2.5174e-11 | 1.5908e-11 | 5.6072e-07 | 2.7483e-06 | 4.3986e-08 | 0.060724 | 30.094 | 3.8254e-05 | 2.3263e-07 | 1.0408e-11 | Nuss and Eckelman, 2014, Life Cycle Assessment of Metals: A Scientific Synthesis, PLOS ONE, - supporting information-
1 | A.100.14.134 |  | kg | Idemat2021 Platinum, CRM, trade mix (88.5% prim 11.5% sec) | 113734.5327 | 6221.7344 | 98599.5768 | 7478.9686 | 1434.2529 | 98281.322 | 24.0707 | 4872.1363 | 0.27953 | 1349.3186 | 294.1841 | 7196.2262 | 282.6835 | 0.053566 | 0.0053319 | 0 | 12364.2491 | 198893.57 | 151009.51 | 46555.259 | 0 | 1246.8482 | 4.3076 | 77.645 | 36054.2669 | 2.0581 | 0.0024591 | 3212.3032 | 0.011475 | 3.4621e-05 | 9.459e-10 | 9.8282e-09 | 2.1306e-08 | 0.00017791 | 2.0443 | 4.064e-05 | 0.0023812 | 3.373e-07 | 2.0943e-11 | 1.7046e-06 | 4.0917e-07 | 8.4355e-08 | 0.00097258 | 0.0011937 | 5.0584e-09 | 1796.557 | 1415.7462 | 4.3992e-06 | 2.6752e-08 | 1.1969e-12 | JRC report : Towards recycling indicators based on EU flows and raw materials analysis system data. 2018
1 | A.100.14.135 |  | kg | Idemat2021 Rhodium, CRM (primary) | 271832.1705 | 15399.3671 | 244078.9335 | 8824.2415 | 3529.6284 | 243293.85 | 57.752 | 12059.453 | 0 | 3339.9141 | 727.3315 | 8130.95 | 693.2915 | 0 | 0 | 0 | 30427.831 | 488895.85 | 371630.81 | 114178.44 | 0 | 3086.605 | 0 | 0 | 89226.4648 | 5.0945 | 0.0060867 | 4965.4332 | 0.028237 | 8.5198e-05 | 2.3277e-09 | 0 | 0 | 0.00044015 | 5.0605 | 0.00010057 | 0.0058947 | 8.354e-07 | 5.0844e-11 | 4.2156e-06 | 1.0129e-06 | 2.0881e-07 | 0.0024068 | 0.0029525 | 0 | 1470 | 3495.4332 | 0 | 0 | 0 | ProBas, Umwelt Bundesambt
1 | A.100.14.136 |  | kg | Idemat2021 Rhodium, CRM (secondary) | 364.4123 | 23.5121 | 69.2107 | 71.8094 | 199.8801 | 40.7219 | 18.2193 | 16.2194 | 6.8631 | 0.42951 | 10.2695 | 8.2353 | 62.128 | 1.3152 | 0.13091 | 0 | 1723.1042 | 33280.528 | 21036.5 | 10231.891 | 0 | 0 | 105.7619 | 1906.3743 | 53.4222 | 0.0028969 | 7.2165e-06 | 85.1428 | 0.0016111 | 4.8606e-06 | 1.328e-10 | 2.4131e-07 | 5.231e-07 | 2.5677e-06 | 0.0011651 | 3.662e-07 | 1.2038e-06 | 6.2259e-11 | 1.1342e-11 | 4.4988e-09 | 7.1081e-11 | 4.4915e-11 | 1.5832e-06 | 7.7598e-06 | 1.242e-07 | 0.17146 | 84.9713 | 0.00010801 | 6.5683e-07 | 2.9387e-11 | Nuss and Eckelman, 2014, Life Cycle Assessment of Metals: A Scientific Synthesis, PLOS ONE, - supporting information-
1 | A.100.14.137 |  | kg | Idemat2021 Rhodium, CRM, trade mix (91% prim 9% sec) | 247400.0738 | 14015.5402 | 222118.06 | 8036.5226 | 3229.951 | 221401.07 | 54.1941 | 10975.562 | 0.61768 | 3039.3605 | 662.7959 | 7399.9057 | 636.4868 | 0.11837 | 0.011782 | 0 | 27844.4052 | 447890.47 | 340077.32 | 104823.25 | 0 | 2808.8106 | 9.5186 | 171.5737 | 81200.8913 | 4.6363 | 0.0055395 | 4526.207 | 0.025841 | 7.7968e-05 | 2.1302e-09 | 2.1718e-08 | 4.7079e-08 | 0.00040077 | 4.6052 | 9.155e-05 | 0.0053643 | 7.6022e-07 | 4.7289e-11 | 3.8366e-06 | 9.2176e-07 | 1.9002e-07 | 0.0021903 | 0.0026875 | 1.1178e-08 | 1337.7154 | 3188.4916 | 9.721e-06 | 5.9114e-08 | 2.6448e-12 | JRC report : Towards recycling indicators based on EU flows and raw materials analysis system data. 2018
1 | A.100.14.138 |  | kg | Idemat2021 Silicon | 3.5774 | 0.11393 | 0.16001 | 1.0655 | 2.2379 | 0.059499 | 0.096159 | 0.10005 | 0.012326 | 0.0015557 | 0.0043511 | 1.0332 | 0.0279 | 0.0043315 | 0.00013086 | 4.8919e-09 | 19.2921 | 316.1697 | 315.7572 | 0.0041023 | 1.7091e-08 | 0.00071717 | 0.076298 | 0.33139 | 0.39915 | 2.0663e-05 | 5.961e-08 | 2.5069 | 1.8065e-05 | 5.45e-08 | 1.489e-12 | 1.213e-09 | 1.5729e-10 | 1.405e-08 | 2.4992e-06 | 2.0342e-09 | 2.6056e-09 | 1.8449e-13 | 1.0138e-14 | 3.8894e-12 | 2.1855e-13 | 1.6907e-13 | 1.88e-08 | 8.4086e-09 | 1.2418e-10 | 0.099172 | 2.4078 | 5.602e-08 | 3.4066e-10 | 1.5242e-14 | energy from Univ of Bath
1 | A.100.14.139 |  | kg | Idemat2021 Silver (primary) | 622.9649 | 5.5363 | 34.1989 | 568.8806 | 14.3491 | 25.6025 | 0.61314 | 0.94032 | 0 | 4.5959 | 7.9833 | 568.04 | 0.84063 | 0 | 0 | 0 | 123.699 | 1752.037 | 1480.996 | 138.444 | 0 | 132.597 | 0 | 0 | 17.7548 | 0.0009971 | 1.095e-06 | 49.3297 | 0.00011479 | 3.4636e-07 | 9.463e-12 | 0 | 0 | 3.432e-08 | 0.00053253 | 7.8416e-09 | 6.2031e-07 | 4.9855e-10 | 2.8842e-13 | 9.5081e-08 | 2.0264e-08 | 4.6518e-09 | 1.2663e-05 | 0.00033707 | 0 | 35.4 | 13.9297 | 0 | 0 | 0 | ProBas, Umwelt Bundesambt
1 | A.100.14.140 |  | kg | Idemat2021 Silver (secondary) | 1.5075 | 0.097267 | 0.28632 | 0.29707 | 0.82688 | 0.16846 | 0.075372 | 0.067098 | 0.028392 | 0.0017768 | 0.042484 | 0.034069 | 0.25702 | 0.0054407 | 0.00054156 | 0 | 7.1283 | 137.6784 | 87.026 | 42.3284 | 0 | 0 | 0.43753 | 7.8865 | 0.221 | 1.1984e-05 | 2.9854e-08 | 0.35223 | 6.665e-06 | 2.0108e-08 | 5.4936e-13 | 9.9826e-10 | 2.164e-09 | 1.0622e-08 | 4.8201e-06 | 1.5149e-09 | 4.9802e-09 | 2.5756e-13 | 4.692e-14 | 1.8611e-11 | 2.9405e-13 | 1.8581e-13 | 6.5495e-09 | 3.2102e-08 | 5.1379e-10 | 0.00070929 | 0.35152 | 4.4683e-07 | 2.7172e-09 | 1.2157e-13 | Nuss and Eckelman, 2014, Life Cycle Assessment of Metals: A Scientific Synthesis, PLOS ONE, - supporting information-
1 | A.100.14.141 |  | kg | Idemat2021 Silver trade mix (45% prim 55% sec) | 281.1634 | 2.5448 | 15.547 | 256.1597 | 6.9119 | 11.6138 | 0.31737 | 0.46005 | 0.015616 | 2.0691 | 3.6158 | 255.6367 | 0.51964 | 0.0029924 | 0.00029786 | 0 | 59.5851 | 864.1397 | 714.3125 | 85.5804 | 0 | 59.6686 | 0.24064 | 4.3376 | 8.1112 | 0.00045528 | 5.0918e-07 | 22.3921 | 5.5322e-05 | 1.6692e-07 | 4.5605e-12 | 5.4904e-10 | 1.1902e-09 | 2.1286e-08 | 0.00024229 | 4.3619e-09 | 2.8188e-07 | 2.2449e-10 | 1.5559e-13 | 4.2797e-08 | 9.119e-09 | 2.0934e-09 | 5.7018e-06 | 0.0001517 | 2.8259e-10 | 15.9304 | 6.4617 | 2.4576e-07 | 1.4945e-09 | 6.6864e-14 | JRC report : Towards recycling indicators based on EU flows and raw materials analysis system data. 2018
1 | A.100.14.142 |  | kg | Idemat2021 Tantalum | 1318.4395 | 1.791 | 13.5352 | 1276.1045 | 27.0087 | 13.4225 | 0.087991 | 0.38698 | 0 | 1.404 | 0.024732 | 582.813 | 693.2915 | 0 | 0 | 0 | 232.834 | 488895.85 | 371630.81 | 114178.44 | 0 | 3086.605 | 0 | 0 | 33.9497 | 0.00049631 | 9.8159e-07 | 3507.5112 | 0.00021607 | 6.5194e-07 | 1.7812e-11 | 0 | 0 | 1.4124e-08 | 0.00027919 | 3.2271e-09 | 3.2521e-07 | 1.9996e-10 | 5.928e-13 | 9.5429e-10 | 3.7772e-11 | 1.2777e-11 | 2.803e-07 | 7.6259e-07 | 0 | 12.078 | 3495.4332 | 0 | 0 | 0 | ProBas, Umwelt Bundesambt, 1% recycled, see JRC report : Towards recycling indicators based on EU flows and raw materials analysis system data. 2018
1 | A.100.14.143 |  | kg | Idemat2021 Tellurium | 108.652 | 0.63229 | 2.3911 | 100.4079 | 5.2207 | 1.8607 | 0.5256 | 0.48282 | 0.1411 | 0.0083741 | 0.0047481 | 100.3886 | 0.011261 | 0.0078964 | 0.00012547 | 0 | 45.0063 | 558.3594 | 557.3726 | 0 | 0 | 0.0008404 | 0.16847 | 0.81756 | 1.68 | 8.9333e-05 | 1.8956e-07 | 9.777 | 4.1926e-05 | 1.2649e-07 | 3.4559e-12 | 3.9765e-09 | 9.5401e-11 | 7.5176e-08 | 4.6891e-05 | 1.0768e-08 | 5.1369e-08 | 5.4478e-12 | 1.342e-13 | 3.3939e-10 | 2.0961e-12 | 5.5487e-12 | 7.9423e-08 | 2.8266e-07 | 1.1903e-10 | 4.277 | 5.5 | 7.4661e-08 | 4.5402e-10 | 2.0313e-14 | Nuss and Eckelman, 2014, Life Cycle Assessment of Metals: A Scientific Synthesis, PLOS ONE, - supporting information- , 1% recycled, see JRC report : Towards recycling indicators based on EU flows and raw materials analysis system data. 2018
1 | A.100.14.144 |  | kg | Idemat2021 Tin | 18.5586 | 0.26224 | 3.6964 | 12.6548 | 1.9452 | 3.6837 | 0.0049891 | 0.14376 | 0 | 0.11848 | 0.0076954 | 12.172 | 0.48275 | 0 | 0 | 0 | 16.769 | 274.947 | 194.917 | 79.505 | 0 | 0.525 | 0 | 0 | 1.6799 | 9.4084e-05 | 1.3758e-07 | 2.6221 | 1.5562e-05 | 4.6953e-08 | 1.2828e-12 | 0 | 0 | 5.247e-09 | 7.6622e-05 | 1.1989e-09 | 8.9252e-08 | 4.1669e-11 | 2.7474e-14 | 6.4986e-11 | 5.791e-11 | 1.2705e-11 | 8.9644e-08 | 1.8052e-06 | 0 | 0.7888 | 1.8333 | 0 | 0 | 0 | ProBas, Umwelt Bundesambt, 32% recycled, see JRC report : Towards recycling indicators based on EU flows and raw materials analysis system data. 2018
1 | A.100.14.145 |  | kg | Idemat2021 Titanium (primary) | 18.0631 | 0.25217 | 0.60184 | 14.0338 | 3.1753 | 0.581 | 0.018034 | 0.025768 | 0 | 0.22641 | 0.0028053 | 13.27 | 0.76382 | 0 | 0 | 0 | 27.373 | 434.895 | 302.506 | 125.794 | 0 | 6.595 | 0 | 0 | 0.70763 | 3.7702e-05 | 9.1264e-08 | 3.0483 | 2.5402e-05 | 7.6644e-08 | 2.094e-12 | 0 | 0 | 9.405e-10 | 1.2085e-05 | 2.1489e-10 | 1.4077e-08 | 2.6706e-10 | 9.7128e-14 | 5.0475e-11 | 6.1335e-12 | 1.6174e-12 | 4.0647e-08 | 1.733e-07 | 0 | 0.203 | 2.8453 | 0 | 0 | 0 | ProBas, Umwelt Bundesambt
1 | A.100.14.146 |  | kg | Idemat2021 Titanium (secondary) | 0.94357 | 0.060879 | 0.17921 | 0.18594 | 0.51755 | 0.10544 | 0.047175 | 0.041997 | 0.017771 | 0.0011121 | 0.026591 | 0.021324 | 0.16087 | 0.0034054 | 0.00033896 | 0 | 4.4616 | 86.1728 | 54.4695 | 26.4933 | 0 | 0 | 0.27385 | 4.9361 | 0.13833 | 7.501e-06 | 1.8686e-08 | 0.22046 | 4.1716e-06 | 1.2585e-08 | 3.4385e-13 | 6.2481e-10 | 1.3545e-09 | 6.6486e-09 | 3.0169e-06 | 9.482e-10 | 3.1171e-09 | 1.6121e-13 | 2.9367e-14 | 1.1649e-11 | 1.8405e-13 | 1.163e-13 | 4.0994e-09 | 2.0092e-08 | 3.2158e-10 | 0.00044395 | 0.22002 | 2.7967e-07 | 1.7007e-09 | 7.6091e-14 | energy from CESedupack
1 | A.100.14.147 |  | kg | Idemat2021 Titanium trade mix (81% prim, 19% sec) | 14.8227 | 0.21583 | 0.52154 | 11.415 | 2.6703 | 0.49064 | 0.023571 | 0.028852 | 0.0033764 | 0.1836 | 0.0073246 | 10.7528 | 0.64926 | 0.012959 | 6.4403e-05 | 0 | 23.0198 | 368.6378 | 255.3791 | 106.9269 | 0 | 5.3419 | 0.052031 | 0.93787 | 0.59946 | 3.1964e-05 | 7.7474e-08 | 2.511 | 2.1368e-05 | 6.4473e-08 | 1.7615e-12 | 1.1871e-10 | 2.5735e-10 | 2.025e-09 | 1.0362e-05 | 3.5422e-10 | 1.1994e-08 | 2.1635e-10 | 8.4253e-14 | 4.3098e-11 | 5.0031e-12 | 1.3322e-12 | 3.3703e-08 | 1.4419e-07 | 6.1101e-11 | 0.16451 | 2.3465 | 5.3138e-08 | 3.2313e-10 | 1.4457e-14 | JRC report : Towards recycling indicators based on EU flows and raw materials analysis system data. 2018
1 | A.100.14.148 |  | kg | Idemat2021 Tungsten, CRM | 24.2503 | 1.0116 | 4.5737 | 18.332 | 0.33292 | 4.1562 | 0.061175 | 0.18806 | 0 | 0.82354 | 0.35629 | 17.5682 | 0.76382 | 0 | 0 | 0 | 2.87 | 434.895 | 302.506 | 125.794 | 0 | 6.595 | 0 | 0 | 2.3312 | 0.00013173 | 1.5251e-07 | 3.8893 | 2.6634e-06 | 8.036e-09 | 2.1955e-13 | 0 | 0 | 6.864e-09 | 8.645e-05 | 1.5683e-09 | 1.007e-07 | 3.7912e-11 | 2.1546e-14 | 4.1912e-08 | 7.2571e-11 | 1.7901e-10 | 5.2321e-06 | 3.7377e-05 | 0 | 1.044 | 2.8453 | 0 | 0 | 0 | ProBas, Umwelt Bundesambt, 42% recycled, see JRC report : Towards recycling indicators based on EU flows and raw materials analysis system data. 2018
1 | A.100.14.149 |  | kg | Idemat2021 Vanadium | 82.2039 | 5.4035 | 20.408 | 11.8537 | 44.5387 | 15.8714 | 4.4947 | 4.1287 | 1.2034 | 0.071441 | 0.041811 | 11.6755 | 0.10979 | 0.067347 | 0.0010703 | 3.0948e-11 | 383.9543 | 4763.5513 | 4755.1338 | 2.5953e-05 | 1.0813e-10 | 0.0071692 | 1.4372 | 6.9731 | 14.0769 | 0.00076217 | 1.6174e-06 | 47.4378 | 0.00035768 | 1.0791e-06 | 2.9483e-11 | 3.3925e-08 | 8.1371e-10 | 6.4289e-07 | 0.00040009 | 9.2085e-08 | 4.383e-07 | 4.6467e-11 | 1.1452e-12 | 2.8946e-09 | 1.8156e-11 | 4.7382e-11 | 6.7757e-07 | 2.4157e-06 | 1.0155e-09 | 0.51617 | 46.9216 | 6.3682e-07 | 3.8725e-09 | 1.7326e-13 | White and Kulcinski 2000, White and Kulcinski, 2000, Fusion engineering and design, 48 pp 473-481, 44% recycled, see JRC report : Towards recycling indicators based on EU flows and raw materials analysis system data. 2018
1 | A.100.14.150 |  | kg | Idemat2021 Zinc (primary) | 2.2735 | 0.13905 | 0.22908 | 1.523 | 0.3823 | 0.082442 | 0.11129 | 0.094506 | 0.023191 | 0.021349 | 0.035351 | 1.4178 | 0.079889 | 0.025382 | 9.9648e-07 | 1.1053e-10 | 3.2956 | 41.7765 | 34.2857 | 9.2689e-05 | 3.8617e-10 | 0.00064806 | 0.96269 | 6.5274 | 0.17237 | 9.4078e-06 | 2.2649e-08 | 0.18162 | 3.0761e-06 | 9.2807e-09 | 2.5356e-13 | 7.8803e-10 | 1.6388e-09 | 1.5586e-08 | 3.2548e-06 | 2.2131e-09 | 3.3352e-09 | 8.1098e-13 | 1.5867e-13 | 2.2452e-09 | 2.4961e-11 | 1.498e-11 | 7.0147e-08 | 2.0789e-06 | 9.4604e-13 | 0.039242 | 0.14238 | 9.0984e-07 | 5.5328e-09 | 2.4754e-13 | ELCD
1 | A.100.14.151 |  | kg | Idemat2021 Zinc (secondary) | 0.13233 | 0.005975 | 0.0084564 | 0.006775 | 0.11112 | 0.0030832 | 0.0051493 | 0.0052162 | 0.0006532 | 0.00010563 | 0.00022398 | 0.00021139 | 0.0062802 | 0.00024537 | 3.8048e-05 | 4.9933e-09 | 0.95793 | 15.6994 | 15.6586 | 0.0041873 | 1.7446e-08 | 0.00028676 | 0.019158 | 0.017122 | 0.019981 | 1.0355e-06 | 3.0178e-09 | 0.12014 | 8.9687e-07 | 2.7057e-09 | 7.3922e-14 | 6.2e-11 | 7.7534e-12 | 7.361e-10 | 1.302e-07 | 1.0654e-10 | 1.3739e-10 | 9.9494e-14 | 1.4944e-15 | 3.2123e-13 | 1.2271e-14 | 1.1579e-14 | 9.295e-10 | 1.5278e-09 | 3.6127e-11 | 1.2871e-05 | 0.12013 | 5.1857e-09 | 3.1535e-11 | 1.4109e-15 | energy from Univ of Bath
1 | A.100.14.152 | 1 | kg | Idemat2021 Zinc trade mix (69% prim 31% sec) | 1.6097 | 0.097794 | 0.16069 | 1.053 | 0.29823 | 0.057841 | 0.078384 | 0.066826 | 0.016204 | 0.014764 | 0.024462 | 0.97832 | 0.05707 | 0.017589 | 1.2482e-05 | 1.6242e-09 | 2.571 | 33.6926 | 28.5113 | 0.001362 | 5.6746e-09 | 0.00053605 | 0.6702 | 4.5092 | 0.12513 | 6.8124e-06 | 1.6564e-08 | 0.16256 | 2.4006e-06 | 7.2424e-09 | 1.9787e-13 | 5.6296e-10 | 1.1331e-09 | 1.0983e-08 | 2.2862e-06 | 1.5601e-09 | 2.3439e-09 | 5.9042e-13 | 1.0995e-13 | 1.5493e-09 | 1.7227e-11 | 1.034e-11 | 4.8689e-08 | 1.4349e-06 | 1.1852e-11 | 0.027081 | 0.13548 | 6.2939e-07 | 3.8274e-09 | 1.7124e-13 | JRC report : Towards recycling indicators based on EU flows and raw materials analysis system data. 2018
1 | A.100.14.153 |  | kg | Idemat2021 Rare Earth Cerium | 100.0002 | 0.36371 | 1.3757 | 95.2483 | 3.0125 | 1.0705 | 0.30247 | 0.27782 | 0.081037 | 0.0048525 | 0.0027567 | 95.218 | 0.025583 | 0.0045853 | 0.00011705 | 6.704e-09 | 25.9699 | 322.493 | 321.8952 | 0.0056219 | 2.3422e-08 | 0.00083782 | 0.11941 | 0.47194 | 0.95043 | 5.1467e-05 | 1.0934e-07 | 3.1746 | 2.4192e-05 | 7.299e-08 | 1.9942e-12 | 2.2883e-09 | 5.5305e-11 | 4.3242e-08 | 2.6973e-05 | 6.1941e-09 | 2.9554e-08 | 3.2641e-12 | 7.8587e-14 | 1.949e-10 | 1.2076e-12 | 3.1947e-12 | 4.5623e-08 | 1.6388e-07 | 1.1108e-10 | 0.00014772 | 3.1745 | 4.6529e-08 | 2.8294e-10 | 1.2659e-14 | Nuss and Eckelman, 2014, Life Cycle Assessment of Metals: A Scientific Synthesis, PLOS ONE, - supporting information- | JRC report : Towards recycling indicators based on EU flows and raw materials analysis system data. 2018
1 | A.100.14.154 |  | kg | Idemat2021 Rare Earth Dysprosium | 1103.8156 | 1.7017 | 6.4355 | 1081.6183 | 14.0602 | 5.008 | 1.4147 | 1.2995 | 0.37962 | 0.022573 | 0.012804 | 1081.547 | 0.049604 | 0.021295 | 0.00038299 | 6.7711e-09 | 121.2084 | 1504.0488 | 1501.3624 | 0.0056781 | 2.3657e-08 | 0.0026197 | 0.47614 | 2.202 | 4.4409 | 0.0002405 | 5.1047e-07 | 14.8137 | 0.00011291 | 3.4066e-07 | 9.3074e-12 | 1.0703e-08 | 2.5719e-10 | 2.0232e-07 | 0.0001262 | 2.898e-08 | 1.3826e-07 | 1.4794e-11 | 3.6257e-13 | 9.1308e-10 | 5.6432e-12 | 1.4936e-11 | 2.1369e-07 | 7.6202e-07 | 3.6339e-10 | 0.00066659 | 14.8131 | 2.0455e-07 | 1.2439e-09 | 5.5653e-14 | Nuss and Eckelman, 2014, Life Cycle Assessment of Metals: A Scientific Synthesis, PLOS ONE, - supporting information- | JRC report : Towards recycling indicators based on EU flows and raw materials analysis system data. 2018
1 | A.100.14.155 |  | kg | Idemat2021 Rare Earth Erbium | 179.7512 | 1.3877 | 5.2482 | 161.6474 | 11.4678 | 4.084 | 1.1537 | 1.0598 | 0.30955 | 0.018415 | 0.010447 | 161.5857 | 0.044012 | 0.017374 | 0.00032069 | 6.7711e-09 | 98.8605 | 1226.7945 | 1224.5981 | 0.0056781 | 2.3657e-08 | 0.0022024 | 0.39248 | 1.796 | 3.6219 | 0.00019615 | 4.1634e-07 | 12.0826 | 9.2094e-05 | 2.7785e-07 | 7.5913e-12 | 8.7283e-09 | 2.0982e-10 | 1.6499e-07 | 0.00010291 | 2.3633e-08 | 1.1275e-07 | 1.2088e-11 | 2.9594e-13 | 7.4456e-10 | 4.6024e-12 | 1.2181e-11 | 1.7425e-07 | 6.2167e-07 | 3.0429e-10 | 0.00054485 | 12.082 | 1.6748e-07 | 1.0185e-09 | 4.5567e-14 | Nuss and Eckelman, 2014, Life Cycle Assessment of Metals: A Scientific Synthesis, PLOS ONE, - supporting information- | JRC report : Towards recycling indicators based on EU flows and raw materials analysis system data. 2018
1 | A.100.14.156 |  | kg | Idemat2021 Rare Earth Eutropium | 1469.5407 | 11.266 | 42.604 | 1322.6395 | 93.0313 | 33.1542 | 9.3652 | 8.6028 | 2.5139 | 0.14924 | 0.084626 | 1322.2765 | 0.21995 | 0.14074 | 0.0022808 | 6.7711e-09 | 801.9935 | 9950.0373 | 9932.423 | 0.0056781 | 2.3657e-08 | 0.015332 | 3.0245 | 14.5688 | 29.3917 | 0.0015918 | 3.3778e-06 | 98.0123 | 0.0007471 | 2.2541e-06 | 6.1583e-11 | 7.0853e-08 | 1.7003e-09 | 1.3395e-06 | 0.00083549 | 1.9186e-07 | 9.1528e-07 | 9.7199e-11 | 2.3925e-12 | 6.0468e-09 | 3.735e-11 | 9.8869e-11 | 1.4151e-06 | 5.0376e-06 | 2.1639e-09 | 0.0043751 | 98.0079 | 1.3339e-06 | 8.1116e-09 | 3.6292e-13 | Nuss and Eckelman, 2014, Life Cycle Assessment of Metals: A Scientific Synthesis, PLOS ONE, - supporting information- | JRC report : Towards recycling indicators based on EU flows and raw materials analysis system data. 2018
1 | A.100.14.157 |  | kg | Idemat2021 Rare Earth Gadolinium | 55.4865 | 1.3296 | 5.0283 | 38.1408 | 10.9878 | 3.9129 | 1.1054 | 1.0154 | 0.29658 | 0.017645 | 0.01001 | 38.0809 | 0.042977 | 0.016648 | 0.00030915 | 6.7711e-09 | 94.722 | 1175.4511 | 1173.3454 | 0.0056781 | 2.3657e-08 | 0.0021251 | 0.37699 | 1.7209 | 3.4702 | 0.00018793 | 3.9891e-07 | 11.5768 | 8.8239e-05 | 2.6622e-07 | 7.2735e-12 | 8.3627e-09 | 2.0104e-10 | 1.5808e-07 | 9.8603e-05 | 2.2643e-08 | 1.0802e-07 | 1.1587e-11 | 2.836e-13 | 7.1335e-10 | 4.4097e-12 | 1.1671e-11 | 1.6695e-07 | 5.9568e-07 | 2.9334e-10 | 0.0005223 | 11.5763 | 1.6062e-07 | 9.7672e-10 | 4.3699e-14 | Nuss and Eckelman, 2014, Life Cycle Assessment of Metals: A Scientific Synthesis, PLOS ONE, - supporting information- | JRC report : Towards recycling indicators based on EU flows and raw materials analysis system data. 2018
1 | A.100.14.158 |  | kg | Idemat2021 Rare Earth Lanthanum | 100.8911 | 0.31356 | 1.1861 | 96.7929 | 2.5986 | 0.92293 | 0.26079 | 0.23953 | 0.069846 | 0.0041888 | 0.0023804 | 96.764 | 0.024881 | 0.0039595 | 0.00010754 | 6.7711e-09 | 22.4015 | 278.2253 | 277.7054 | 0.0056781 | 2.3657e-08 | 0.00077472 | 0.10627 | 0.40712 | 0.81963 | 4.4384e-05 | 9.4307e-08 | 2.7385 | 2.0868e-05 | 6.2961e-08 | 1.7202e-12 | 1.9729e-09 | 4.7743e-11 | 3.728e-08 | 2.3254e-05 | 5.3402e-09 | 2.5481e-08 | 2.8334e-12 | 6.7958e-14 | 1.6798e-10 | 1.0414e-12 | 2.7546e-12 | 3.9324e-08 | 1.4148e-07 | 1.0207e-10 | 0.00012834 | 2.7384 | 4.0644e-08 | 2.4716e-10 | 1.1058e-14 | Nuss and Eckelman, 2014, Life Cycle Assessment of Metals: A Scientific Synthesis, PLOS ONE, - supporting information- | JRC report : Towards recycling indicators based on EU flows and raw materials analysis system data. 2018
1 | A.100.14.159 |  | kg | Idemat2021 Rare Earth Mischmetal: Cerium 67%, lanthanum 20%, Neodimium 11%, rest 2% | 109.7067 | 0.37246 | 1.4088 | 104.8405 | 3.0849 | 1.0963 | 0.30975 | 0.28451 | 0.082991 | 0.0049687 | 0.0028225 | 104.8099 | 0.025802 | 0.0046948 | 0.00011893 | 6.7261e-09 | 26.5936 | 330.2318 | 329.6203 | 0.0056405 | 2.35e-08 | 0.00085063 | 0.12182 | 0.48327 | 0.97328 | 5.2705e-05 | 1.1196e-07 | 3.2509 | 2.4774e-05 | 7.4743e-08 | 2.0421e-12 | 2.3433e-09 | 5.6628e-11 | 4.4284e-08 | 2.7623e-05 | 6.3433e-09 | 3.0266e-08 | 3.34e-12 | 8.045e-14 | 1.996e-10 | 1.2367e-12 | 3.2715e-12 | 4.6723e-08 | 1.678e-07 | 1.1287e-10 | 0.00015114 | 3.2507 | 4.7575e-08 | 2.8931e-10 | 1.2944e-14 | Nuss and Eckelman, 2014, Life Cycle Assessment of Metals: A Scientific Synthesis, PLOS ONE, - supporting information-
1 | A.100.14.160 |  | kg | Idemat2021 Rare Earth Neodymium | 187.8983 | 0.50107 | 1.8952 | 181.3553 | 4.1468 | 1.4747 | 0.41665 | 0.38271 | 0.11169 | 0.0066721 | 0.0037884 | 181.3206 | 0.028221 | 0.0063012 | 0.00014475 | 6.7711e-09 | 35.7482 | 443.8077 | 442.9952 | 0.0056781 | 2.3657e-08 | 0.0010239 | 0.15623 | 0.64957 | 1.3088 | 7.0875e-05 | 1.5052e-07 | 4.3696 | 3.3301e-05 | 1.0047e-07 | 2.745e-12 | 3.1521e-09 | 7.6035e-11 | 5.9574e-08 | 3.716e-05 | 8.5334e-09 | 4.0714e-08 | 4.449e-12 | 1.0775e-13 | 2.6863e-10 | 1.663e-12 | 4.4001e-12 | 6.2877e-08 | 2.253e-07 | 1.3737e-10 | 0.00020105 | 4.3694 | 6.2784e-08 | 3.818e-10 | 1.7082e-14 | Nuss and Eckelman, 2014, Life Cycle Assessment of Metals: A Scientific Synthesis, PLOS ONE, - supporting information- | JRC report : Towards recycling indicators based on EU flows and raw materials analysis system data. 2018
1 | A.100.14.161 |  | kg | Idemat2021 Rare Earth Praseodymium | 92.9759 | 0.54758 | 2.0711 | 85.8264 | 4.5308 | 1.6116 | 0.45532 | 0.41823 | 0.12207 | 0.0072882 | 0.0041377 | 85.7903 | 0.029049 | 0.0068821 | 0.00015398 | 6.7711e-09 | 39.059 | 484.8824 | 483.9973 | 0.0056781 | 2.3657e-08 | 0.0010858 | 0.16863 | 0.70971 | 1.4301 | 7.7447e-05 | 1.6447e-07 | 4.7743 | 3.6386e-05 | 1.0978e-07 | 2.9993e-12 | 3.4447e-09 | 8.3053e-11 | 6.5104e-08 | 4.0609e-05 | 9.3256e-09 | 4.4493e-08 | 4.8497e-12 | 1.1763e-13 | 2.936e-10 | 1.8172e-12 | 4.8083e-12 | 6.872e-08 | 2.461e-07 | 1.4613e-10 | 0.00021908 | 4.774 | 6.8277e-08 | 4.152e-10 | 1.8576e-14 | Nuss and Eckelman, 2014, Life Cycle Assessment of Metals: A Scientific Synthesis, PLOS ONE, - supporting information- | JRC report : Towards recycling indicators based on EU flows and raw materials analysis system data. 2018
1 | A.100.14.162 |  | kg | Idemat2021 Rare Earth Samarium | 122.6894 | 1.6872 | 6.3805 | 100.6816 | 13.9402 | 4.9652 | 1.4026 | 1.2884 | 0.37637 | 0.022381 | 0.012695 | 100.6107 | 0.049345 | 0.021114 | 0.00038011 | 6.7711e-09 | 120.1738 | 1491.213 | 1488.5492 | 0.0056781 | 2.3657e-08 | 0.0026004 | 0.47226 | 2.1832 | 4.403 | 0.00023845 | 5.0611e-07 | 14.6873 | 0.00011195 | 3.3776e-07 | 9.2279e-12 | 1.0611e-08 | 2.5499e-10 | 2.0059e-07 | 0.00012512 | 2.8733e-08 | 1.3707e-07 | 1.4668e-11 | 3.5949e-13 | 9.0528e-10 | 5.5951e-12 | 1.4809e-11 | 2.1186e-07 | 7.5553e-07 | 3.6066e-10 | 0.00066095 | 14.6866 | 2.0284e-07 | 1.2335e-09 | 5.5186e-14 | Nuss and Eckelman, 2014, Life Cycle Assessment of Metals: A Scientific Synthesis, PLOS ONE, - supporting information- | JRC report : Towards recycling indicators based on EU flows and raw materials analysis system data. 2018
1 | A.100.14.163 |  | kg | Idemat2021 Rare Earth Scandium | 2994.3742 | 0.12353 | 0.46745 | 2992.7538 | 1.0295 | 0.36369 | 0.10281 | 0.094416 | 0.027438 | 0.0016719 | 0.00095335 | 2992.7306 | 0.021497 | 0.0015862 | 6.9836e-05 | 6.7711e-09 | 8.8748 | 110.4094 | 110.1861 | 0.0056781 | 2.3657e-08 | 0.00052213 | 0.055638 | 0.1614 | 0.32388 | 1.7534e-05 | 3.7335e-08 | 1.0855 | 8.2674e-06 | 2.4943e-08 | 6.8148e-13 | 7.7777e-10 | 1.907e-11 | 1.4686e-08 | 9.1614e-06 | 2.1038e-09 | 1.0042e-08 | 1.1961e-12 | 2.7625e-14 | 6.5981e-11 | 4.1141e-13 | 1.087e-12 | 1.5454e-08 | 5.6527e-08 | 6.6296e-11 | 5.4655e-05 | 1.0854 | 1.8204e-08 | 1.107e-10 | 4.9529e-15 | Nuss and Eckelman, 2014, Life Cycle Assessment of Metals: A Scientific Synthesis, PLOS ONE, - supporting information- | JRC report : Towards recycling indicators based on EU flows and raw materials analysis system data. 2018
1 | A.100.14.164 |  | kg | Idemat2021 Rare Earth Terbium | 1326.7807 | 8.4607 | 31.9953 | 1216.4567 | 69.868 | 24.8986 | 7.0332 | 6.4606 | 1.8879 | 0.11209 | 0.063559 | 1216.1793 | 0.16998 | 0.10571 | 0.0017242 | 6.7711e-09 | 602.3104 | 7472.7185 | 7459.4827 | 0.0056781 | 2.3657e-08 | 0.011603 | 2.277 | 10.9415 | 22.0733 | 0.0011954 | 2.5368e-06 | 73.6091 | 0.00056109 | 1.6928e-06 | 4.625e-11 | 5.321e-08 | 1.277e-09 | 1.0059e-06 | 0.00062745 | 1.4409e-07 | 6.8737e-07 | 7.3029e-11 | 1.7971e-12 | 4.541e-09 | 2.805e-11 | 7.425e-11 | 1.0627e-06 | 3.7835e-06 | 1.6358e-09 | 0.0032874 | 73.6058 | 1.0027e-06 | 6.0972e-09 | 2.7279e-13 | Nuss and Eckelman, 2014, Life Cycle Assessment of Metals: A Scientific Synthesis, PLOS ONE, - supporting information- | JRC report : Towards recycling indicators based on EU flows and raw materials analysis system data. 2018
1 | A.100.14.165 |  | kg | Idemat2021 Rare Earth Ytterbium | 102.7612 | 3.5622 | 13.4713 | 56.3053 | 29.4223 | 10.4832 | 2.9613 | 2.7202 | 0.7948 | 0.047214 | 0.026776 | 56.1773 | 0.08274 | 0.044531 | 0.00075218 | 6.7711e-09 | 253.6408 | 3147.0375 | 3141.4471 | 0.0056781 | 2.3657e-08 | 0.0050926 | 0.97187 | 4.6077 | 9.2946 | 0.00050337 | 1.0682e-06 | 30.9982 | 0.00023628 | 7.1287e-07 | 1.9477e-11 | 2.2404e-08 | 5.3791e-10 | 4.2353e-07 | 0.00026418 | 6.0665e-08 | 2.8941e-07 | 3.0824e-11 | 7.5745e-13 | 1.9117e-09 | 1.1811e-11 | 3.1264e-11 | 4.4739e-07 | 1.5937e-06 | 7.1365e-10 | 0.001388 | 30.9969 | 4.2424e-07 | 2.5799e-09 | 1.1543e-13 | Nuss and Eckelman, 2014, Life Cycle Assessment of Metals: A Scientific Synthesis, PLOS ONE, - supporting information- | JRC report : Towards recycling indicators based on EU flows and raw materials analysis system data. 2018
1 | A.100.14.166 |  | kg | Idemat2021 Rare Earth Yttrium | 97.8741 | 0.42985 | 1.6258 | 92.2597 | 3.5587 | 1.2651 | 0.35745 | 0.32832 | 0.095795 | 0.0057288 | 0.0032536 | 92.2272 | 0.026952 | 0.0054117 | 0.00013062 | 6.7711e-09 | 30.6785 | 380.9121 | 380.2107 | 0.0056781 | 2.3657e-08 | 0.00092927 | 0.13726 | 0.55747 | 1.123 | 6.0813e-05 | 1.2917e-07 | 3.7501 | 2.8579e-05 | 8.6224e-08 | 2.3557e-12 | 2.7042e-09 | 6.5288e-11 | 5.1106e-08 | 3.1878e-05 | 7.3205e-09 | 3.4928e-08 | 3.8353e-12 | 9.2638e-14 | 2.304e-10 | 1.4269e-12 | 3.7751e-12 | 5.3931e-08 | 1.9346e-07 | 1.2396e-10 | 0.00017343 | 3.7499 | 5.4374e-08 | 3.3065e-10 | 1.4794e-14 | Nuss and Eckelman, 2014, Life Cycle Assessment of Metals: A Scientific Synthesis, PLOS ONE, - supporting information- | JRC report : Towards recycling indicators based on EU flows and raw materials analysis system data. 2018
| A.100.15 | Materials, metals, non ferro, aluminiums
| A.100.15.101 |  | kg | Idemat2021 Al99 | 2.3188 | 0.10395 | 0.41795 | 1.0183 | 0.7786 | 0.3083 | 0.075891 | 0.067607 | 0.022886 | 0.013455 | 0.033756 | 0.80579 | 0.20771 | 0.004387 | 0.00045975 | 5.5546e-10 | 6.712 | 130.8107 | 90.7863 | 33.4246 | 1.9406e-09 | 4.5483e-05 | 0.36219 | 6.2375 | 0.26247 | 1.4352e-05 | 3.1464e-08 | 0.45121 | 6.2799e-06 | 1.8946e-08 | 5.1761e-13 | 8.2659e-10 | 1.7134e-09 | 1.0728e-08 | 7.637e-06 | 1.53e-09 | 8.3757e-09 | 4.5197e-13 | 3.8597e-14 | 2.0629e-11 | 3.0569e-13 | 4.2829e-13 | 3.8022e-08 | 2.9289e-08 | 4.3618e-10 | 0.034787 | 0.41642 | 3.5424e-07 | 2.1541e-09 | 9.6378e-14 | Delft University of Technology, base materials mix
| A.100.15.102 |  | kg | Idemat2021 AlCuMg1 (2017) | 3.1245 | 0.16475 | 0.69842 | 1.0381 | 1.2232 | 0.5076 | 0.1391 | 0.11316 | 0.023174 | 0.028417 | 0.051718 | 0.83387 | 0.19961 | 0.0041654 | 0.0004488 | 4.6189e-05 | 10.5449 | 168.2922 | 129.8089 | 31.9617 | 9.3572e-06 | 0.15516 | 0.34522 | 6.0212 | 0.42609 | 2.3419e-05 | 4.9863e-08 | 0.54274 | 9.8674e-06 | 2.9769e-08 | 8.1331e-13 | 3.5027e-09 | 1.6159e-09 | 1.8013e-08 | 1.2472e-05 | 2.5667e-09 | 1.3854e-08 | 4.6869e-10 | 5.9226e-14 | 7.0154e-10 | 1.192e-12 | 3.2695e-12 | 9.9776e-08 | 6.2081e-07 | 4.5896e-10 | 0.039884 | 0.50285 | 3.3542e-07 | 2.0398e-09 | 9.1396e-14 | Delft University of Technology, base materials mix
| A.100.15.103 |  | kg | Idemat2021 AlCuMg2 (2024) | 3.1793 | 0.16521 | 0.70481 | 1.0359 | 1.2734 | 0.51037 | 0.1411 | 0.11302 | 0.023132 | 0.029052 | 0.053347 | 0.83057 | 0.20068 | 0.0041172 | 0.0004467 | 5.0808e-05 | 10.9778 | 167.1947 | 128.4463 | 32.1636 | 1.0293e-05 | 0.24811 | 0.34288 | 5.9938 | 0.43565 | 2.3944e-05 | 5.1232e-08 | 0.5364 | 1.0268e-05 | 3.0978e-08 | 8.4635e-13 | 3.4992e-09 | 1.6042e-09 | 1.7957e-08 | 1.2537e-05 | 2.5597e-09 | 1.3919e-08 | 5.168e-10 | 7.1379e-14 | 7.6818e-10 | 1.2706e-12 | 3.5484e-12 | 1.0528e-07 | 6.775e-07 | 4.6028e-10 | 0.04109 | 0.49531 | 3.33e-07 | 2.0251e-09 | 9.0753e-14 | Delft University of Technology, base materials mix
| A.100.15.104 |  | kg | Idemat2021 AlCuMgPb (2011) | 3.2196 | 0.1659 | 0.7125 | 1.0901 | 1.2511 | 0.5195 | 0.14039 | 0.11384 | 0.023207 | 0.028855 | 0.052607 | 0.88452 | 0.201 | 0.0041168 | 0.00044597 | 4.8498e-05 | 10.7849 | 167.6133 | 129.0501 | 31.9739 | 9.8249e-06 | 0.20812 | 0.35187 | 6.0293 | 0.43545 | 2.3942e-05 | 5.0877e-08 | 0.54022 | 1.009e-05 | 3.0439e-08 | 8.3162e-13 | 3.5058e-09 | 1.6276e-09 | 1.8021e-08 | 1.2726e-05 | 2.5683e-09 | 1.4144e-08 | 4.928e-10 | 6.5808e-14 | 7.3949e-10 | 1.4314e-12 | 3.4741e-12 | 1.0277e-07 | 6.6646e-07 | 4.5793e-10 | 0.043938 | 0.49628 | 3.337e-07 | 2.0294e-09 | 9.0938e-14 | Delft University of Technology, base materials mix
| A.100.15.105 |  | kg | Idemat2021 AlCuSiMg (2036) | 3.0644 | 0.16219 | 0.68098 | 1.035 | 1.1863 | 0.50063 | 0.13428 | 0.11295 | 0.02318 | 0.02606 | 0.046079 | 0.82806 | 0.20218 | 0.0042678 | 0.00045471 | 3.0023e-05 | 10.2265 | 169.7491 | 130.8592 | 32.3731 | 6.0829e-06 | 0.041435 | 0.35274 | 6.1226 | 0.41365 | 2.2728e-05 | 4.8441e-08 | 0.54111 | 9.5725e-06 | 2.8879e-08 | 7.89e-13 | 3.4964e-09 | 1.6572e-09 | 1.8031e-08 | 1.2285e-05 | 2.5681e-09 | 1.3675e-08 | 3.0412e-10 | 4.6908e-14 | 4.6851e-10 | 9.734e-13 | 2.3048e-12 | 8.0299e-08 | 4.2331e-07 | 4.5295e-10 | 0.037692 | 0.50341 | 3.4352e-07 | 2.0891e-09 | 9.3553e-14 | Delft University of Technology, base materials mix
| A.100.15.106 |  | kg | Idemat2021 AlMg1 (5005) | 3.0768 | 0.15583 | 0.64716 | 1.013 | 1.2608 | 0.48548 | 0.12675 | 0.11159 | 0.022672 | 0.021567 | 0.034938 | 0.79872 | 0.20947 | 0.004344 | 0.00045517 | 5.499e-10 | 10.8689 | 171.4057 | 131.1643 | 33.5933 | 1.9212e-09 | 0.1143 | 0.35859 | 6.1752 | 0.41019 | 2.2503e-05 | 4.9084e-08 | 0.53735 | 1.0168e-05 | 3.0676e-08 | 8.3809e-13 | 3.4617e-09 | 1.6963e-09 | 1.7814e-08 | 1.1861e-05 | 2.5373e-09 | 1.3266e-08 | 2.0846e-12 | 5.1944e-14 | 3.5606e-11 | 6.2007e-13 | 5.1743e-13 | 4.3327e-08 | 5.6849e-08 | 4.3183e-10 | 0.036086 | 0.50126 | 3.507e-07 | 2.1326e-09 | 9.5416e-14 | Delft University of Technology, base materials mix
| A.100.15.107 |  | kg | Idemat2021 AlMg3 (5754a) | 3.1381 | 0.15171 | 0.63292 | 0.96869 | 1.3848 | 0.4738 | 0.12595 | 0.10884 | 0.021446 | 0.021426 | 0.033172 | 0.7586 | 0.20556 | 0.0041045 | 0.00042991 | 5.1935e-10 | 11.9377 | 168.0615 | 128.3931 | 32.9918 | 1.8145e-09 | 0.50558 | 0.3387 | 5.8323 | 0.42264 | 2.3161e-05 | 5.1524e-08 | 0.53702 | 1.1157e-05 | 3.366e-08 | 9.1963e-13 | 3.4171e-09 | 1.6021e-09 | 1.7272e-08 | 1.1552e-05 | 2.4627e-09 | 1.2935e-08 | 5.8545e-12 | 7.7237e-14 | 3.5374e-11 | 6.8676e-13 | 5.1362e-13 | 4.1443e-08 | 5.6909e-08 | 4.0787e-10 | 0.0377 | 0.49932 | 3.3124e-07 | 2.0143e-09 | 9.012e-14 | Delft University of Technology, base materials mix
| A.100.15.108 |  | kg | Idemat2021 AlMg4.5Mn (5182) | 3.2873 | 0.15355 | 0.64364 | 0.98938 | 1.5008 | 0.48051 | 0.12939 | 0.11047 | 0.021834 | 0.021253 | 0.033744 | 0.77235 | 0.21242 | 0.004176 | 0.00043729 | 5.2824e-10 | 12.9377 | 171.4573 | 130.5291 | 34.1084 | 1.8456e-09 | 0.543 | 0.34453 | 5.9322 | 0.44292 | 2.4257e-05 | 5.4578e-08 | 0.55301 | 1.2086e-05 | 3.6463e-08 | 9.962e-13 | 3.431e-09 | 1.6295e-09 | 1.7473e-08 | 1.1713e-05 | 2.4928e-09 | 1.3113e-08 | 7.7993e-12 | 9.6098e-14 | 3.53e-11 | 7.0285e-13 | 5.2304e-13 | 4.2002e-08 | 5.7278e-08 | 4.1486e-10 | 0.040561 | 0.51245 | 3.3691e-07 | 2.0488e-09 | 9.1665e-14 | Delft University of Technology, base materials mix
| A.100.15.109 |  | kg | Idemat2021 AlMgSi0.5 (6060) | 3.5953 | 0.16342 | 0.66911 | 1.0825 | 1.6803 | 0.49585 | 0.13796 | 0.1183 | 0.02335 | 0.021763 | 0.035294 | 0.85434 | 0.22308 | 0.0045641 | 0.00046177 | 7.945e-10 | 14.4855 | 192.8769 | 150.1459 | 35.6051 | 2.7758e-09 | 0.57136 | 0.36247 | 6.1921 | 0.4788 | 2.6157e-05 | 5.9697e-08 | 0.69943 | 1.3532e-05 | 4.0826e-08 | 1.1154e-12 | 3.5241e-09 | 1.7042e-09 | 1.8604e-08 | 1.2143e-05 | 2.6562e-09 | 1.3579e-08 | 8.6425e-12 | 1.0463e-13 | 3.6332e-11 | 7.3784e-13 | 5.5087e-13 | 4.442e-08 | 5.9043e-08 | 4.3809e-10 | 0.047633 | 0.6518 | 3.5354e-07 | 2.1499e-09 | 9.6187e-14 | Delft University of Technology, base materials mix
| A.100.15.110 |  | kg | Idemat2021 AlMgSi0.7 (6005) | 3.0609 | 0.15612 | 0.64563 | 1.0158 | 1.2434 | 0.48423 | 0.12655 | 0.11191 | 0.022684 | 0.021526 | 0.034853 | 0.80314 | 0.20782 | 0.0043608 | 0.0004547 | 5.8248e-10 | 10.7186 | 172.6601 | 132.7829 | 33.2919 | 2.0351e-09 | 0.068603 | 0.35803 | 6.1588 | 0.40733 | 2.2342e-05 | 4.8643e-08 | 0.54987 | 1.003e-05 | 3.0258e-08 | 8.2667e-13 | 3.4675e-09 | 1.6923e-09 | 1.7871e-08 | 1.184e-05 | 2.5452e-09 | 1.3241e-08 | 1.4297e-12 | 4.6681e-14 | 3.5518e-11 | 6.1e-13 | 5.1483e-13 | 4.3329e-08 | 5.6643e-08 | 4.3138e-10 | 0.036017 | 0.51385 | 3.5003e-07 | 2.1285e-09 | 9.5233e-14 | Delft University of Technology, base materials mix
| A.100.15.111 |  | kg | Idemat2021 AlMn1 (3003) | 3.0014 | 0.15566 | 0.64512 | 1.0138 | 1.1868 | 0.48507 | 0.12515 | 0.11119 | 0.022657 | 0.021805 | 0.034905 | 0.80169 | 0.2073 | 0.0043431 | 0.00045515 | 5.499e-10 | 10.2311 | 170.4858 | 130.6434 | 33.2367 | 1.9212e-09 | 0.072075 | 0.35857 | 6.1751 | 0.39901 | 2.1901e-05 | 4.7282e-08 | 0.53094 | 9.5762e-06 | 2.889e-08 | 7.893e-13 | 3.4612e-09 | 1.6963e-09 | 1.7793e-08 | 1.1851e-05 | 2.5333e-09 | 1.3256e-08 | 4.5298e-13 | 3.8905e-14 | 3.5558e-11 | 5.9638e-13 | 5.1231e-13 | 4.3348e-08 | 5.6454e-08 | 4.3182e-10 | 0.034606 | 0.49633 | 3.5069e-07 | 2.1326e-09 | 9.5414e-14 | Delft University of Technology, base materials mix
| A.100.15.112 |  | kg | Idemat2021 AlMn1.2Mg1 (3004) | 3.0604 | 0.15494 | 0.64388 | 1.0066 | 1.255 | 0.48351 | 0.12584 | 0.11082 | 0.022398 | 0.021727 | 0.034536 | 0.79381 | 0.20804 | 0.0042914 | 0.00044965 | 5.4324e-10 | 10.8186 | 170.4309 | 130.4079 | 33.3678 | 1.8979e-09 | 0.20074 | 0.35424 | 6.1003 | 0.40822 | 2.2395e-05 | 4.8833e-08 | 0.53527 | 1.0121e-05 | 3.0533e-08 | 8.342e-13 | 3.4518e-09 | 1.6758e-09 | 1.7687e-08 | 1.1805e-05 | 2.5193e-09 | 1.3208e-08 | 2.0858e-12 | 5.1488e-14 | 3.546e-11 | 6.2003e-13 | 5.1364e-13 | 4.2942e-08 | 5.6555e-08 | 4.2659e-10 | 0.035869 | 0.4994 | 3.4645e-07 | 2.1068e-09 | 9.426e-14 | Delft University of Technology, base materials mix
| A.100.15.113 |  | kg | Idemat2021 AlSiMgMn (6009) | 3.0605 | 0.15587 | 0.64351 | 1.0138 | 1.2473 | 0.48258 | 0.12633 | 0.11179 | 0.02255 | 0.021532 | 0.034601 | 0.80241 | 0.20662 | 0.0043431 | 0.00045154 | 5.976e-10 | 10.7522 | 173.0767 | 133.4306 | 33.083 | 2.0879e-09 | 0.097417 | 0.35543 | 6.1102 | 0.40722 | 2.2331e-05 | 4.8672e-08 | 0.5574 | 1.0061e-05 | 3.0352e-08 | 8.2926e-13 | 3.4658e-09 | 1.6792e-09 | 1.7842e-08 | 1.18e-05 | 2.5412e-09 | 1.3199e-08 | 1.429e-12 | 4.6415e-14 | 3.5403e-11 | 6.0964e-13 | 5.1253e-13 | 4.3124e-08 | 5.6461e-08 | 4.2839e-10 | 0.036203 | 0.5212 | 3.4742e-07 | 2.1127e-09 | 9.4523e-14 | Delft University of Technology, base materials mix
| A.100.15.114 |  | kg | Idemat2021 AlZnCuMg (7075) | 3.1467 | 0.15783 | 0.65028 | 1.0091 | 1.3295 | 0.47798 | 0.13207 | 0.11085 | 0.02184 | 0.025142 | 0.040236 | 0.80509 | 0.19869 | 0.0048638 | 0.0004144 | 1.8476e-05 | 11.4614 | 164.5623 | 126.3648 | 31.3733 | 3.7441e-06 | 0.62816 | 0.35952 | 5.8365 | 0.42354 | 2.3233e-05 | 5.1028e-08 | 0.53144 | 1.0714e-05 | 3.2324e-08 | 8.8311e-13 | 3.4378e-09 | 1.5821e-09 | 1.7608e-08 | 1.1721e-05 | 2.5104e-09 | 1.308e-08 | 1.9201e-10 | 7.9072e-14 | 3.8677e-10 | 1.8621e-12 | 2.1728e-12 | 6.5672e-08 | 3.6087e-07 | 4.0642e-10 | 0.038919 | 0.49252 | 3.4931e-07 | 2.1243e-09 | 9.5094e-14 | Delft University of Technology, base materials mix
| A.100.15.115 |  | kg | Idemat2021 G-AlCu4TiMg (204) | 3.106 | 0.16641 | 0.707 | 1.0457 | 1.1869 | 0.51213 | 0.14065 | 0.11369 | 0.023477 | 0.029239 | 0.054218 | 0.84193 | 0.19895 | 0.0043251 | 0.00045309 | 5.1962e-05 | 10.232 | 167.4749 | 129.1359 | 31.8487 | 1.0527e-05 | 0.06073 | 0.34859 | 6.0809 | 0.4243 | 2.3335e-05 | 4.9294e-08 | 0.53424 | 9.577e-06 | 2.8892e-08 | 7.8937e-13 | 3.5144e-09 | 1.6271e-09 | 1.812e-08 | 1.2596e-05 | 2.5814e-09 | 1.3977e-08 | 5.2636e-10 | 5.54e-14 | 7.8649e-10 | 1.271e-12 | 3.6254e-12 | 1.0722e-07 | 6.9293e-07 | 4.6717e-10 | 0.039662 | 0.49458 | 3.3824e-07 | 2.057e-09 | 9.2182e-14 | Delft University of Technology, base materials mix
| A.100.15.116 |  | kg | Idemat2021 G-AlMg3 (242) | 3.1958 | 0.15435 | 0.64278 | 0.99659 | 1.4021 | 0.4803 | 0.12829 | 0.11093 | 0.022057 | 0.021364 | 0.034192 | 0.78238 | 0.20921 | 0.0045615 | 0.00044112 | 5.7791e-07 | 12.087 | 171.8399 | 131.6092 | 33.5428 | 1.189e-07 | 0.3576 | 0.34867 | 5.9816 | 0.4288 | 2.3495e-05 | 5.2262e-08 | 0.55473 | 1.1298e-05 | 3.4084e-08 | 9.3122e-13 | 3.4446e-09 | 1.6426e-09 | 1.7605e-08 | 1.1726e-05 | 2.51e-09 | 1.3121e-08 | 1.1204e-11 | 7.7183e-14 | 4.5226e-11 | 6.9097e-13 | 5.6294e-13 | 4.3076e-08 | 6.5528e-08 | 4.1892e-10 | 0.038896 | 0.51584 | 3.4023e-07 | 2.069e-09 | 9.257e-14 | Delft University of Technology, base materials mix
| A.100.15.117 |  | kg | Idemat2021 G-AlMg5 (314) | 3.3705 | 0.15989 | 0.68096 | 1.0028 | 1.5268 | 0.49529 | 0.13954 | 0.11167 | 0.022079 | 0.026141 | 0.046132 | 0.79281 | 0.20522 | 0.0043512 | 0.0004292 | 3.4642e-05 | 13.1622 | 169.3917 | 129.7675 | 32.9072 | 7.0183e-06 | 0.60855 | 0.33323 | 5.7752 | 0.46215 | 2.5335e-05 | 5.6408e-08 | 0.56212 | 1.2294e-05 | 3.7091e-08 | 1.0134e-12 | 3.4592e-09 | 1.5575e-09 | 1.7591e-08 | 1.2128e-05 | 2.5113e-09 | 1.3506e-08 | 3.5901e-10 | 1.114e-13 | 5.3629e-10 | 1.1662e-12 | 2.5992e-12 | 8.4134e-08 | 4.8197e-07 | 4.3208e-10 | 0.044451 | 0.51767 | 3.2355e-07 | 1.9676e-09 | 8.8134e-14 | Delft University of Technology, base materials mix
| A.100.15.118 |  | kg | Idemat2021 G-AlSi12 (230) | 3.1643 | 0.1581 | 0.62085 | 1.0221 | 1.3633 | 0.45773 | 0.12953 | 0.11552 | 0.021521 | 0.021055 | 0.033589 | 0.83244 | 0.18457 | 0.0046593 | 0.00041601 | 5.7746e-06 | 11.7524 | 192.3217 | 157.4792 | 29.0252 | 1.1732e-06 | 0.024049 | 0.32486 | 5.4684 | 0.41833 | 2.2824e-05 | 5.0918e-08 | 0.77668 | 1.1001e-05 | 3.3189e-08 | 9.0676e-13 | 3.5161e-09 | 1.5049e-09 | 1.8253e-08 | 1.131e-05 | 2.6027e-09 | 1.2634e-08 | 5.8914e-11 | 3.7891e-14 | 1.1843e-10 | 6.7618e-13 | 8.3698e-13 | 4.8209e-08 | 1.2614e-07 | 3.9883e-10 | 0.042889 | 0.73379 | 3.146e-07 | 1.9131e-09 | 8.5611e-14 | Delft University of Technology, base materials mix
| A.100.15.119 |  | kg | Idemat2021 G-AlSi12Cu (231) | 3.1819 | 0.15876 | 0.62624 | 1.0205 | 1.3764 | 0.45962 | 0.13109 | 0.11545 | 0.021463 | 0.021852 | 0.035523 | 0.83203 | 0.18325 | 0.0047889 | 0.0004131 | 1.1548e-05 | 11.8654 | 191.6136 | 156.9888 | 28.8225 | 2.3425e-06 | 0.063619 | 0.3213 | 5.4173 | 0.42243 | 2.3051e-05 | 5.1393e-08 | 0.77649 | 1.1106e-05 | 3.3505e-08 | 9.1538e-13 | 3.5172e-09 | 1.4861e-09 | 1.8221e-08 | 1.1362e-05 | 2.5985e-09 | 1.2681e-08 | 1.1773e-10 | 4.2388e-14 | 2.0013e-10 | 7.3749e-13 | 1.171e-12 | 5.5064e-08 | 1.9531e-07 | 4.0021e-10 | 0.043619 | 0.73287 | 3.1051e-07 | 1.8883e-09 | 8.4517e-14 | Delft University of Technology, base materials mix
| A.100.15.120 |  | kg | Idemat2021 G-AlSi7Mg (Thixo) | 3.1163 | 0.15677 | 0.62894 | 1.0186 | 1.312 | 0.46821 | 0.12753 | 0.11387 | 0.022015 | 0.020883 | 0.033196 | 0.8182 | 0.19542 | 0.0044958 | 0.00043349 | 5.7821e-07 | 11.3106 | 183.8698 | 146.7026 | 31.0008 | 1.1994e-07 | 0.041953 | 0.34047 | 5.784 | 0.41254 | 2.2558e-05 | 4.9863e-08 | 0.67668 | 1.0586e-05 | 3.1936e-08 | 8.7253e-13 | 3.4926e-09 | 1.5928e-09 | 1.808e-08 | 1.1511e-05 | 2.5765e-09 | 1.287e-08 | 6.7689e-12 | 4.1226e-14 | 4.4328e-11 | 6.214e-13 | 5.4145e-13 | 4.2842e-08 | 6.3734e-08 | 4.1168e-10 | 0.039648 | 0.63703 | 3.314e-07 | 2.0152e-09 | 9.0165e-14 | Delft University of Technology, base materials mix
| A.100.15.121 |  | kg | Idemat2021 G-AlSi8Cu3 (380) | 3.1518 | 0.16287 | 0.66037 | 1.0323 | 1.2962 | 0.47857 | 0.13669 | 0.11498 | 0.022123 | 0.025758 | 0.045112 | 0.8425 | 0.18452 | 0.0048681 | 0.00041933 | 3.4642e-05 | 11.1742 | 181.2248 | 146.1519 | 29.0857 | 7.0196e-06 | 0.074589 | 0.3311 | 5.5815 | 0.42405 | 2.3212e-05 | 5.058e-08 | 0.68913 | 1.0459e-05 | 3.1554e-08 | 8.6209e-13 | 3.5196e-09 | 1.5081e-09 | 1.8203e-08 | 1.183e-05 | 2.5951e-09 | 1.3157e-08 | 3.5117e-10 | 4.9139e-14 | 5.5218e-10 | 1.232e-12 | 2.6779e-12 | 8.4288e-08 | 4.9512e-07 | 4.2271e-10 | 0.042832 | 0.6463 | 3.1947e-07 | 1.9428e-09 | 8.7022e-14 | Delft University of Technology, base materials mix
| A.100.16 | Materials, metals, non ferro, coppers
| A.100.16.100 |  | kg | Idemat2021 Copper (European copper institute) | 4.4218 | 0.096104 | 0.21964 | 3.7348 | 0.37121 | 0.12351 | 0.096108 | 0.096009 | 0 | 9.4754e-05 | 1.8884e-05 | 3.7 | 0.034793 | 0 | 0 | 0 | 3.2001 | 43.6219 | 34.8129 | 5.73 | 0 | 0.376 | 0 | 2.703 | 0.10532 | 5.5504e-06 | 1.5364e-08 | 0.45872 | 2.987e-06 | 9.0118e-09 | 2.4621e-13 | 0 | 0 | 1.4165e-08 | 2.544e-06 | 2.0462e-09 | 4.1473e-09 | 7.4256e-13 | 8.721e-16 | 1.5594e-10 | 1.7971e-12 | 6.4937e-14 | 8.1663e-10 | 4.3774e-09 | 0 | 0.231 | 0.22772 | 0 | 0 | 0
| A.100.16.101 |  | kg | Idemat2021 Cu-E | 4.1343 | 0.33364 | 1.7733 | 1.6808 | 0.34657 | 0.91036 | 0.40282 | 0.11181 | 0.038877 | 0.18296 | 0.46015 | 1.6658 | 0.013114 | 0.00031956 | 0.00038203 | 0.0011547 | 2.9877 | 44.9599 | 38.8526 | 1.5774 | 0.00023388 | 0.76072 | 0.095609 | 3.6733 | 0.75511 | 4.2514e-05 | 6.5032e-08 | 0.40017 | 2.8133e-06 | 8.488e-09 | 2.3187e-13 | 1.8803e-09 | 4.8806e-11 | 1.6399e-08 | 2.4051e-05 | 2.3686e-09 | 2.4298e-08 | 1.168e-08 | 3.4163e-13 | 1.6673e-08 | 1.4822e-11 | 6.9334e-11 | 1.4543e-06 | 1.4137e-05 | 1.1917e-09 | 0.13621 | 0.26396 | 4.0452e-08 | 2.4885e-10 | 1.4476e-14 | Delft University of Technology, base materials mix
| A.100.16.102 |  | kg | Idemat2021 CuAg-E | 4.694 | 0.35716 | 1.8808 | 1.9372 | 0.51871 | 0.99334 | 0.42314 | 0.12996 | 0.038892 | 0.18831 | 0.46436 | 1.9214 | 0.013948 | 0.00032256 | 0.00038233 | 0.0011547 | 4.4716 | 62.019 | 55.7619 | 1.663 | 0.00023388 | 0.82039 | 0.095849 | 3.6777 | 0.81849 | 4.6025e-05 | 7.1952e-08 | 0.45514 | 4.2029e-06 | 1.268e-08 | 3.4641e-13 | 2.938e-09 | 4.9997e-11 | 1.9288e-08 | 2.5998e-05 | 2.7802e-09 | 2.6551e-08 | 1.168e-08 | 3.4206e-13 | 1.6721e-08 | 2.4058e-11 | 7.1463e-11 | 1.4622e-06 | 1.4299e-05 | 1.192e-09 | 0.15214 | 0.30301 | 4.0698e-08 | 2.5035e-10 | 1.4543e-14 | Delft University of Technology, base materials mix
| A.100.16.103 |  | kg | Idemat2021 CuAl5 | 4.4026 | 0.34047 | 1.8332 | 1.6877 | 0.54132 | 1.0022 | 0.39965 | 0.12829 | 0.037496 | 0.17468 | 0.43132 | 1.6612 | 0.024486 | 0.00054071 | 0.00038145 | 0.0010762 | 4.6666 | 66.693 | 58.6903 | 3.3816 | 0.00021798 | 0.74501 | 0.10909 | 3.7667 | 0.79774 | 4.4849e-05 | 7.0394e-08 | 0.44592 | 4.3202e-06 | 1.3034e-08 | 3.5607e-13 | 2.8555e-09 | 1.3978e-10 | 1.8748e-08 | 2.5902e-05 | 2.6999e-09 | 2.6664e-08 | 1.0886e-08 | 3.2081e-13 | 1.5546e-08 | 1.3949e-11 | 6.4679e-11 | 1.3598e-06 | 1.3188e-05 | 1.1348e-09 | 0.13247 | 0.31345 | 5.721e-08 | 3.5057e-10 | 1.88e-14 | Delft University of Technology, base materials mix
| A.100.16.104 |  | kg | Idemat2021 CuNi10Fe | 5.6549 | 0.34796 | 2.4613 | 2.2624 | 0.58331 | 1.6815 | 0.37466 | 0.14943 | 0.034229 | 0.1643 | 0.40511 | 2.2464 | 0.013396 | 0.0012577 | 0.00033728 | 0.001015 | 5.0285 | 70.7774 | 65.2706 | 1.4744 | 0.00020558 | 0.7119 | 0.086993 | 3.2333 | 1.0172 | 5.7394e-05 | 8.356e-08 | 0.56383 | 3.9193e-06 | 1.1824e-08 | 3.2303e-13 | 2.7195e-09 | 4.3602e-11 | 1.7367e-08 | 3.97e-05 | 2.5014e-09 | 4.296e-08 | 1.0267e-08 | 3.0086e-13 | 1.4662e-08 | 1.3151e-11 | 6.0984e-11 | 1.2808e-06 | 1.2438e-05 | 1.0489e-09 | 0.16398 | 0.39985 | 3.6175e-08 | 2.2249e-10 | 1.2892e-14 | Delft University of Technology, base materials mix
| A.100.16.105 |  | kg | Idemat2021 CuNi18Zn | 6.2837 | 0.30741 | 2.6805 | 2.6579 | 0.63786 | 2.1035 | 0.28623 | 0.16028 | 0.027445 | 0.11969 | 0.29082 | 2.6315 | 0.021685 | 0.0037517 | 0.00024194 | 0.00071592 | 5.4988 | 76.7486 | 71.9213 | 0.97847 | 0.00014501 | 0.47177 | 0.19476 | 3.1821 | 1.0835 | 6.1228e-05 | 8.5816e-08 | 0.63207 | 3.7116e-06 | 1.1198e-08 | 3.0592e-13 | 2.3453e-09 | 2.5815e-10 | 1.5348e-08 | 4.7371e-05 | 2.2046e-09 | 5.2794e-08 | 7.2417e-09 | 2.3422e-13 | 1.0653e-08 | 1.2754e-11 | 4.5092e-11 | 9.138e-07 | 9.0628e-06 | 7.437e-10 | 0.16922 | 0.46285 | 1.5154e-07 | 9.2327e-10 | 4.338e-14 | Delft University of Technology, base materials mix
| A.100.16.106 |  | kg | Idemat2021 CuNi44Mn | 10.169 | 0.3499 | 4.6214 | 4.3558 | 0.84185 | 4.1284 | 0.24154 | 0.22515 | 0.021434 | 0.10331 | 0.25147 | 4.3416 | 0.012816 | 0.0005805 | 0.00021454 | 0.00062932 | 7.2574 | 104.7208 | 101.1614 | 1.0065 | 0.00012747 | 0.48666 | 0.056359 | 2.0097 | 1.7758 | 0.00010072 | 1.2942e-07 | 1.0331 | 3.2693e-06 | 9.8632e-09 | 2.6946e-13 | 2.1073e-09 | 2.9685e-11 | 1.2097e-08 | 8.8904e-05 | 1.7404e-09 | 1.0151e-07 | 6.3656e-09 | 1.869e-13 | 9.0928e-09 | 8.2037e-12 | 3.783e-11 | 7.953e-07 | 7.716e-06 | 6.5551e-10 | 0.26841 | 0.76473 | 2.3553e-08 | 1.4479e-10 | 8.2994e-15 | Delft University of Technology, base materials mix
| A.100.16.107 |  | kg | Idemat2021 CuSn6.7P | 5.3751 | 0.3495 | 1.9924 | 2.4147 | 0.61856 | 1.1666 | 0.39577 | 0.13153 | 0.036233 | 0.18174 | 0.42997 | 2.3681 | 0.044881 | 0.00029783 | 0.00035605 | 0.0010762 | 5.3324 | 76.519 | 65.465 | 6.7969 | 0.00021798 | 0.74416 | 0.089107 | 3.4236 | 0.87159 | 4.8983e-05 | 7.6238e-08 | 0.58122 | 4.9989e-06 | 1.5082e-08 | 4.1203e-13 | 2.8096e-09 | 4.5488e-11 | 1.8504e-08 | 2.9254e-05 | 2.6951e-09 | 3.0597e-08 | 1.0888e-08 | 3.2051e-13 | 1.5549e-08 | 1.7811e-11 | 6.5506e-11 | 1.3637e-06 | 1.3307e-05 | 1.1107e-09 | 0.17979 | 0.40143 | 3.7702e-08 | 2.3193e-10 | 1.3492e-14 | Delft University of Technology, base materials mix
| A.100.16.108 |  | kg | Idemat2021 CuSn8 | 5.5667 | 0.34891 | 2.0191 | 2.559 | 0.63969 | 1.2036 | 0.391 | 0.13205 | 0.035767 | 0.18108 | 0.42455 | 2.5063 | 0.051 | 0.000294 | 0.00035147 | 0.0010623 | 5.5146 | 79.5538 | 67.5327 | 7.8116 | 0.00021517 | 0.74186 | 0.08796 | 3.3795 | 0.88437 | 4.9696e-05 | 7.7246e-08 | 0.61051 | 5.1674e-06 | 1.559e-08 | 4.2592e-13 | 2.787e-09 | 4.4902e-11 | 1.8375e-08 | 2.9961e-05 | 2.6823e-09 | 3.1466e-08 | 1.0749e-08 | 3.1677e-13 | 1.535e-08 | 1.8386e-11 | 6.4839e-11 | 1.3474e-06 | 1.3161e-05 | 1.0964e-09 | 0.18841 | 0.42209 | 3.7216e-08 | 2.2895e-10 | 1.3318e-14 | Delft University of Technology, base materials mix
| A.100.16.109 |  | kg | Idemat2021 CuZn15 | 4.0341 | 0.31924 | 1.6234 | 1.5869 | 0.50455 | 0.85385 | 0.37416 | 0.12275 | 0.035476 | 0.16101 | 0.39539 | 1.5627 | 0.020022 | 0.00291 | 0.0003266 | 0.0009815 | 4.3495 | 59.4647 | 53.4964 | 1.341 | 0.0001988 | 0.64669 | 0.1818 | 3.7987 | 0.71589 | 4.0215e-05 | 6.4172e-08 | 0.39711 | 4.0856e-06 | 1.2326e-08 | 3.3675e-13 | 2.7398e-09 | 2.1146e-10 | 1.8455e-08 | 2.2491e-05 | 2.6546e-09 | 2.2976e-08 | 9.928e-09 | 3.0715e-13 | 1.441e-08 | 1.5299e-11 | 6.052e-11 | 1.2457e-06 | 1.2242e-05 | 1.0147e-09 | 0.11984 | 0.27727 | 1.2879e-07 | 7.8564e-10 | 3.7991e-14 | Delft University of Technology, base materials mix
| A.100.16.110 |  | kg | Idemat2021 CuZn30 | 3.6554 | 0.28386 | 1.3815 | 1.4928 | 0.4973 | 0.72597 | 0.3255 | 0.116 | 0.032075 | 0.13578 | 0.33004 | 1.4596 | 0.026615 | 0.0055005 | 0.00027117 | 0.0008083 | 4.287 | 57.7746 | 51.9452 | 1.1046 | 0.00016372 | 0.53266 | 0.26798 | 3.9241 | 0.62139 | 3.4859e-05 | 5.6902e-08 | 0.36147 | 4.0237e-06 | 1.2139e-08 | 3.3165e-13 | 2.5422e-09 | 3.7411e-10 | 1.7642e-08 | 1.9226e-05 | 2.5333e-09 | 1.9683e-08 | 8.1761e-09 | 2.724e-13 | 1.2142e-08 | 1.566e-11 | 5.1671e-11 | 1.0349e-06 | 1.0337e-05 | 8.3777e-10 | 0.10347 | 0.258 | 2.1713e-07 | 1.3224e-09 | 6.1506e-14 | Delft University of Technology, base materials mix
| A.100.16.111 |  | kg | Idemat2021 CuZn37 | 3.4787 | 0.26735 | 1.2686 | 1.4488 | 0.49391 | 0.66629 | 0.30278 | 0.11285 | 0.030488 | 0.12401 | 0.29954 | 1.4114 | 0.029692 | 0.0067094 | 0.0002453 | 0.00072747 | 4.2579 | 56.9859 | 51.2213 | 0.99425 | 0.00014735 | 0.47945 | 0.30821 | 3.9826 | 0.57729 | 3.236e-05 | 5.3509e-08 | 0.34484 | 3.9948e-06 | 1.2052e-08 | 3.2927e-13 | 2.45e-09 | 4.5001e-10 | 1.7263e-08 | 1.7703e-05 | 2.4767e-09 | 1.8146e-08 | 7.3586e-09 | 2.5618e-13 | 1.1083e-08 | 1.5828e-11 | 4.7541e-11 | 9.3647e-07 | 9.4479e-06 | 7.5518e-10 | 0.095831 | 0.24901 | 2.5836e-07 | 1.5729e-09 | 7.2479e-14 | Delft University of Technology, base materials mix
| A.100.16.112 |  | kg | Idemat2021 CuZn40 | 3.403 | 0.26028 | 1.2202 | 1.43 | 0.49246 | 0.64072 | 0.29305 | 0.11151 | 0.029808 | 0.11897 | 0.28647 | 1.3908 | 0.031011 | 0.0072275 | 0.00023421 | 0.00069282 | 4.2454 | 56.6479 | 50.911 | 0.94697 | 0.00014033 | 0.45664 | 0.32544 | 4.0077 | 0.55839 | 3.1289e-05 | 5.2055e-08 | 0.33771 | 3.9825e-06 | 1.2015e-08 | 3.2825e-13 | 2.4105e-09 | 4.8254e-10 | 1.7101e-08 | 1.705e-05 | 2.4525e-09 | 1.7488e-08 | 7.0082e-09 | 2.4923e-13 | 1.0629e-08 | 1.59e-11 | 4.5771e-11 | 8.943e-07 | 9.0669e-06 | 7.1978e-10 | 0.092557 | 0.24515 | 2.7603e-07 | 1.6803e-09 | 7.7182e-14 | Delft University of Technology, base materials mix
1 | A.100.16.113 | 1 | kg | Idemat2021 CuZn40Pb (Brass, alpha-beta, machinable) | 3.3578 | 0.25306 | 1.1877 | 1.428 | 0.48899 | 0.62804 | 0.28379 | 0.10937 | 0.028919 | 0.11477 | 0.27586 | 1.3886 | 0.031416 | 0.0070975 | 0.00022537 | 0.00066627 | 4.2155 | 56.1469 | 50.5477 | 0.91068 | 0.00013495 | 0.43916 | 0.32544 | 3.9238 | 0.5447 | 3.0519e-05 | 5.0839e-08 | 0.33338 | 3.954e-06 | 1.1929e-08 | 3.259e-13 | 2.3713e-09 | 4.9107e-10 | 1.6726e-08 | 1.6668e-05 | 2.3984e-09 | 1.7129e-08 | 6.7396e-09 | 2.4085e-13 | 1.0238e-08 | 1.559e-11 | 4.4154e-11 | 8.6082e-07 | 8.7447e-06 | 6.9231e-10 | 0.092056 | 0.24132 | 2.7128e-07 | 1.6513e-09 | 7.5811e-14 | Delft University of Technology, base materials mix
| A.100.16.114 |  | kg | Idemat2021 G-CuAl10Fe | 4.1139 | 0.322 | 1.6771 | 1.5669 | 0.54786 | 0.89449 | 0.37831 | 0.12204 | 0.036112 | 0.16385 | 0.40433 | 1.5304 | 0.032508 | 0.0026305 | 0.00037842 | 0.0010046 | 4.7229 | 69.0993 | 59.7735 | 4.7148 | 0.00020348 | 0.66183 | 0.1237 | 3.8253 | 0.73915 | 4.1515e-05 | 6.6233e-08 | 0.42722 | 4.436e-06 | 1.3383e-08 | 3.6562e-13 | 2.7839e-09 | 2.1381e-10 | 1.8245e-08 | 2.3401e-05 | 2.6262e-09 | 2.3958e-08 | 1.0162e-08 | 3.0177e-13 | 1.4514e-08 | 1.3049e-11 | 6.0404e-11 | 1.2714e-06 | 1.2314e-05 | 1.0805e-09 | 0.12211 | 0.30511 | 7.1211e-08 | 4.3553e-10 | 2.2394e-14 | Delft University of Technology, base materials mix
| A.100.16.115 |  | kg | Idemat2021 G-CuAl10Ni | 4.7811 | 0.31717 | 1.9985 | 1.8798 | 0.58576 | 1.2758 | 0.35049 | 0.13268 | 0.033421 | 0.15107 | 0.37215 | 1.8427 | 0.032154 | 0.003576 | 0.00035251 | 0.00092377 | 5.0496 | 74.2323 | 65.3276 | 4.6044 | 0.00018711 | 0.60859 | 0.1196 | 3.5719 | 0.85012 | 4.7862e-05 | 7.2661e-08 | 0.49732 | 4.2988e-06 | 1.2969e-08 | 3.5432e-13 | 2.6595e-09 | 2.1078e-10 | 1.7152e-08 | 3.098e-05 | 2.4682e-09 | 3.3045e-08 | 9.3441e-09 | 2.7812e-13 | 1.3347e-08 | 1.2015e-11 | 5.5554e-11 | 1.1698e-06 | 1.1325e-05 | 9.9787e-10 | 0.13689 | 0.36043 | 6.8853e-08 | 4.2099e-10 | 2.1509e-14 | Delft University of Technology, base materials mix
| A.100.16.116 |  | kg | Idemat2021 G-CuNi10 | 5.637 | 0.34587 | 2.4492 | 2.255 | 0.58698 | 1.6757 | 0.37183 | 0.14881 | 0.033962 | 0.1631 | 0.40166 | 2.2385 | 0.01393 | 0.0012001 | 0.00033468 | 0.0010063 | 5.0602 | 71.3712 | 65.7678 | 1.5577 | 0.00020383 | 0.75302 | 0.086285 | 3.2062 | 1.0129 | 5.715e-05 | 8.3258e-08 | 0.5676 | 3.9487e-06 | 1.1913e-08 | 3.2545e-13 | 2.7076e-09 | 4.3551e-11 | 1.7271e-08 | 3.9544e-05 | 2.4878e-09 | 4.2806e-08 | 1.0179e-08 | 2.9831e-13 | 1.4537e-08 | 1.3042e-11 | 6.0465e-11 | 1.2699e-06 | 1.2332e-05 | 1.0402e-09 | 0.16326 | 0.40434 | 3.5964e-08 | 2.2119e-10 | 1.2809e-14 | Delft University of Technology, base materials mix
| A.100.16.117 |  | kg | Idemat2021 G-CuSn10 | 5.8552 | 0.34748 | 2.0576 | 2.7785 | 0.67166 | 1.2591 | 0.38304 | 0.13269 | 0.034989 | 0.17979 | 0.4155 | 2.7164 | 0.060393 | 0.00028761 | 0.00034383 | 0.0010392 | 5.7902 | 84.1535 | 70.654 | 9.3701 | 0.00021049 | 0.73714 | 0.086048 | 3.306 | 0.90286 | 5.0727e-05 | 7.8697e-08 | 0.65495 | 5.4224e-06 | 1.636e-08 | 4.4694e-13 | 2.7494e-09 | 4.3926e-11 | 1.8152e-08 | 3.1013e-05 | 2.6589e-09 | 3.2765e-08 | 1.0516e-08 | 3.1049e-13 | 1.5018e-08 | 1.9247e-11 | 6.3706e-11 | 1.3201e-06 | 1.2914e-05 | 1.0726e-09 | 0.20147 | 0.45348 | 3.6407e-08 | 2.2397e-10 | 1.3029e-14 | Delft University of Technology, base materials mix
| A.100.16.118 |  | kg | Idemat2021 G-CuSn12 | 6.1437 | 0.34605 | 2.0961 | 2.998 | 0.70363 | 1.3145 | 0.37509 | 0.13333 | 0.034212 | 0.1785 | 0.40645 | 2.9265 | 0.069785 | 0.00028122 | 0.00033619 | 0.0010161 | 6.0658 | 88.7533 | 73.7753 | 10.9287 | 0.00020582 | 0.73243 | 0.084136 | 3.2325 | 0.92136 | 5.1758e-05 | 8.0148e-08 | 0.69939 | 5.6774e-06 | 1.7129e-08 | 4.6796e-13 | 2.7118e-09 | 4.295e-11 | 1.7929e-08 | 3.2064e-05 | 2.6355e-09 | 3.4064e-08 | 1.0283e-08 | 3.042e-13 | 1.4686e-08 | 2.0109e-11 | 6.2574e-11 | 1.2928e-06 | 1.2668e-05 | 1.0487e-09 | 0.21452 | 0.48487 | 3.5598e-08 | 2.1899e-10 | 1.2739e-14 | Delft University of Technology, base materials mix
| A.100.16.119 |  | kg | Idemat2021 G-CuSn5Zn5Pb5 | 4.903 | 0.32447 | 1.8078 | 2.1878 | 0.58297 | 1.0467 | 0.3675 | 0.12476 | 0.034054 | 0.16565 | 0.39357 | 2.145 | 0.040297 | 0.0011519 | 0.0003254 | 0.0009815 | 5.0256 | 71.1244 | 61.6075 | 5.3161 | 0.0001988 | 0.67292 | 0.12626 | 3.4014 | 0.79496 | 4.4663e-05 | 7.0054e-08 | 0.52198 | 4.7121e-06 | 1.4217e-08 | 3.8839e-13 | 2.6968e-09 | 1.2745e-10 | 1.7751e-08 | 2.6406e-05 | 2.5774e-09 | 2.7565e-08 | 9.9301e-09 | 2.9794e-13 | 1.4264e-08 | 1.6723e-11 | 6.0205e-11 | 1.2458e-06 | 1.2211e-05 | 1.0136e-09 | 0.16127 | 0.36071 | 6.6838e-08 | 4.0888e-10 | 2.1134e-14 | Delft University of Technology, base materials mix
| A.100.16.120 |  | kg | Idemat2021 G-CuZn15 | 4.0341 | 0.31924 | 1.6234 | 1.5869 | 0.50455 | 0.85385 | 0.37416 | 0.12275 | 0.035476 | 0.16101 | 0.39539 | 1.5627 | 0.020022 | 0.00291 | 0.0003266 | 0.0009815 | 4.3495 | 59.4647 | 53.4964 | 1.341 | 0.0001988 | 0.64669 | 0.1818 | 3.7987 | 0.71589 | 4.0215e-05 | 6.4172e-08 | 0.39711 | 4.0856e-06 | 1.2326e-08 | 3.3675e-13 | 2.7398e-09 | 2.1146e-10 | 1.8455e-08 | 2.2491e-05 | 2.6546e-09 | 2.2976e-08 | 9.928e-09 | 3.0715e-13 | 1.441e-08 | 1.5299e-11 | 6.052e-11 | 1.2457e-06 | 1.2242e-05 | 1.0147e-09 | 0.11984 | 0.27727 | 1.2879e-07 | 7.8564e-10 | 3.7991e-14 | Delft University of Technology, base materials mix
| A.100.16.121 |  | kg | Idemat2021 G-CuZn37Pb | 3.4382 | 0.26177 | 1.2399 | 1.4423 | 0.49417 | 0.65396 | 0.29539 | 0.11141 | 0.029884 | 0.12048 | 0.29058 | 1.4036 | 0.031022 | 0.0067252 | 0.00023997 | 0.00070437 | 4.2601 | 57.1253 | 51.2631 | 1.1298 | 0.00014267 | 0.46425 | 0.31155 | 3.9564 | 0.56578 | 3.1709e-05 | 5.2563e-08 | 0.3421 | 3.9965e-06 | 1.2057e-08 | 3.294e-13 | 2.4205e-09 | 4.664e-10 | 1.7028e-08 | 1.7354e-05 | 2.4427e-09 | 1.7811e-08 | 7.125e-09 | 2.4967e-13 | 1.0751e-08 | 1.5609e-11 | 4.6182e-11 | 9.0773e-07 | 9.1719e-06 | 7.3354e-10 | 0.094691 | 0.24741 | 2.5962e-07 | 1.5805e-09 | 7.2752e-14 | Delft University of Technology, base materials mix
| A.100.16.122 |  | kg | Idemat2021 G-CuZn40 | 3.403 | 0.26028 | 1.2202 | 1.43 | 0.49246 | 0.64072 | 0.29305 | 0.11151 | 0.029808 | 0.11897 | 0.28647 | 1.3908 | 0.031011 | 0.0072275 | 0.00023421 | 0.00069282 | 4.2454 | 56.6479 | 50.911 | 0.94697 | 0.00014033 | 0.45664 | 0.32544 | 4.0077 | 0.55839 | 3.1289e-05 | 5.2055e-08 | 0.33771 | 3.9825e-06 | 1.2015e-08 | 3.2825e-13 | 2.4105e-09 | 4.8254e-10 | 1.7101e-08 | 1.705e-05 | 2.4525e-09 | 1.7488e-08 | 7.0082e-09 | 2.4923e-13 | 1.0629e-08 | 1.59e-11 | 4.5771e-11 | 8.943e-07 | 9.0669e-06 | 7.1978e-10 | 0.092557 | 0.24515 | 2.7603e-07 | 1.6803e-09 | 7.7182e-14 | Delft University of Technology, base materials mix
| A.100.17 | Materials, metals, non ferro, magnesiums
| A.100.17.101 |  | kg | Idemat2021 AM100A | 8.8811 | 0.12946 | 0.69035 | 0.4672 | 7.5941 | 0.45729 | 0.2244 | 0.10978 | 0.0036824 | 0.016001 | 0.0086647 | 0.17 | 0.29663 | 0.00051671 | 4.7215e-05 | 5.5546e-11 | 65.4662 | 199.3969 | 139.8813 | 48.5672 | 1.9406e-10 | 10.2787 | 0.037883 | 0.63182 | 1.3213 | 7.1473e-05 | 1.9806e-07 | 0.98984 | 6.0805e-05 | 1.8346e-07 | 5.0124e-12 | 3.9731e-09 | 1.7229e-10 | 1.3498e-08 | 1.0516e-05 | 2.025e-09 | 1.2116e-08 | 1.4723e-10 | 1.1776e-12 | 3.594e-11 | 2.8559e-12 | 7.3147e-13 | 1.5486e-08 | 8.2732e-08 | 4.4794e-11 | 0.15156 | 0.83828 | 3.6161e-08 | 2.199e-10 | 9.8384e-15 | Delft University of Technology, base materials mix
| A.100.17.102 |  | kg | Idemat2021 AM503 | 9.4154 | 0.12362 | 0.68118 | 0.4067 | 8.2039 | 0.44452 | 0.23106 | 0.10687 | 0.0015319 | 0.015213 | 0.0056013 | 0.10259 | 0.30403 | 8.5729e-05 | 1.3621e-06 | 0 | 70.7234 | 199.4609 | 138.214 | 49.8614 | 0 | 11.3748 | 0.001829 | 0.008876 | 1.4044 | 7.5927e-05 | 2.1201e-07 | 1.0295 | 6.5678e-05 | 1.9817e-07 | 5.4142e-12 | 3.8943e-09 | 1.0357e-12 | 1.2622e-08 | 1.0136e-05 | 1.9108e-09 | 1.1722e-08 | 1.6176e-10 | 1.2898e-12 | 3.5152e-11 | 3.0664e-12 | 7.4546e-13 | 1.2091e-08 | 8.3802e-08 | 1.2923e-12 | 0.16293 | 0.8666 | 8.1056e-10 | 4.9291e-12 | 2.2053e-16 | Delft University of Technology, base materials mix
| A.100.17.103 |  | kg | Idemat2021 G-MgAl6Zn3 | 8.2054 | 0.074767 | 0.44546 | 0.46129 | 7.2239 | 0.26504 | 0.17387 | 0.064015 | 0.0032686 | 0.0074832 | 0.0065562 | 0.16811 | 0.29228 | 0.00086978 | 2.9213e-05 | 8.2053e-11 | 62.2751 | 154.9468 | 96.2594 | 47.7331 | 2.8668e-10 | 10.393 | 0.04352 | 0.51769 | 1.1846 | 6.3901e-05 | 1.8272e-07 | 0.90207 | 5.781e-05 | 1.7442e-07 | 4.7655e-12 | 1.2389e-09 | 1.3775e-10 | 6.0447e-09 | 5.9361e-06 | 9.6758e-10 | 6.8267e-09 | 1.4886e-10 | 1.1917e-12 | 6.6244e-11 | 3.0881e-12 | 9.4111e-13 | 9.656e-09 | 9.6857e-08 | 2.7715e-11 | 0.15263 | 0.74943 | 4.0882e-08 | 2.486e-10 | 1.1123e-14 | Delft University of Technology, base materials mix
| A.100.17.104 |  | kg | Idemat2021 G-MgAl8Zn1 | 8.9788 | 0.12845 | 0.68731 | 0.45703 | 7.706 | 0.45343 | 0.2258 | 0.10934 | 0.0032725 | 0.015839 | 0.0080839 | 0.15928 | 0.29717 | 0.00053599 | 3.6291e-05 | 5.3584e-11 | 66.431 | 198.8724 | 139.2437 | 48.6092 | 1.8721e-10 | 10.4717 | 0.033913 | 0.51384 | 1.3362 | 7.2272e-05 | 2.0061e-07 | 0.99557 | 6.1699e-05 | 1.8616e-07 | 5.0861e-12 | 3.9579e-09 | 1.3911e-10 | 1.3354e-08 | 1.0415e-05 | 2.0065e-09 | 1.2008e-08 | 1.4995e-10 | 1.1992e-12 | 4.6514e-11 | 3.0138e-12 | 8.0403e-13 | 1.4981e-08 | 9.2815e-08 | 3.443e-11 | 0.15367 | 0.8419 | 3.2079e-08 | 1.9507e-10 | 8.7278e-15 | Delft University of Technology, base materials mix
| A.100.17.105 |  | kg | Idemat2021 G-MgAl9Zn2 | 8.8052 | 0.1299 | 0.6859 | 0.47403 | 7.5153 | 0.45352 | 0.2236 | 0.11001 | 0.0037621 | 0.016133 | 0.0087816 | 0.18052 | 0.29264 | 0.00082376 | 4.2853e-05 | 8.2475e-11 | 64.7875 | 197.347 | 138.7452 | 47.7301 | 2.8815e-10 | 10.1645 | 0.047647 | 0.65954 | 1.309 | 7.081e-05 | 1.9617e-07 | 0.9794 | 6.0174e-05 | 1.8156e-07 | 4.9604e-12 | 3.9756e-09 | 1.778e-10 | 1.3588e-08 | 1.0446e-05 | 2.0366e-09 | 1.2033e-08 | 1.456e-10 | 1.1664e-12 | 6.6586e-11 | 3.1706e-12 | 9.2774e-13 | 1.6042e-08 | 1.1069e-07 | 4.0656e-11 | 0.15011 | 0.82929 | 4.5198e-08 | 2.7486e-10 | 1.2297e-14 | Delft University of Technology, base materials mix
| A.100.17.106 |  | kg | Idemat2021 GD-MgAl9Zn1 | 8.8924 | 0.12924 | 0.68828 | 0.46562 | 7.6092 | 0.45516 | 0.22462 | 0.10968 | 0.0035712 | 0.015986 | 0.0085078 | 0.16918 | 0.2958 | 0.0005962 | 4.2708e-05 | 6.136e-11 | 65.5968 | 198.7218 | 139.3969 | 48.3731 | 2.1438e-10 | 10.3118 | 0.038958 | 0.60104 | 1.3228 | 7.1555e-05 | 1.9838e-07 | 0.98903 | 6.0925e-05 | 1.8382e-07 | 5.0223e-12 | 3.9689e-09 | 1.6309e-10 | 1.3474e-08 | 1.0467e-05 | 2.0218e-09 | 1.2062e-08 | 1.4767e-10 | 1.1815e-12 | 4.6617e-11 | 2.9807e-12 | 8.0128e-13 | 1.5459e-08 | 9.2604e-08 | 4.0518e-11 | 0.15185 | 0.83718 | 3.7027e-08 | 2.2516e-10 | 1.0074e-14 | Delft University of Technology, base materials mix
| A.100.17.107 |  | kg | Idemat2021 MgAl3Zn | 9.2368 | 0.12599 | 0.68342 | 0.4308 | 7.9966 | 0.44735 | 0.22931 | 0.10825 | 0.002334 | 0.015408 | 0.0067518 | 0.12962 | 0.30077 | 0.00039063 | 1.5238e-05 | 3.2906e-11 | 68.9362 | 198.9793 | 138.5499 | 49.2092 | 1.1497e-10 | 10.9601 | 0.019341 | 0.24082 | 1.376 | 7.4407e-05 | 2.0729e-07 | 1.0144 | 6.4021e-05 | 1.9317e-07 | 5.2776e-12 | 3.9234e-09 | 6.3739e-11 | 1.2987e-08 | 1.024e-05 | 1.959e-09 | 1.1825e-08 | 1.5686e-10 | 1.253e-12 | 5.0781e-11 | 3.1646e-12 | 8.4185e-13 | 1.3544e-08 | 9.7651e-08 | 1.4457e-11 | 0.15913 | 0.85522 | 1.7707e-08 | 1.0768e-10 | 4.8176e-15 | Delft University of Technology, base materials mix
| A.100.17.108 |  | kg | Idemat2021 MgAl6Zn | 9.0245 | 0.12798 | 0.68595 | 0.45224 | 7.7584 | 0.45169 | 0.22645 | 0.10913 | 0.0030815 | 0.015764 | 0.0078132 | 0.15421 | 0.29746 | 0.00054118 | 3.1282e-05 | 5.2347e-11 | 66.8826 | 198.6487 | 138.9589 | 48.6367 | 1.8289e-10 | 10.5623 | 0.031954 | 0.45882 | 1.3432 | 7.2646e-05 | 2.018e-07 | 0.99832 | 6.2117e-05 | 1.8742e-07 | 5.1206e-12 | 3.9508e-09 | 1.2367e-10 | 1.3286e-08 | 1.037e-05 | 1.9977e-09 | 1.1959e-08 | 1.5123e-10 | 1.2093e-12 | 5.104e-11 | 3.083e-12 | 8.3523e-13 | 1.474e-08 | 9.7144e-08 | 2.9678e-11 | 0.15466 | 0.84366 | 3.0077e-08 | 1.829e-10 | 8.1831e-15 | Delft University of Technology, base materials mix
| A.100.17.109 |  | kg | Idemat2021 MgMn1.5 | 9.3928 | 0.12357 | 0.68057 | 0.40695 | 8.1817 | 0.4444 | 0.23058 | 0.10676 | 0.0015272 | 0.015284 | 0.0055916 | 0.10348 | 0.30338 | 8.5468e-05 | 1.358e-06 | 0 | 70.5321 | 199.185 | 138.0577 | 49.7544 | 0 | 11.3622 | 0.0018235 | 0.0088491 | 1.401 | 7.5747e-05 | 2.1147e-07 | 1.0276 | 6.5501e-05 | 1.9763e-07 | 5.3995e-12 | 3.8942e-09 | 1.0326e-12 | 1.2616e-08 | 1.0133e-05 | 1.9096e-09 | 1.1719e-08 | 1.6127e-10 | 1.2859e-12 | 3.5138e-11 | 3.0592e-12 | 7.4392e-13 | 1.2098e-08 | 8.3683e-08 | 1.2884e-12 | 0.16248 | 0.86512 | 8.081e-10 | 4.9141e-12 | 2.1986e-16 | Delft University of Technology, base materials mix
| A.100.17.110 |  | kg | Idemat2021 MgZn6Zr | 9.1276 | 0.12659 | 0.67329 | 0.44166 | 7.8861 | 0.43801 | 0.22848 | 0.10866 | 0.0023564 | 0.015577 | 0.0067942 | 0.14765 | 0.29296 | 0.0010494 | 1.9894e-06 | 8.9331e-11 | 67.9836 | 194.6315 | 136.0158 | 47.5235 | 3.121e-10 | 10.7971 | 0.03861 | 0.2565 | 1.3578 | 7.3421e-05 | 2.0459e-07 | 0.99564 | 6.3136e-05 | 1.905e-07 | 5.2046e-12 | 3.9234e-09 | 6.3314e-11 | 1.313e-08 | 1.0056e-05 | 1.9777e-09 | 1.1613e-08 | 1.5474e-10 | 1.2398e-12 | 1.1969e-10 | 3.8953e-12 | 1.286e-12 | 1.4533e-08 | 1.6076e-07 | 1.8879e-12 | 0.15713 | 0.8385 | 3.5392e-08 | 2.1522e-10 | 9.6292e-15 | Delft University of Technology, base materials mix
| A.100.18 | Materials, metals, non ferro, nickels
| A.100.18.101 |  | kg | Idemat2021 Duranik | 17.3132 | 0.37902 | 7.9032 | 7.4722 | 1.5589 | 7.8359 | 0.063892 | 0.36647 | 0.0016154 | 0.010937 | 0.0033956 | 7.4479 | 0.023607 | 0.00067087 | 3.4809e-05 | 1.4516e-09 | 13.4385 | 190.4862 | 188.0192 | 2.1134 | 5.0715e-09 | 0.032151 | 0.024629 | 0.29681 | 2.9713 | 0.0001688 | 2.0723e-07 | 1.8071 | 5.015e-06 | 1.5129e-08 | 4.1335e-13 | 3.0404e-09 | 8.4327e-11 | 9.1549e-09 | 0.00016371 | 1.3027e-09 | 1.9063e-07 | 1.3665e-12 | 3.844e-15 | 1.8239e-11 | 3.8014e-13 | 1.3729e-13 | 9.0644e-09 | 3.3581e-08 | 3.3033e-11 | 0.41834 | 1.3888 | 1.9258e-08 | 1.1711e-10 | 5.2396e-15 | Delft University of Technology, base materials mix
| A.100.18.102 |  | kg | Idemat2021 Invar | 8.4998 | 0.24501 | 3.4375 | 3.4625 | 1.3548 | 3.3083 | 0.10589 | 0.21236 | 0.014848 | 0.017796 | 0.02333 | 3.3218 | 0.13746 | 0.0028792 | 0.00029941 | 8.9107e-10 | 11.6794 | 180.7133 | 155.0888 | 21.3922 | 3.1132e-09 | 6.4667e-05 | 0.23469 | 3.9975 | 1.3921 | 7.86e-05 | 1.0954e-07 | 1.0173 | 8.042e-06 | 2.4261e-08 | 6.6285e-13 | 3.4936e-09 | 1.0991e-09 | 1.5088e-08 | 7.023e-05 | 2.1474e-09 | 8.1431e-08 | 3.0352e-13 | 2.5767e-14 | 3.0058e-11 | 5.2379e-13 | 3.7581e-13 | 3.0927e-08 | 4.9566e-08 | 2.8406e-10 | 0.18098 | 0.8363 | 2.2786e-07 | 1.3856e-09 | 6.1995e-14 | Delft University of Technology, base materials mix
| A.100.18.103 |  | kg | Idemat2021 Mumetal | 14.5363 | 0.34045 | 6.5942 | 6.1969 | 1.4047 | 6.488 | 0.080988 | 0.31364 | 0.0023955 | 0.024412 | 0.025204 | 6.164 | 0.022068 | 0.010773 | 3.1007e-05 | 5.7737e-05 | 12.1094 | 171.9698 | 168.1349 | 2.1635 | 1.1698e-05 | 1.4036 | 0.034921 | 0.23281 | 2.4989 | 0.00014188 | 1.7651e-07 | 1.5424 | 5.1495e-06 | 1.5535e-08 | 4.2444e-13 | 3.1273e-09 | 9.3873e-12 | 9.544e-09 | 0.00013588 | 1.3609e-09 | 1.5804e-07 | 5.8944e-10 | 2.1518e-14 | 8.6024e-10 | 1.4061e-12 | 3.6734e-12 | 8.1831e-08 | 7.5237e-07 | 7.0889e-11 | 0.34826 | 1.1942 | 8.0727e-09 | 4.9234e-11 | 2.3699e-15 | Delft University of Technology, base materials mix
| A.100.18.104 |  | kg | Idemat2021 Ni 99.6 | 17.3333 | 0.33345 | 8.0941 | 7.8051 | 1.1006 | 8.0894 | 0.004434 | 0.33281 | 0.00055897 | 7.8869e-05 | 0.00019885 | 7.7948 | 0.010144 | 0.00019856 | 1.4364e-05 | 1.4877e-09 | 9.4881 | 144.111 | 144.0862 | 0.0012476 | 5.1978e-09 | 9.8773e-05 | 0.0080354 | 0.015398 | 2.9725 | 0.00016917 | 1.9874e-07 | 1.7715 | 8.5e-07 | 2.5643e-09 | 7.0059e-14 | 5.456e-11 | 7.0116e-12 | 6.4385e-10 | 0.00016832 | 9.33e-11 | 1.9605e-07 | 3.9615e-14 | 8.2901e-16 | 2.3426e-13 | 1.1655e-14 | 1.2689e-14 | 8.3543e-10 | 7.7322e-10 | 1.3636e-11 | 0.44089 | 1.3306 | 3.1988e-09 | 1.9452e-11 | 8.7032e-16 | Delft University of Technology, base materials mix
| A.100.18.105 |  | kg | Idemat2021 Ni span C902 | 8.8239 | 0.22863 | 3.7169 | 3.6742 | 1.2042 | 3.6504 | 0.06332 | 0.19741 | 0.00043484 | 0.030787 | 0.0032049 | 3.5893 | 0.052659 | 0.032192 | 1.1294e-05 | 8.3464e-10 | 10.3814 | 153.2038 | 140.4297 | 7.7865 | 2.916e-09 | 4.7536 | 0.077815 | 0.15619 | 1.4679 | 8.307e-05 | 1.0976e-07 | 1.0774 | 6.3297e-06 | 1.9096e-08 | 5.2174e-13 | 3.1126e-09 | 1.7829e-11 | 9.0552e-09 | 7.6621e-05 | 1.2945e-09 | 8.92e-08 | 1.9337e-11 | 1.1087e-14 | 4.9119e-11 | 1.484e-12 | 4.4262e-13 | 1.4135e-08 | 7.8672e-08 | 1.0719e-11 | 0.19244 | 0.88491 | 1.428e-08 | 8.6841e-11 | 3.8853e-15 | Delft University of Technology, base materials mix
| A.100.18.106 |  | kg | Idemat2021 NiCr 80 20 | 15.7302 | 0.39548 | 6.8728 | 6.5118 | 1.95 | 6.8079 | 0.060842 | 0.3232 | 0.00044718 | 0.071838 | 0.0040972 | 6.3859 | 0.12574 | 0.00015885 | 1.1491e-05 | 1.1902e-09 | 16.8107 | 260.8673 | 223.8414 | 19.2278 | 4.1582e-09 | 17.7793 | 0.0064283 | 0.012318 | 2.6786 | 0.0001517 | 1.9509e-07 | 2.1083 | 9.2709e-06 | 2.7971e-08 | 7.6419e-13 | 2.9886e-09 | 5.6093e-12 | 8.7852e-09 | 0.00014226 | 1.2732e-09 | 1.6566e-07 | 4.7404e-11 | 4.0971e-15 | 9.7336e-11 | 3.887e-12 | 9.5389e-13 | 2.1899e-08 | 1.2822e-07 | 1.0909e-11 | 0.35619 | 1.7521 | 2.5591e-09 | 1.5562e-11 | 6.9625e-16 | Delft University of Technology, base materials mix
| A.100.18.107 |  | kg | Idemat2021 NiCr20Co18Ti | 17.3354 | 0.34556 | 5.3308 | 9.7253 | 1.9337 | 5.2469 | 0.079333 | 0.256 | 0.0004126 | 0.089142 | 0.0046093 | 9.5601 | 0.16385 | 0.0013597 | 1.0093e-05 | 8.8379e-10 | 16.6696 | 257.7381 | 213.6786 | 25.8539 | 3.0878e-09 | 18.1626 | 0.0080932 | 0.034845 | 2.1393 | 0.00012078 | 1.6193e-07 | 2.0885 | 1.0811e-05 | 3.2617e-08 | 8.9114e-13 | 2.9841e-09 | 1.0442e-11 | 8.7846e-09 | 0.00010979 | 1.2802e-09 | 1.2784e-07 | 5.7009e-11 | 1.033e-14 | 1.0233e-10 | 4.7423e-12 | 1.1644e-12 | 2.5081e-08 | 1.466e-07 | 9.5807e-12 | 0.43071 | 1.6578 | 3.4764e-09 | 2.114e-11 | 9.4583e-16 | Delft University of Technology, base materials mix
| A.100.18.108 |  | kg | Idemat2021 NiCr20TiAl | 15.4336 | 0.38894 | 6.5679 | 6.494 | 1.9827 | 6.5008 | 0.062343 | 0.31157 | 0.00083938 | 0.076528 | 0.0047582 | 6.3492 | 0.14425 | 0.00053202 | 1.9161e-05 | 1.1387e-09 | 17.0924 | 266.0312 | 225.6512 | 22.3321 | 3.9785e-09 | 17.9102 | 0.012633 | 0.12512 | 2.5782 | 0.00014592 | 1.8949e-07 | 2.1055 | 9.8515e-06 | 2.9722e-08 | 8.1205e-13 | 3.0013e-09 | 3.6479e-11 | 8.9646e-09 | 0.00013589 | 1.3004e-09 | 1.5824e-07 | 5.271e-11 | 6.6878e-15 | 9.8682e-11 | 4.0135e-12 | 9.9223e-13 | 2.3243e-08 | 1.3214e-07 | 1.8185e-11 | 0.34309 | 1.7624 | 8.8694e-09 | 5.3936e-11 | 2.4131e-15 | Delft University of Technology, base materials mix
| A.100.18.109 |  | kg | Idemat2021 NiCu30Al | 14.4762 | 0.39448 | 6.2046 | 6.4003 | 1.4768 | 5.8847 | 0.18106 | 0.30725 | 0.012661 | 0.074575 | 0.13889 | 6.342 | 0.056058 | 0.0017602 | 0.00013856 | 0.00034064 | 12.7307 | 180.0977 | 170.4 | 7.7842 | 6.8999e-05 | 0.545 | 0.047882 | 1.3205 | 2.3967 | 0.00013587 | 1.7474e-07 | 1.5502 | 6.5724e-06 | 1.9828e-08 | 5.4173e-13 | 3.5681e-09 | 8.0764e-11 | 1.368e-08 | 0.00012461 | 1.9598e-09 | 1.4398e-07 | 3.4586e-09 | 1.0834e-13 | 4.9387e-09 | 5.0149e-12 | 2.0652e-11 | 4.3896e-07 | 4.2112e-06 | 3.761e-10 | 0.34423 | 1.2059 | 2.7011e-08 | 1.651e-10 | 8.3728e-15 | Delft University of Technology, base materials mix
| A.100.18.110 |  | kg | Idemat2021 NiCu30Fe | 13.6092 | 0.38552 | 6.1977 | 5.7224 | 1.3035 | 5.8652 | 0.18574 | 0.30603 | 0.012618 | 0.06687 | 0.14676 | 5.7086 | 0.011761 | 0.0015086 | 0.00012995 | 0.00036373 | 11.2374 | 155.5828 | 153.6358 | 0.49771 | 7.3676e-05 | 0.2397 | 0.038326 | 1.1712 | 2.369 | 0.00013443 | 1.7057e-07 | 1.3958 | 5.1857e-06 | 1.5644e-08 | 4.2742e-13 | 3.5791e-09 | 2.0037e-11 | 1.3609e-08 | 0.00012426 | 1.9463e-09 | 1.4353e-07 | 3.6793e-09 | 1.0921e-13 | 5.2692e-09 | 5.0051e-12 | 2.1949e-11 | 4.6505e-07 | 4.4848e-06 | 3.8452e-10 | 0.33618 | 1.0596 | 1.5266e-08 | 9.3734e-11 | 5.2465e-15 | Delft University of Technology, base materials mix
| A.100.18.111 |  | kg | Idemat2021 NiFe 50 50 | 9.5535 | 0.23125 | 4.3128 | 3.9446 | 1.0648 | 4.2482 | 0.062328 | 0.22101 | 0.00028242 | 0.00995 | 0.0022809 | 3.9064 | 0.0061719 | 0.031996 | 8.5716e-06 | 9.5171e-10 | 9.1792 | 128.9736 | 128.7933 | 0.00079809 | 3.3251e-09 | 0.00014878 | 0.075658 | 0.10364 | 1.6516 | 9.3711e-05 | 1.1887e-07 | 0.9993 | 4.5773e-06 | 1.3809e-08 | 3.7728e-13 | 3.1104e-09 | 3.5178e-12 | 8.9332e-09 | 8.9051e-05 | 1.2693e-09 | 1.0368e-07 | 1.727e-12 | 8.2312e-15 | 2.7122e-11 | 4.3725e-13 | 1.8909e-13 | 9.3124e-09 | 4.9896e-08 | 8.1378e-12 | 0.22261 | 0.77669 | 1.1503e-08 | 6.995e-11 | 3.1296e-15 | Delft University of Technology, base materials mix
| A.100.18.112 |  | kg | Idemat2021 NiMo30 | 23.2804 | 0.41073 | 6.3538 | 14.854 | 1.6618 | 6.191 | 0.14944 | 0.2928 | 0.0039821 | 0.11395 | 0.013342 | 14.7825 | 0.069537 | 0.0019289 | 1.2833e-05 | 9.9982e-10 | 14.3259 | 206.7773 | 188.3141 | 10.1417 | 3.4932e-09 | 8.2723 | 0.013237 | 0.035956 | 2.4673 | 0.00013931 | 1.7797e-07 | 3.0662 | 8.0432e-06 | 2.4266e-08 | 6.6298e-13 | 3.0899e-09 | 7.1044e-12 | 1.0727e-08 | 0.00012964 | 1.557e-09 | 1.5088e-07 | 4.3096e-11 | 2.6327e-14 | 1.155e-09 | 1.8787e-11 | 1.1314e-11 | 6.4521e-08 | 1.5514e-06 | 1.2181e-11 | 1.6427 | 1.4234 | 4.5329e-09 | 2.7565e-11 | 1.2333e-15 | Delft University of Technology, base materials mix
| A.100.18.113 |  | kg | Idemat2021 Supermalloy | 15.5938 | 0.3303 | 6.4421 | 7.4639 | 1.3575 | 6.364 | 0.074048 | 0.30261 | 0.0004204 | 0.027271 | 0.0040204 | 7.4331 | 0.017868 | 0.012908 | 1.1329e-05 | 1.1989e-09 | 11.7026 | 165.6395 | 162.7114 | 1.5318 | 4.1888e-09 | 1.3117 | 0.034683 | 0.049924 | 2.4372 | 0.00013832 | 1.7134e-07 | 1.7106 | 4.9291e-06 | 1.487e-08 | 4.0628e-13 | 3.0412e-09 | 5.2635e-12 | 8.7795e-09 | 0.00013305 | 1.2531e-09 | 1.5493e-07 | 7.8252e-12 | 7.8619e-15 | 2.2181e-10 | 3.6091e-12 | 2.1038e-12 | 1.7673e-08 | 3.0747e-07 | 1.0755e-11 | 0.56778 | 1.1429 | 6.3605e-09 | 3.8679e-11 | 1.7305e-15 | Delft University of Technology, base materials mix
| A.100.19 | Materials, metals, non ferro, titaniums
| A.100.19.101 |  | kg | Idemat2021 TiAl5Sn2 | 15.9817 | 0.33876 | 1.1541 | 10.9281 | 3.5608 | 0.99464 | 0.14718 | 0.14107 | 0.0042675 | 0.19342 | 0.012261 | 10.2909 | 0.62493 | 0.012206 | 8.2561e-05 | 2.7773e-11 | 30.6963 | 452.7307 | 343.9644 | 102.5662 | 9.7032e-11 | 4.9544 | 0.066238 | 1.1794 | 0.94519 | 5.1188e-05 | 1.156e-07 | 2.6086 | 2.857e-05 | 8.6197e-08 | 2.355e-12 | 6.5697e-09 | 3.2372e-10 | 1.9955e-08 | 2.223e-05 | 2.9071e-09 | 2.5715e-08 | 2.0119e-10 | 8.2221e-14 | 7.9074e-11 | 6.7969e-12 | 1.783e-12 | 4.9032e-08 | 2.4654e-07 | 7.8327e-11 | 0.17364 | 2.435 | 6.6864e-08 | 4.0661e-10 | 1.8192e-14 | Delft University of Technology, base materials mix
| A.100.19.102 |  | kg | Idemat2021 TiAl6V4 | 18.4585 | 0.54399 | 1.8691 | 10.8107 | 5.2347 | 1.5282 | 0.32701 | 0.30258 | 0.052548 | 0.18886 | 0.013895 | 10.1928 | 0.6031 | 0.01462 | 0.00012836 | 3.4565e-11 | 45.1268 | 628.4913 | 523.8202 | 98.2397 | 1.2076e-10 | 4.808 | 0.12605 | 1.4973 | 1.4539 | 7.8668e-05 | 1.7523e-07 | 4.3823 | 4.2016e-05 | 1.2677e-07 | 3.4634e-12 | 7.932e-09 | 3.6697e-10 | 4.5597e-08 | 3.6135e-05 | 6.567e-09 | 4.08e-08 | 1.966e-10 | 1.2562e-13 | 1.9236e-10 | 5.9534e-12 | 3.3317e-12 | 7.3431e-08 | 2.9473e-07 | 1.2178e-10 | 0.1708 | 4.2115 | 9.4551e-08 | 5.7497e-10 | 2.5725e-14 | Delft University of Technology, base materials mix
| A.100.19.103 |  | kg | Idemat2021 TiV15SnCrAl3 | 26.0761 | 1.1234 | 4.1606 | 10.9056 | 9.8865 | 3.3273 | 0.81624 | 0.75612 | 0.18376 | 0.18356 | 0.01703 | 10.3353 | 0.55004 | 0.020083 | 0.00022329 | 2.1306e-11 | 85.2286 | 1120.2663 | 1023.7745 | 87.5363 | 7.4438e-11 | 6.7436 | 0.26599 | 1.9459 | 2.983 | 0.0001616 | 3.4822e-07 | 9.4041 | 7.9378e-05 | 2.3949e-07 | 6.5432e-12 | 1.1622e-08 | 3.6904e-10 | 1.1591e-07 | 8.1193e-05 | 1.6646e-08 | 9.026e-08 | 1.7976e-10 | 2.3987e-13 | 5.1812e-10 | 9.5114e-12 | 8.8525e-12 | 1.4703e-07 | 6.081e-07 | 2.1184e-10 | 0.22769 | 9.1764 | 1.4653e-07 | 8.9109e-10 | 3.9868e-14 | Delft University of Technology, base materials mix
| A.100.20 | Materials, metals, non ferro, zincs
| A.100.20.101 |  | kg | Idemat2021 G-ZnAlCu | 1.9831 | 0.12481 | 0.29292 | 1.0893 | 0.476 | 0.15171 | 0.1058 | 0.085749 | 0.01726 | 0.021803 | 0.035416 | 1.0098 | 0.062261 | 0.0172 | 3.4306e-05 | 2.5405e-05 | 4.1035 | 52.6759 | 46.2964 | 1.0538 | 5.151e-06 | 0.020685 | 0.66306 | 4.6419 | 0.19755 | 1.0831e-05 | 2.4451e-08 | 0.21056 | 3.8362e-06 | 1.1574e-08 | 3.162e-13 | 1.5939e-09 | 1.1516e-09 | 1.4e-08 | 4.5596e-06 | 1.9896e-09 | 4.8915e-09 | 2.5759e-10 | 1.1597e-13 | 1.8758e-09 | 1.7154e-11 | 1.16e-11 | 8.2462e-08 | 1.7139e-06 | 5.08e-11 | 0.030358 | 0.1802 | 6.2203e-07 | 3.7827e-09 | 1.6931e-13 | Delft University of Technology, base materials mix
| A.100.20.102 |  | kg | Idemat2021 Zamak3 | 1.8921 | 0.11747 | 0.2539 | 1.0524 | 0.46838 | 0.13168 | 0.096933 | 0.083289 | 0.016405 | 0.017778 | 0.025293 | 0.97318 | 0.061972 | 0.017193 | 2.5901e-05 | 1.5921e-09 | 4.0377 | 51.6868 | 45.4417 | 1.0191 | 5.5626e-09 | 0.003949 | 0.66096 | 4.5611 | 0.18094 | 9.8957e-06 | 2.302e-08 | 0.20176 | 3.7744e-06 | 1.1387e-08 | 3.111e-13 | 1.5525e-09 | 1.1506e-09 | 1.3639e-08 | 4.0304e-06 | 1.9375e-09 | 4.357e-09 | 6.3538e-13 | 1.0845e-13 | 1.509e-09 | 1.6828e-11 | 1.0075e-11 | 5.0468e-08 | 1.4029e-06 | 2.4582e-11 | 0.027361 | 0.1744 | 6.2114e-07 | 3.7772e-09 | 1.6899e-13 | Delft University of Technology, base materials mix
| A.100.20.103 |  | kg | Idemat2021 Zamak5 | 1.9231 | 0.11997 | 0.2672 | 1.065 | 0.47098 | 0.13851 | 0.099954 | 0.084128 | 0.016697 | 0.01915 | 0.028744 | 0.98567 | 0.062071 | 0.017196 | 2.8766e-05 | 8.6619e-06 | 4.0601 | 52.024 | 45.7331 | 1.031 | 1.7597e-06 | 0.0096544 | 0.66167 | 4.5886 | 0.1866 | 1.0215e-05 | 2.3508e-08 | 0.20476 | 3.7954e-06 | 1.1451e-08 | 3.1284e-13 | 1.5666e-09 | 1.1509e-09 | 1.3762e-08 | 4.2108e-06 | 1.9553e-09 | 4.5392e-09 | 8.8235e-11 | 1.1102e-13 | 1.634e-09 | 1.6939e-11 | 1.0595e-11 | 6.1375e-08 | 1.5089e-06 | 3.352e-11 | 0.028383 | 0.17637 | 6.2144e-07 | 3.7791e-09 | 1.691e-13 | Delft University of Technology, base materials mix
| A.100.20.104 |  | kg | Idemat2021 Zinc (super plastic) | 1.9853 | 0.11829 | 0.28853 | 1.0476 | 0.53092 | 0.16543 | 0.096549 | 0.083382 | 0.017307 | 0.0176 | 0.026546 | 0.94985 | 0.082217 | 0.015411 | 8.6282e-05 | 1.4479e-09 | 4.5769 | 64.7553 | 53.8248 | 5.5162 | 5.0585e-09 | 0.00045511 | 0.61937 | 4.7944 | 0.19911 | 1.0894e-05 | 2.4975e-08 | 0.24045 | 4.2796e-06 | 1.2911e-08 | 3.5275e-13 | 1.5881e-09 | 1.2289e-09 | 1.3604e-08 | 4.7516e-06 | 1.9333e-09 | 5.1699e-09 | 5.6757e-13 | 9.843e-14 | 1.3026e-09 | 1.4543e-11 | 8.7369e-12 | 4.9027e-08 | 1.2131e-06 | 8.1866e-11 | 0.028352 | 0.2121 | 5.8399e-07 | 3.5513e-09 | 1.5889e-13 | Delft University of Technology, base materials mix
| A.100.20.105 |  | kg | Idemat2021 ZnCuTi | 1.9944 | 0.12042 | 0.26169 | 1.141 | 0.4713 | 0.13404 | 0.099374 | 0.083639 | 0.016359 | 0.020418 | 0.028274 | 1.0617 | 0.061759 | 0.017513 | 1.5706e-05 | 8.6619e-06 | 4.063 | 51.4958 | 45.4711 | 0.81513 | 1.7597e-06 | 0.046301 | 0.6646 | 4.4987 | 0.18536 | 1.014e-05 | 2.3419e-08 | 0.21303 | 3.7969e-06 | 1.1455e-08 | 3.1296e-13 | 1.554e-09 | 1.1241e-09 | 1.3675e-08 | 4.104e-06 | 1.9431e-09 | 4.4234e-09 | 8.9807e-11 | 1.123e-13 | 1.6647e-09 | 1.7311e-11 | 1.0799e-11 | 6.146e-08 | 1.5378e-06 | 2.113e-11 | 0.029065 | 0.18396 | 6.238e-07 | 3.7934e-09 | 1.6975e-13 | Delft University of Technology, base materials mix
| A.100.21 | Materials, metals, others
| A.100.21.101 |  | kg | Idemat2021 Barium Ferrite magnet, ceramic 4 MGOe | 1.122 | 0.070377 | 0.19599 | 0.25397 | 0.60162 | 0.11402 | 0.054091 | 0.050067 | 0.01816 | 0.0021492 | 0.027877 | 0.042609 | 0.16466 | 0.046349 | 0.00034819 | 2.7935e-10 | 5.1864 | 103.9077 | 71.2905 | 27.0687 | 9.7598e-10 | 0.00013358 | 0.37608 | 5.1723 | 0.15664 | 8.4868e-06 | 2.1297e-08 | 0.25586 | 4.8475e-06 | 1.4625e-08 | 3.9956e-13 | 8.2407e-10 | 1.3839e-09 | 7.6276e-09 | 3.2767e-06 | 1.0871e-09 | 3.4072e-09 | 2.4591e-12 | 3.948e-14 | 2.5655e-11 | 3.3248e-13 | 2.3387e-13 | 7.6856e-09 | 4.6021e-08 | 3.3034e-10 | 0.0033621 | 0.2525 | 2.9905e-07 | 1.8186e-09 | 8.1364e-14 | Cullit BV and Graham CD Introducttion to magnetic materials 2nd edition, Wiley
| A.100.21.102 |  | kg | Idemat2021 Neonybium magnet (NdFeB, NEO) 50 MGOe | 60.3183 | 0.17095 | 0.62701 | 58.1004 | 1.42 | 0.48294 | 0.14109 | 0.13127 | 0.036455 | 0.003223 | 0.0029755 | 58.04 | 0.015764 | 0.044575 | 6.1793e-05 | 2.4433e-09 | 12.2414 | 161.2132 | 159.4643 | 1.0597 | 8.5364e-09 | 0.00045988 | 0.15626 | 0.53253 | 0.43976 | 2.3809e-05 | 5.1119e-08 | 1.4381 | 1.1405e-05 | 3.4408e-08 | 9.4007e-13 | 1.2174e-09 | 7.8424e-11 | 2.0162e-08 | 1.2217e-05 | 2.8867e-09 | 1.3388e-08 | 3.7014e-12 | 4.5035e-14 | 1.0006e-10 | 6.8268e-13 | 1.5275e-12 | 2.3857e-08 | 9.8138e-08 | 5.8638e-11 | 0.0033508 | 1.4347 | 4.4428e-08 | 2.7017e-10 | 1.2088e-14 | http://www.ndfeb-info.com/neodymium_magnets_made.aspx accessed january 2016
| A.100.21.103 |  | kg | Idemat2021 Neonybium magnet (NdFeB, NEO) corrosion resistant, 50 MGOe | 69.1884 | 0.18426 | 0.6774 | 66.7968 | 1.5299 | 0.52217 | 0.15216 | 0.14143 | 0.03943 | 0.0033967 | 0.0030736 | 66.7361 | 0.016039 | 0.044614 | 6.4524e-05 | 2.456e-09 | 13.1888 | 172.9436 | 171.1745 | 1.0597 | 8.5808e-09 | 0.00047793 | 0.15957 | 0.54939 | 0.4745 | 2.5691e-05 | 5.511e-08 | 1.554 | 1.2287e-05 | 3.7071e-08 | 1.0128e-12 | 1.3008e-09 | 8.0437e-11 | 2.1745e-08 | 1.3205e-05 | 3.1134e-09 | 1.4471e-08 | 3.8098e-12 | 4.784e-14 | 1.0717e-10 | 7.2646e-13 | 1.6442e-12 | 2.5521e-08 | 1.0403e-07 | 6.1229e-11 | 0.0033473 | 1.5507 | 4.597e-08 | 2.7955e-10 | 1.2507e-14 | http://www.ndfeb-info.com/neodymium_magnets_made.aspx accessed january 2016
| A.100.21.104 |  | kg | Idemat2021 Nitride magnet (Fe16N2), 130 MGOe | 1.2587 | 0.079115 | 0.21675 | 0.28546 | 0.67738 | 0.12566 | 0.060665 | 0.056768 | 0.019655 | 0.0026913 | 0.030425 | 0.041144 | 0.17831 | 0.065626 | 0.0003775 | 4.031e-10 | 5.8395 | 118.1771 | 82.7957 | 29.2952 | 1.4083e-09 | 0.00019276 | 0.44175 | 5.6442 | 0.17504 | 9.4817e-06 | 2.3844e-08 | 0.28795 | 5.4574e-06 | 1.6464e-08 | 4.4982e-13 | 9.5884e-10 | 1.4977e-09 | 8.556e-09 | 3.6163e-06 | 1.2192e-09 | 3.7677e-09 | 3.4891e-12 | 4.6146e-14 | 3.2727e-11 | 4.1193e-13 | 2.9461e-13 | 9.5794e-09 | 5.9002e-08 | 3.5815e-10 | 0.0046879 | 0.28326 | 3.2845e-07 | 1.9974e-09 | 8.9363e-14 | University of Minnesota
| A.100.21.105 |  | kg | Idemat2021 SmCo (1:5) magnet, 20 MGOe | 63.0921 | 0.66415 | 2.8582 | 53.9781 | 5.5917 | 2.2747 | 0.57754 | 0.47094 | 0.13549 | 0.05771 | 0.005963 | 53.8583 | 0.11213 | 0.007601 | 0.00013684 | 2.4376e-09 | 48.204 | 605.7247 | 588.2455 | 15.5432 | 8.5164e-09 | 0.98014 | 0.17001 | 0.78595 | 1.8565 | 0.00010063 | 2.0793e-07 | 6.4123 | 4.4887e-05 | 1.3543e-07 | 3.7001e-12 | 3.8201e-09 | 9.1798e-11 | 7.2474e-08 | 5.5177e-05 | 1.0403e-08 | 6.1151e-08 | 2.1814e-11 | 1.4547e-13 | 3.4022e-10 | 4.8538e-12 | 6.0218e-12 | 8.5799e-08 | 3.281e-07 | 1.2984e-10 | 0.63256 | 5.7797 | 7.3021e-08 | 4.4405e-10 | 1.9867e-14 | Cullit BV and Graham CD Introducttion to magnetic materials 2nd edition, Wiley
| A.120.01 | Materials, packaging, general
| A.120.01.101 |  | kg | Idemat2021 Board and recycled paper (test liner and fluting) | 0.050068 | 0.0025248 | 0.0047052 | 0.0053776 | 0.037461 | 0.00030374 | 0.0043104 | 0.0024163 | 6.8511e-05 | 3.9962e-05 | 9.1091e-05 | 6.2388e-05 | 0.0052426 | 4.0151e-05 | 3.2457e-05 | 4.8546e-09 | 0.32294 | 0.68318 | 0.66294 | 0.0030011 | 1.2236e-09 | 0.00018822 | 0.015833 | 0.0012223 | 0.0066131 | 3.5472e-07 | 1.0695e-09 | 0.0059522 | 2.9991e-07 | 9.0488e-10 | 2.4723e-14 | 4.4165e-12 | 2.814e-13 | 3.9728e-10 | 5.0007e-08 | 5.6493e-11 | 5.6963e-11 | 4.4542e-12 | 1.0352e-15 | 1.3969e-13 | 7.3108e-14 | 1.8153e-14 | 4.3014e-11 | 1.7839e-09 | 3.0821e-11 | 4.8043e-06 | 0.0059474 | 2.5737e-09 | 1.5651e-11 | 7.0025e-16 | FEFCO 2015 European Database for Corrugated Board Life Cycle Studies 2015 Fefeco and Cepi ContainerBoard
| A.120.01.102 |  | kg | Idemat2021 Brown paper (kraft liner), FSC | 0.051146 | 0.0065996 | 0.011444 | 0.010243 | 0.02286 | 0.0012524 | 0.010168 | 0.0064728 | 8.624e-05 | 4.0525e-05 | 2.4035e-05 | 7.6874e-05 | 0.010078 | 4.8673e-05 | 3.9267e-05 | 5.8609e-09 | 0.19707 | 1.2215 | 1.1964 | 0.0036231 | 1.4773e-09 | 0.00022724 | 0.019396 | 0.0018104 | 0.0064489 | 3.4703e-07 | 9.4471e-10 | 0.010842 | 1.8324e-07 | 5.5285e-10 | 1.5105e-14 | 5.7586e-12 | 4.0174e-13 | 1.0208e-09 | 1.5812e-07 | 1.4498e-10 | 1.8001e-10 | 1.0181e-11 | 1.3083e-15 | 1.8307e-13 | 3.1934e-15 | 6.6676e-15 | 4.9709e-11 | 1.4444e-09 | 3.7288e-11 | 5.9454e-06 | 0.010836 | 3.1549e-09 | 1.9185e-11 | 8.5837e-16 | FEFCO 2015 European Database for Corrugated Board Life Cycle Studies 2015 Fefeco and Cepi ContainerBoard
| A.120.01.103 |  | m2 | Idemat2021 Brown paper (kraft liner), FSC 70 gr/m2 | 0.0036022 | 0.00046323 | 0.00082169 | 0.00071701 | 0.0016003 | 8.767e-05 | 0.0007118 | 0.00045312 | 6.0371e-06 | 4.0721e-06 | 2.2221e-05 | 5.3814e-06 | 0.00070547 | 3.4073e-06 | 2.7488e-06 | 4.1029e-10 | 0.013795 | 0.085508 | 0.083754 | 0.00025363 | 1.0341e-10 | 1.5907e-05 | 0.0013578 | 0.00012674 | 0.00045639 | 2.4586e-08 | 6.6164e-11 | 0.00075898 | 1.2827e-08 | 3.8702e-11 | 1.0574e-15 | 4.0312e-13 | 2.8123e-14 | 7.1457e-11 | 1.1069e-08 | 1.0149e-11 | 1.2601e-11 | 7.1267e-13 | 9.1583e-17 | 1.2815e-14 | 2.5715e-14 | 5.7045e-15 | 6.681e-12 | 3.9056e-10 | 2.6103e-12 | 4.162e-07 | 0.00075857 | 2.2085e-10 | 1.343e-12 | 6.0089e-17 | FEFCO 2015 European Database for Corrugated Board Life Cycle Studies 2015 Fefeco and Cepi ContainerBoard
| A.120.01.104 |  | kg | Idemat2021 Brown paper (kraft liner), unsustainable | 0.23327 | 0.0065996 | 0.011444 | 0.010243 | 0.20498 | 0.0012524 | 0.010168 | 0.0064728 | 8.624e-05 | 4.0525e-05 | 2.4035e-05 | 7.6874e-05 | 0.010078 | 4.8673e-05 | 3.9267e-05 | 5.8609e-09 | 1.7671 | 1.2215 | 1.1964 | 0.0036231 | 1.4773e-09 | 0.00022724 | 0.019396 | 0.0018104 | 0.033439 | 1.804e-06 | 5.3408e-09 | 0.010842 | 1.6402e-06 | 4.9489e-09 | 1.3521e-13 | 5.7586e-12 | 4.0174e-13 | 1.0208e-09 | 1.5812e-07 | 1.4498e-10 | 1.8001e-10 | 1.0181e-11 | 1.3083e-15 | 1.8307e-13 | 3.1934e-15 | 6.6676e-15 | 4.9709e-11 | 1.4444e-09 | 3.7288e-11 | 5.9454e-06 | 0.010836 | 3.1549e-09 | 1.9185e-11 | 8.5837e-16 | FEFCO 2015 European Database for Corrugated Board Life Cycle Studies 2015 Fefeco and Cepi ContainerBoard
| A.120.01.105 |  | kg | Idemat2021 Molded fiber products | 0.052231 | 0.0025425 | 0.0039658 | 0.0043021 | 0.04142 | 0.000243 | 0.0036562 | 0.0024564 | 5.4809e-05 | 3.1316e-05 | 6.6568e-05 | 4.9911e-05 | 0.0041941 | 3.212e-05 | 2.5965e-05 | 3.8837e-09 | 0.35707 | 0.54275 | 0.52655 | 0.0024008 | 9.7889e-10 | 0.00015058 | 0.012667 | 0.0009778 | 0.0070393 | 3.7799e-07 | 1.1465e-09 | 0.0047369 | 3.3154e-07 | 1.0003e-09 | 2.733e-14 | 3.5332e-12 | 2.2512e-13 | 4.0675e-10 | 4.2571e-08 | 5.78e-11 | 4.8138e-11 | 2.8061e-12 | 8.2819e-16 | 1.1175e-13 | 5.2388e-14 | 1.3285e-14 | 3.3845e-11 | 1.373e-09 | 2.4657e-11 | 3.8435e-06 | 0.0047331 | 2.059e-09 | 1.2521e-11 | 5.602e-16 | FEFCO 2015 European Database for Corrugated Board Life Cycle Studies 2015 Fefeco and Cepi ContainerBoard
| A.120.01.106 |  | kg | Idemat2021 Paper, woodfree uncoated (virgin paper), FSC | 0.1878 | 0.0085024 | 0.012094 | 0.012454 | 0.15475 | 0.0043925 | 0.0073855 | 0.0074058 | 0.00093308 | 0.00016353 | 0.00031639 | 0.00032589 | 0.011698 | 0.00035907 | 7.1285e-05 | 9.7093e-09 | 1.334 | 21.8248 | 21.759 | 0.0060021 | 2.4472e-09 | 0.00040617 | 0.035567 | 0.023859 | 0.027948 | 1.4481e-06 | 4.2368e-09 | 0.16764 | 1.2489e-06 | 3.7678e-09 | 1.0294e-13 | 8.7323e-11 | 1.0759e-11 | 1.047e-09 | 1.8532e-07 | 1.5152e-10 | 1.9652e-10 | 1.9106e-13 | 2.6574e-15 | 5.2193e-13 | 1.7927e-14 | 1.8031e-14 | 1.2914e-09 | 2.7728e-09 | 6.7687e-11 | 2.0441e-05 | 0.16762 | 8.6152e-09 | 5.239e-11 | 2.344e-15 | FEFCO 2015 European Database for Corrugated Board Life Cycle Studies 2015 Fefeco and Cepi ContainerBoard
| A.120.01.107 |  | m2 | Idemat2021 Paper, woodfree uncoated (virgin paper), FSC 80 gr/m2 | 0.015024 | 0.00068019 | 0.00096755 | 0.00099634 | 0.01238 | 0.0003514 | 0.00059084 | 0.00059246 | 7.4646e-05 | 1.3083e-05 | 2.5312e-05 | 2.6071e-05 | 0.00093584 | 2.8726e-05 | 5.7028e-06 | 7.7674e-10 | 0.10672 | 1.746 | 1.7407 | 0.00048017 | 1.9578e-10 | 3.2493e-05 | 0.0028453 | 0.0019088 | 0.0022359 | 1.1585e-07 | 3.3895e-10 | 0.013411 | 9.9915e-08 | 3.0143e-10 | 8.2352e-15 | 6.9859e-12 | 8.6072e-13 | 8.3761e-11 | 1.4826e-08 | 1.2122e-11 | 1.5722e-11 | 1.5285e-14 | 2.1259e-16 | 4.1754e-14 | 1.4342e-15 | 1.4425e-15 | 1.0331e-10 | 2.2183e-10 | 5.415e-12 | 1.6353e-06 | 0.01341 | 6.8922e-10 | 4.1912e-12 | 1.8752e-16 | FEFCO 2015 European Database for Corrugated Board Life Cycle Studies 2015 Fefeco and Cepi ContainerBoard
| A.120.01.108 |  | kg | Idemat2021 Paper, woodfree uncoated (virgin paper), unsustainable | 0.36992 | 0.0085024 | 0.012094 | 0.012454 | 0.33687 | 0.0043925 | 0.0073855 | 0.0074058 | 0.00093308 | 0.00016353 | 0.00031639 | 0.00032589 | 0.011698 | 0.00035907 | 7.1285e-05 | 9.7093e-09 | 2.904 | 21.8248 | 21.759 | 0.0060021 | 2.4472e-09 | 0.00040617 | 0.035567 | 0.023859 | 0.054938 | 2.905e-06 | 8.6329e-09 | 0.16764 | 2.7059e-06 | 8.1638e-09 | 2.2305e-13 | 8.7323e-11 | 1.0759e-11 | 1.047e-09 | 1.8532e-07 | 1.5152e-10 | 1.9652e-10 | 1.9106e-13 | 2.6574e-15 | 5.2193e-13 | 1.7927e-14 | 1.8031e-14 | 1.2914e-09 | 2.7728e-09 | 6.7687e-11 | 2.0441e-05 | 0.16762 | 8.6152e-09 | 5.239e-11 | 2.344e-15 | FEFCO 2015 European Database for Corrugated Board Life Cycle Studies 2015 Fefeco and Cepi ContainerBoard
| A.120.01.109 |  | m2 | Idemat2021 Printing, flexography with coating | 0.070818 | 0.003581 | 0.010002 | 0.035977 | 0.021258 | 0.0038879 | 0.0054766 | 0.0019927 | 0.0012454 | 0.00034297 | 0.00063752 | 0.0010844 | 0.034218 | 7.0165e-05 | 0.00043575 | 0.00016913 | 0.18326 | 5.5305 | 4.4382 | 0.58969 | 0.038368 | 0.34682 | 0.0071007 | 0.11042 | 0.0057783 | 2.9487e-07 | 1.1714e-09 | 0.02221 | 1.7236e-07 | 5.2005e-10 | 1.4206e-14 | 9.2386e-11 | 2.9167e-11 | 2.4519e-10 | 1.1712e-07 | 3.6493e-11 | 1.151e-10 | 4.916e-12 | 9.0824e-14 | 1.884e-12 | 3.4812e-13 | 3.0285e-14 | 1.2525e-09 | -3.2489e-09 | 4.4918e-10 | 5.7728e-05 | 0.022152 | 7.0155e-09 | 4.3292e-11 | 2.7737e-15 | Delft University of Technology
| A.120.01.110 |  | kg | Idemat2021 Semichemical fluting, virgin, FSC | 0.087042 | 0.0083672 | 0.02244 | 0.010243 | 0.045992 | 0.0012524 | 0.021164 | 0.0082404 | 8.624e-05 | 4.0525e-05 | 2.4035e-05 | 7.6874e-05 | 0.010078 | 4.8673e-05 | 3.9267e-05 | 5.8609e-09 | 0.39649 | 1.2233 | 1.1983 | 0.0036231 | 1.4773e-09 | 0.00022724 | 0.019396 | 0.0018104 | 0.011197 | 6.0632e-07 | 1.6281e-09 | 0.010835 | 3.683e-07 | 1.1112e-09 | 3.036e-14 | 5.7586e-12 | 4.0174e-13 | 1.3393e-09 | 2.3202e-07 | 1.9013e-10 | 2.6459e-10 | 5.4835e-12 | 1.3083e-15 | 1.8307e-13 | 3.1934e-15 | 6.6676e-15 | 4.9709e-11 | 1.4444e-09 | 3.7288e-11 | 5.9454e-06 | 0.010829 | 3.1549e-09 | 1.9185e-11 | 8.5837e-16 | FEFCO 2015 European Database for Corrugated Board Life Cycle Studies 2015 Fefeco and Cepi ContainerBoard
| A.120.01.111 |  | kg | Idemat2021 Semichemical fluting, virgin, unsustainable | 0.26916 | 0.0083672 | 0.02244 | 0.010243 | 0.22811 | 0.0012524 | 0.021164 | 0.0082404 | 8.624e-05 | 4.0525e-05 | 2.4035e-05 | 7.6874e-05 | 0.010078 | 4.8673e-05 | 3.9267e-05 | 5.8609e-09 | 1.9665 | 1.2231 | 1.1981 | 0.0036231 | 1.4773e-09 | 0.00022724 | 0.019396 | 0.0018104 | 0.038187 | 2.0633e-06 | 6.0243e-09 | 0.010833 | 1.8253e-06 | 5.5072e-09 | 1.5047e-13 | 5.7586e-12 | 4.0174e-13 | 1.3393e-09 | 2.3202e-07 | 1.9013e-10 | 2.6459e-10 | 5.4835e-12 | 1.3083e-15 | 1.8307e-13 | 3.1934e-15 | 6.6676e-15 | 4.9709e-11 | 1.4444e-09 | 3.7288e-11 | 5.9454e-06 | 0.010827 | 3.1549e-09 | 1.9185e-11 | 8.5837e-16 | FEFCO 2015 European Database for Corrugated Board Life Cycle Studies 2015 Fefeco and Cepi ContainerBoard
| A.120.10 | Materials, packaging MAP films
| A.120.10.101 |  | m2 | Idemat2021 film HDPE 50 mu | 0.053301 | 0.0018925 | 0.0021198 | 0.038375 | 0.010914 | 0.0019784 | 9.1407e-05 | 0.00035168 | 0.0015385 | 2.2424e-06 | 5.0025e-05 | 4.0345e-05 | 0.038327 | 6.5865e-06 | 7.908e-07 | 2.3059e-11 | 0.094083 | 6.3337 | 6.236 | 0.049773 | 5.8122e-12 | 0.038001 | 0.00058954 | 0.0092767 | 0.0025384 | 1.3071e-07 | 3.2077e-10 | 0.02215 | 8.7369e-08 | 2.6361e-10 | 7.2022e-15 | 1.1945e-12 | 2.5452e-12 | 2.2693e-11 | 4.2726e-08 | 4.085e-12 | 4.9025e-11 | 7.4307e-16 | 6.0073e-17 | 2.2542e-14 | 3.5497e-16 | 2.361e-16 | 7.8722e-12 | 4.3213e-11 | 7.5038e-13 | 8.5662e-07 | 0.022149 | 5.3749e-10 | 3.2685e-12 | 1.4624e-16 | calculations Delft University of Technology
| A.120.10.102 |  | m2 | Idemat2021 film LDPE 50 mu | 0.052346 | 0.0021554 | 0.002085 | 0.037163 | 0.010942 | 0.0019481 | 8.852e-05 | 0.00061923 | 0.001534 | 2.1716e-06 | 4.8445e-05 | 3.9071e-05 | 0.037117 | 6.3785e-06 | 7.6583e-07 | 2.2331e-11 | 0.094332 | 6.2675 | 6.1453 | 0.048201 | 5.6286e-12 | 0.064401 | 0.00057092 | 0.0089837 | 0.0025268 | 1.3025e-07 | 3.2276e-10 | 0.02145 | 8.7598e-08 | 2.643e-10 | 7.2211e-15 | 1.1568e-12 | 2.4649e-12 | 3.2147e-11 | 4.2047e-08 | 6.2798e-12 | 4.8257e-11 | 7.1961e-16 | 5.8176e-17 | 2.183e-14 | 3.4376e-16 | 2.2864e-16 | 7.6236e-12 | 4.1848e-11 | 7.2669e-13 | 8.2957e-07 | 0.021449 | 5.2052e-10 | 3.1653e-12 | 1.4162e-16 | calculations Delft University of Technology
| A.120.10.103 |  | m2 | Idemat2021 film PC 50 mu | 0.074154 | 0.00063485 | 0.0032446 | 0.045353 | 0.024922 | 0.003066 | 0.00011546 | 0.00049848 | 0.00013354 | 2.8325e-06 | 6.3189e-05 | 5.0963e-05 | 0.045293 | 8.3198e-06 | 9.989e-07 | 2.9128e-11 | 0.21484 | 9.3305 | 8.9396 | 0.062871 | 7.3417e-12 | 0.3156 | 0.00074468 | 0.011718 | 0.0050506 | 2.6599e-07 | 6.8818e-10 | 0.026196 | 1.9945e-07 | 6.0178e-10 | 1.6441e-14 | 1.5088e-12 | 3.215e-12 | 3.0645e-11 | 6.5764e-08 | 5.6124e-12 | 7.5663e-11 | 9.3862e-16 | 7.5882e-17 | 2.8474e-14 | 4.4838e-16 | 2.9823e-16 | 9.9438e-12 | 5.4584e-11 | 9.4785e-13 | 1.0821e-06 | 0.026195 | 6.7894e-10 | 4.1287e-12 | 1.8472e-16 | calculations Delft University of Technology
| A.120.10.104 |  | m2 | Idemat2021 film PET / PE+EVOH+PE 62 mu for MAP | 0.11099 | 0.0051099 | 0.0059305 | 0.046708 | 0.053243 | 0.0038646 | 0.0019527 | 0.0027944 | 0.0022872 | 2.834e-05 | 0.00011312 | 8.8813e-05 | 0.046499 | 0.00011815 | 2.4477e-06 | 3.8968e-11 | 0.45899 | 13.2091 | 13.0987 | 0.038555 | 9.8219e-12 | 0.057549 | 0.0015595 | 0.01272 | 0.010366 | 5.369e-07 | 1.4696e-09 | 0.070545 | 4.2886e-07 | 1.2939e-09 | 3.5349e-14 | 2.1967e-11 | 4.6485e-12 | 3.1405e-10 | 1.0582e-07 | 4.7831e-11 | 1.1723e-10 | 2.4924e-15 | 2.0716e-16 | 8.2719e-14 | 4.0745e-15 | 3.2947e-15 | 3.6531e-10 | 1.6331e-10 | 2.3224e-12 | 4.3651e-06 | 0.070541 | 1.3454e-09 | 8.1815e-12 | 3.6605e-16 | D. Kliaugaitė, J. K, Staniškis. Comparative Life Cycle Assessment of High Barrier Polymer Packaging for Selecting Resource Efficient and Environmentally Low-Impact Materials.International Journal of Environmental and Ecological Engineering Vol:7, No:11, 2013
| A.120.10.105 |  | m2 | Idemat2021 film PET 50 mu | 0.068878 | 0.0047167 | 0.0044015 | 0.040785 | 0.018975 | 0.004196 | 0.00013278 | 0.001559 | 0.0031545 | 3.2573e-06 | 7.2668e-05 | 5.8607e-05 | 0.040716 | 9.5678e-06 | 1.1487e-06 | 3.3497e-11 | 0.16358 | 7.5861 | 7.4995 | 0.072302 | 8.4429e-12 | 1.2987e-06 | 0.00085638 | 0.013476 | 0.0045755 | 2.4239e-07 | 5.8209e-10 | 0.02363 | 1.5189e-07 | 4.5828e-10 | 1.2521e-14 | 1.7351e-12 | 3.6973e-12 | 7.1219e-11 | 8.9568e-08 | 1.4674e-11 | 1.0325e-10 | 1.0794e-15 | 8.7264e-17 | 3.2745e-14 | 5.1564e-16 | 3.4296e-16 | 1.1435e-11 | 6.2772e-11 | 1.09e-12 | 1.2444e-06 | 0.023629 | 7.8078e-10 | 4.748e-12 | 2.1243e-16 | calculations Delft University of Technology
| A.120.10.106 |  | m2 | Idemat2021 film PET+ALOx / LDPE 62 mu for MAP | 0.069141 | 0.0033533 | 0.0034779 | 0.046783 | 0.015527 | 0.0031144 | 0.00031413 | 0.001133 | 0.0022137 | 6.5918e-06 | 4.9363e-05 | 0.0003245 | 0.046413 | 4.4832e-05 | 8.3551e-07 | 2.9668e-11 | 0.13385 | 8.1005 | 7.9817 | 0.047199 | 7.5544e-12 | 0.062441 | 0.00057847 | 0.0085932 | 0.0037345 | 1.9381e-07 | 4.7195e-10 | 0.029012 | 1.2433e-07 | 3.7513e-10 | 1.0249e-14 | 1.1962e-12 | 2.5086e-12 | 7.6056e-11 | 6.8772e-08 | 1.3518e-11 | 7.9221e-11 | 9.5032e-16 | 6.1158e-17 | 2.4636e-14 | 4.1957e-16 | 5.9931e-16 | 5.2053e-11 | 4.5975e-11 | 7.9285e-13 | 1.3967e-05 | 0.028998 | 5.334e-10 | 3.2437e-12 | 1.4512e-16 | D. Kliaugaitė, J. K, Staniškis. Comparative Life Cycle Assessment of High Barrier Polymer Packaging for Selecting Resource Efficient and Environmentally Low-Impact Materials.International Journal of Environmental and Ecological Engineering Vol:7, No:11, 2013
| A.120.10.107 |  | m2 | Idemat2021 film PET+PVOH / LDPE 62 mu for MAP | 0.069263 | 0.0033885 | 0.0034957 | 0.046845 | 0.015534 | 0.0030949 | 0.00036315 | 0.0011764 | 0.0022103 | 1.7689e-06 | 3.77e-05 | 3.6291e-05 | 0.046751 | 5.6597e-05 | 6.7656e-07 | 2.9516e-11 | 0.13392 | 8.1777 | 8.0688 | 0.039004 | 7.4396e-12 | 0.062441 | 0.00048343 | 0.0069861 | 0.0037394 | 1.9374e-07 | 4.7237e-10 | 0.029845 | 1.244e-07 | 3.7533e-10 | 1.0254e-14 | 9.102e-13 | 1.9166e-12 | 8.3184e-11 | 6.876e-08 | 1.4532e-11 | 7.9336e-11 | 7.915e-16 | 4.7813e-17 | 1.7462e-14 | 3.2709e-16 | 5.3765e-16 | 4.9697e-11 | 3.595e-11 | 6.4204e-13 | 1.7278e-06 | 0.029843 | 4.1105e-10 | 2.4996e-12 | 1.1183e-16 | D. Kliaugaitė, J. K, Staniškis. Comparative Life Cycle Assessment of High Barrier Polymer Packaging for Selecting Resource Efficient and Environmentally Low-Impact Materials.International Journal of Environmental and Ecological Engineering Vol:7, No:11, 2013
| A.120.10.108 |  | m2 | Idemat2021 film PLA (biobased) 50 mu | 0.04449 | 0.00077943 | 0.01212 | 0.00047787 | 0.031113 | 0.01193 | 0.00012125 | 0.0007309 | 4.5672e-05 | 2.8583e-06 | 6.8341e-05 | 5.4804e-05 | 0.00041345 | 8.7522e-06 | 8.7118e-07 | 0 | 0.26822 | 3.9503 | 3.8689 | 0.068091 | 0 | 0 | 0.00070382 | 0.012686 | 0.0092647 | 5.0008e-07 | 1.0546e-09 | 0.035639 | 2.4899e-07 | 7.5125e-10 | 2.0525e-14 | 1.6058e-12 | 3.4811e-12 | 3.9825e-11 | 2.5027e-07 | 7.632e-12 | 2.905e-10 | 4.1432e-16 | 7.5477e-17 | 2.9939e-14 | 4.7303e-16 | 2.989e-16 | 1.0536e-11 | 5.164e-11 | 8.265e-13 | 1.141e-06 | 0.035638 | 7.1879e-10 | 4.371e-12 | 1.9556e-16 | calculations Delft University of Technology
| A.120.10.109 |  | m2 | Idemat2021 film PP 50 mu | 0.050068 | 0.0017058 | 0.0020465 | 0.036759 | 0.0095568 | 0.001911 | 8.7558e-05 | 0.00022991 | 0.0014737 | 2.148e-06 | 4.7919e-05 | 3.8647e-05 | 0.036713 | 6.3092e-06 | 7.575e-07 | 2.2089e-11 | 0.082386 | 5.9573 | 5.8683 | 0.047677 | 5.5675e-12 | 0.031851 | 0.00056472 | 0.0088861 | 0.0023038 | 1.1836e-07 | 2.851e-10 | 0.021217 | 7.6512e-08 | 2.3085e-10 | 6.3072e-15 | 1.1442e-12 | 2.4381e-12 | 1.7834e-11 | 4.1259e-08 | 3.021e-12 | 4.7346e-11 | 7.1179e-16 | 5.7544e-17 | 2.1593e-14 | 3.4002e-16 | 2.2616e-16 | 7.5407e-12 | 4.1393e-11 | 7.1879e-13 | 8.2056e-07 | 0.021216 | 5.1486e-10 | 3.1309e-12 | 1.4008e-16 | calculations Delft University of Technology
| A.120.10.110 |  | m2 | Idemat2021 film PP+PVDC 62 mu for MAP | 0.1508 | 0.082289 | 0.0081448 | 0.037207 | 0.023156 | 0.0062465 | 0.0018453 | 0.0017833 | 0.003185 | 0.077321 | 5.2973e-05 | 4.8526e-05 | 0.035879 | 0.0012789 | 7.0312e-07 | 3.0924e-11 | 0.19962 | 7.043 | 6.605 | 0.32109 | 7.7944e-12 | 0.029273 | 0.0060543 | 0.081572 | 0.014023 | 7.9119e-07 | 8.5262e-10 | 0.031215 | 1.9095e-07 | 5.7602e-10 | 1.5738e-14 | 9.0195e-10 | 1.9852e-12 | 2.7251e-10 | 1.5036e-07 | 3.9514e-11 | 1.7339e-10 | 8.3189e-14 | 1.7795e-16 | 3.5508e-13 | 1.2335e-14 | 3.7922e-15 | 4.3605e-07 | 2.362e-09 | 6.6725e-13 | 9.7767e-05 | 0.031117 | 1.0287e-08 | 6.2557e-11 | 2.7988e-15 | calculations Delft University of Technology
| A.120.10.111 |  | m2 | Idemat2021 film PS (shrink) 50 mu | 0.063895 | 0.0005957 | 0.0028482 | 0.045648 | 0.014803 | 0.0026919 | 0.00010103 | 0.00049313 | 0.00010009 | 2.4784e-06 | 5.5291e-05 | 4.4592e-05 | 0.045595 | 7.2798e-06 | 8.7404e-07 | 2.5487e-11 | 0.12761 | 7.3217 | 7.2264 | 0.055012 | 6.424e-12 | 0.029401 | 0.0006516 | 0.010253 | 0.0034093 | 1.7691e-07 | 4.338e-10 | 0.026329 | 1.1849e-07 | 3.5751e-10 | 9.7676e-15 | 1.3202e-12 | 2.8132e-12 | 2.8894e-11 | 5.7734e-08 | 5.3858e-12 | 6.6428e-11 | 8.2129e-16 | 6.6397e-17 | 2.4915e-14 | 3.9233e-16 | 2.6095e-16 | 8.7008e-12 | 4.7761e-11 | 8.2937e-13 | 9.468e-07 | 0.026328 | 5.9407e-10 | 3.6126e-12 | 1.6163e-16 | calculations Delft University of Technology
| A.120.10.112 |  | m2 | Idemat2021 film PVC (stiff, shrink) 50 mu | 0.050822 | 0.0028046 | 0.0038258 | 0.02564 | 0.018552 | 0.0036174 | 0.0001347 | 0.00047143 | 0.0023299 | 3.3045e-06 | 7.3721e-05 | 5.9456e-05 | 0.02557 | 9.7065e-06 | 1.1654e-06 | 3.3982e-11 | 0.15993 | 6.2102 | 5.855 | 0.07335 | 8.5653e-12 | 0.2674 | 0.00086879 | 0.013671 | 0.0042357 | 2.2697e-07 | 5.4891e-10 | 0.014983 | 1.485e-07 | 4.4806e-10 | 1.2242e-14 | 1.7603e-12 | 3.7509e-12 | 3.1733e-11 | 7.7565e-08 | 5.6294e-12 | 8.9253e-11 | 1.0951e-15 | 8.8529e-17 | 3.3219e-14 | 5.2311e-16 | 3.4793e-16 | 1.1601e-11 | 6.3682e-11 | 1.1058e-12 | 1.2624e-06 | 0.014982 | 7.921e-10 | 4.8168e-12 | 2.1551e-16 | calculations Delft University of Technology
| A.120.10.113 |  | m2 | Idemat2021 Printing of multilayer film | 0.047306 | 0.0025453 | 0.0083407 | 0.020737 | 0.015682 | 0.0028843 | 0.004899 | 0.0015976 | 0.00063983 | 0.00030794 | 0.00055735 | 0.00096268 | 0.01917 | 6.0991e-05 | 0.00039192 | 0.00015222 | 0.13519 | 3.0114 | 2.068 | 0.51439 | 0.034531 | 0.29197 | 0.006199 | 0.096329 | 0.0044029 | 2.2425e-07 | 9.5234e-10 | 0.013264 | 1.275e-07 | 3.8471e-10 | 1.0509e-14 | 8.2756e-11 | 2.5414e-11 | 2.1029e-10 | 9.2106e-08 | 3.0833e-11 | 8.8333e-11 | 4.4242e-12 | 8.1722e-14 | 1.6882e-12 | 3.1319e-13 | 2.7179e-14 | 1.1247e-09 | -2.9381e-09 | 4.0402e-10 | 5.1675e-05 | 0.013212 | 6.1378e-09 | 3.7892e-11 | 2.4484e-15 | calculations Delft University of Technology
| A.120.20 | Materials, packaging MAP gasses
| A.120.20.101 |  | m3 | Idemat2021 MAP Carbon Dioxide gas at 1 bar 0 degr C | 0.14586 | 0.0093787 | 0.027477 | 0.029257 | 0.079747 | 0.016128 | 0.0072923 | 0.0064826 | 0.002721 | 0.00017502 | 0.0040572 | 0.0032617 | 0.025412 | 0.00052599 | 5.7162e-05 | 8.1974e-10 | 0.68747 | 13.2531 | 8.416 | 4.0399 | 2.0662e-10 | 3.1782e-05 | 0.044426 | 0.75281 | 0.021275 | 1.1532e-06 | 2.8814e-09 | 0.034613 | 6.4278e-07 | 1.9392e-09 | 5.2981e-14 | 9.6009e-11 | 2.0656e-10 | 1.0255e-09 | 4.6209e-07 | 1.4627e-10 | 4.7777e-10 | 4.0231e-14 | 4.6523e-15 | 1.7996e-12 | 2.8392e-14 | 1.836e-14 | 6.3117e-10 | 3.2581e-09 | 5.4235e-11 | 6.8499e-05 | 0.034544 | 4.3076e-08 | 2.6195e-10 | 1.172e-14 | calculations Delft University of Technology based on energy
| A.120.20.102 |  | m3 | Idemat2021 MAP Nitrogen gas at 1 bar 0 degr C | 0.052902 | 0.0033926 | 0.0099033 | 0.010754 | 0.028852 | 0.0058017 | 0.0026448 | 0.0023486 | 0.00097968 | 6.434e-05 | 0.0014567 | 0.0011734 | 0.0093677 | 0.00019065 | 2.2051e-05 | 5.243e-10 | 0.24873 | 4.788 | 3.0513 | 1.4498 | 1.3215e-10 | 2.0328e-05 | 0.016693 | 0.2702 | 0.0076867 | 4.1648e-07 | 1.0431e-09 | 0.012701 | 2.3255e-07 | 7.0159e-10 | 1.9168e-14 | 3.4662e-11 | 7.4137e-11 | 3.7129e-10 | 1.6642e-07 | 5.2964e-11 | 1.7215e-10 | 1.8831e-14 | 1.7186e-15 | 6.5242e-13 | 1.0281e-14 | 6.7648e-15 | 2.2822e-10 | 1.2238e-09 | 2.0923e-11 | 2.4808e-05 | 0.012677 | 1.558e-08 | 9.4741e-11 | 4.2388e-15 | calculations Delft University of Technology based on energy
| A.120.20.103 |  | m3 | Idemat2021 MAP Oxygen gas at 1 bar 0 degr C | 0.087611 | 0.0056293 | 0.016476 | 0.017638 | 0.047868 | 0.0096656 | 0.0043802 | 0.0038927 | 0.0016311 | 0.00010552 | 0.0024303 | 0.0019548 | 0.015332 | 0.00031588 | 3.4931e-05 | 5.9504e-10 | 0.41266 | 7.9521 | 5.0546 | 2.4196 | 1.4998e-10 | 2.307e-05 | 0.026947 | 0.4509 | 0.012766 | 6.9186e-07 | 1.7298e-09 | 0.020857 | 3.8583e-07 | 1.164e-09 | 3.1802e-14 | 5.7596e-11 | 1.2372e-10 | 6.1566e-10 | 2.7703e-07 | 8.7817e-11 | 2.8646e-10 | 2.6082e-14 | 2.8086e-15 | 1.0808e-12 | 1.7046e-14 | 1.1076e-14 | 3.788e-10 | 1.976e-09 | 3.3143e-11 | 4.1128e-05 | 0.020816 | 2.5854e-08 | 1.5722e-10 | 7.0341e-15 | calculations Delft University of Technology based on energy
| A.130.01 | Materials, plastics, biopolymers
2 | A.130.01.101 |  | kg | Idemat2021 bio-PE (Polyethylene) not biodegradable | 0.30064 | 0.044449 | 0.038241 | 0.00053776 | 0.21742 | 0.03818 | 5.9038e-05 | 0.011801 | 0.032645 | 3.234e-06 | 1.7528e-06 | 6.2388e-06 | 0.00052426 | 4.0151e-06 | 3.2457e-06 | 4.8546e-10 | 1.8743 | 132.8428 | 131.4408 | 0.00030011 | 1.2236e-10 | 1.4 | 0.0015833 | 0.00012223 | 0.049461 | 2.5349e-06 | 6.2777e-09 | 0.45759 | 1.7394e-06 | 5.248e-09 | 1.4338e-13 | 4.4165e-13 | 2.814e-14 | 4.3597e-10 | 7.9477e-07 | 9.9025e-11 | 9.2581e-10 | 9.2695e-15 | 1.0352e-16 | 1.3969e-14 | 1.9569e-16 | 3.72e-16 | 3.6407e-12 | 1.1528e-10 | 3.0821e-12 | 4.8043e-07 | 0.45759 | 2.5737e-10 | 1.5651e-12 | 7.0025e-17 | Delft University of technology
| A.130.01.102 |  | kg | Idemat2021 bio-PET (bottle grade) not biodegradable | 0.84413 | 0.06595 | 0.056704 | 0.46694 | 0.25454 | 0.056643 | 5.9038e-05 | 0.020933 | 0.045014 | 3.234e-06 | 1.7528e-06 | 6.2388e-06 | 0.46692 | 4.0151e-06 | 3.2457e-06 | 4.8546e-10 | 2.1943 | 106.536 | 106.534 | 0.00030011 | 1.2236e-10 | 1.8822e-05 | 0.0015833 | 0.00012223 | 0.060843 | 3.2163e-06 | 7.6972e-09 | 0.33375 | 2.0363e-06 | 6.144e-09 | 1.6786e-13 | 4.4165e-13 | 2.814e-14 | 7.6927e-10 | 1.1788e-06 | 1.7518e-10 | 1.3731e-09 | 9.2695e-15 | 1.0352e-16 | 1.3969e-14 | 1.9569e-16 | 3.72e-16 | 3.6407e-12 | 1.1528e-10 | 3.0821e-12 | 4.8043e-07 | 0.33374 | 2.5737e-10 | 1.5651e-12 | 7.0025e-17 | Delft University of technology
| A.130.01.103 |  | kg | Idemat2021 CA (Cellulose polymers, bio-based not biodegradable) estimate | 0.76177 | 0.03415 | 0.047663 | 0.0078844 | 0.67207 | 0.017565 | 0.028793 | 0.029997 | 0.0036941 | 0.00045874 | 0.0013056 | 0.00093327 | 0.0056279 | 0.0012936 | 2.9567e-05 | 0 | 5.7937 | 94.9819 | 94.8643 | 0 | 0 | 0.00013795 | 0.018098 | 0.099377 | 0.11951 | 6.1975e-06 | 1.7879e-08 | 0.72299 | 5.4253e-06 | 1.6367e-08 | 4.4716e-13 | 3.6424e-10 | 4.7316e-11 | 4.212e-09 | 7.4362e-07 | 6.0982e-10 | 7.7399e-10 | 2.6315e-14 | 2.7235e-15 | 1.1256e-12 | 6.503e-14 | 4.915e-14 | 5.655e-09 | 2.1681e-09 | 2.805e-11 | 5.0266e-05 | 0.72294 | 1.6092e-08 | 9.7858e-11 | 4.3783e-15 | energy from CESedupack
| A.130.01.104 |  | kg | Idemat2021 PA-11 (Nylon-11), bio-based not biodegradable, estimate | 1.1695 | 0.052428 | 0.073173 | 0.012104 | 1.0318 | 0.026965 | 0.044204 | 0.046052 | 0.0056712 | 0.00070426 | 0.0020043 | 0.0014328 | 0.0086401 | 0.001986 | 4.5391e-05 | 0 | 8.8946 | 145.8173 | 145.6368 | 0 | 0 | 0.00021178 | 0.027785 | 0.15256 | 0.18347 | 9.5144e-06 | 2.7448e-08 | 1.1099 | 8.329e-06 | 2.5127e-08 | 6.8649e-13 | 5.5918e-10 | 7.264e-11 | 6.4663e-09 | 1.1416e-06 | 9.3621e-10 | 1.1882e-09 | 4.0399e-14 | 4.1812e-15 | 1.728e-12 | 9.9835e-14 | 7.5455e-14 | 8.6816e-09 | 3.3285e-09 | 4.3063e-11 | 7.7169e-05 | 1.1099 | 2.4705e-08 | 1.5023e-10 | 6.7215e-15 | energy from CESedupack
2 | A.130.01.105 |  | kg | Idemat2021 PHA or PHB (Polyhydroxyalkanoates, biodegradeble), estimate | 0.66521 | 0.029821 | 0.041621 | 0.006885 | 0.58688 | 0.015338 | 0.025143 | 0.026195 | 0.0032258 | 0.00040059 | 0.0011401 | 0.00081497 | 0.0049145 | 0.0011297 | 2.5819e-05 | 0 | 5.0593 | 82.942 | 82.8393 | 0 | 0 | 0.00012046 | 0.015804 | 0.08678 | 0.10436 | 5.4119e-06 | 1.5612e-08 | 0.63134 | 4.7376e-06 | 1.4293e-08 | 3.9048e-13 | 3.1806e-10 | 4.1318e-11 | 3.6781e-09 | 6.4936e-07 | 5.3252e-10 | 6.7588e-10 | 2.2979e-14 | 2.3783e-15 | 9.829e-13 | 5.6787e-14 | 4.2919e-14 | 4.9382e-09 | 1.8933e-09 | 2.4495e-11 | 4.3894e-05 | 0.6313 | 1.4052e-08 | 8.5454e-11 | 3.8233e-15 | energy from CESedupack
2 | A.130.01.106 |  | kg | Idemat2021 PLA (Polylactide, biodegradeble) | 0.64716 | 0.009584 | 0.17938 | 0 | 0.4582 | 0.17938 | 0 | 0.009584 | 0 | 0 | 0 | 0 | 0 | 0 | 0 | 0 | 3.95 | 57.3672 | 57.3672 | 0 | 0 | 0 | 0 | 0 | 0.13706 | 7.3969e-06 | 1.5486e-08 | 0.53958 | 3.6656e-06 | 1.106e-08 | 3.0218e-13 | 0 | 0 | 3.498e-10 | 3.731e-06 | 7.9924e-11 | 4.346e-09 | 0 | 0 | 0 | 0 | 0 | 0 | 0 | 0 | 0 | 0.53958 | 0 | 0 | 0 | University of Heidelberg, IFEU, 2006, Life Cycle Assessment of PLA
2 | A.130.01.107 |  | kg | Idemat2021 TPS (Starch-based thermoplastics, biodegradable), estimate | 0.16094 | 0.0072148 | 0.01007 | 0.0016657 | 0.14199 | 0.0037108 | 0.0060831 | 0.0063375 | 0.00078045 | 9.6916e-05 | 0.00027582 | 0.00019717 | 0.001189 | 0.0002733 | 6.2465e-06 | 0 | 1.224 | 20.0666 | 20.0418 | 0 | 0 | 2.9144e-05 | 0.0038236 | 0.020995 | 0.025249 | 1.3093e-06 | 3.7772e-09 | 0.15274 | 1.1462e-06 | 3.4579e-09 | 9.4471e-14 | 7.6951e-11 | 9.9963e-12 | 8.8986e-10 | 1.571e-07 | 1.2884e-10 | 1.6352e-10 | 5.5595e-15 | 5.7539e-16 | 2.378e-13 | 1.3739e-14 | 1.0384e-14 | 1.1947e-09 | 4.5806e-10 | 5.9261e-12 | 1.062e-05 | 0.15273 | 3.3998e-09 | 2.0674e-11 | 9.2498e-16 | energy from CESedupack
| A.130.02 | Materials, plastics, upcycled plastics
2 | A.130.02.101 |  | kg | Idemat2021 ABS (Acrylonitrile butadiene styrene) upcycled (estimate) | 0.52108 | 0.023446 | 0.032957 | 0.016204 | 0.44847 | 0.012079 | 0.019991 | 0.02053 | 0.0025499 | 0.00036568 | 0.00088743 | 0.00073694 | 0.014455 | 0.0009262 | 8.6049e-05 | 9.9867e-09 | 3.8661 | 63.3346 | 63.2162 | 0.0061736 | 2.5172e-09 | 0.00047715 | 0.044374 | 0.067319 | 0.080192 | 4.1572e-06 | 1.2054e-08 | 0.48365 | 3.62e-06 | 1.0921e-08 | 2.9837e-13 | 2.4661e-10 | 3.1434e-11 | 2.89e-09 | 5.1072e-07 | 4.1835e-10 | 5.3532e-10 | 2.0785e-13 | 3.9057e-15 | 1.0214e-12 | 4.6432e-14 | 3.9704e-14 | 3.7626e-09 | 3.7854e-09 | 8.1696e-11 | 4.2662e-05 | 0.48361 | 1.5788e-08 | 9.6011e-11 | 4.2956e-15 | energy from CESedupack
2 | A.130.02.102 |  | kg | Idemat2021 CA (Cellelose polymers) upcycled (estimate) | 0.41593 | 0.018732 | 0.026378 | 0.015116 | 0.35571 | 0.0096545 | 0.016017 | 0.01639 | 0.00204 | 0.00030236 | 0.00070722 | 0.00060812 | 0.013678 | 0.00074764 | 8.1968e-05 | 9.9867e-09 | 3.0664 | 50.2244 | 50.1223 | 0.0061736 | 2.5172e-09 | 0.00045811 | 0.041876 | 0.053602 | 0.063696 | 3.3018e-06 | 9.5862e-09 | 0.38386 | 2.8712e-06 | 8.6619e-09 | 2.3665e-13 | 1.9633e-10 | 2.4903e-11 | 2.3087e-09 | 4.0807e-07 | 3.3418e-10 | 4.2848e-10 | 2.0421e-13 | 3.5297e-15 | 8.66e-13 | 3.7456e-14 | 3.292e-14 | 2.982e-09 | 3.4861e-09 | 7.7824e-11 | 3.5724e-05 | 0.38382 | 1.3567e-08 | 8.2504e-11 | 3.6913e-15 | energy from CESedupack
2 | A.130.02.103 |  | kg | Idemat2021 EVA (Ethylene vinyl acetate) upcycled (estimate) | 0.52966 | 0.023831 | 0.033494 | 0.016293 | 0.45604 | 0.012277 | 0.020315 | 0.020868 | 0.0025915 | 0.00037084 | 0.00090214 | 0.00074745 | 0.014518 | 0.00094077 | 8.6382e-05 | 9.9867e-09 | 3.9314 | 64.4048 | 64.2851 | 0.0061736 | 2.5172e-09 | 0.00047871 | 0.044578 | 0.068439 | 0.081539 | 4.2271e-06 | 1.2255e-08 | 0.4918 | 3.6811e-06 | 1.1105e-08 | 3.0341e-13 | 2.5071e-10 | 3.1967e-11 | 2.9375e-09 | 5.1909e-07 | 4.2523e-10 | 5.4404e-10 | 2.0814e-13 | 3.9363e-15 | 1.034e-12 | 4.7165e-14 | 4.0258e-14 | 3.8263e-09 | 3.8098e-09 | 8.2012e-11 | 4.3229e-05 | 0.49175 | 1.597e-08 | 9.7114e-11 | 4.345e-15 | energy from CESedupack
2 | A.130.02.104 |  | kg | Idemat2021 Flexible Polymeer Foam (PE), upcycled (estimate) | 0.55541 | 0.024985 | 0.035105 | 0.016559 | 0.47876 | 0.012871 | 0.021289 | 0.021882 | 0.0027164 | 0.00038635 | 0.00094627 | 0.000779 | 0.014708 | 0.0009845 | 8.7381e-05 | 9.9867e-09 | 4.1273 | 67.6154 | 67.4918 | 0.0061736 | 2.5172e-09 | 0.00048337 | 0.045189 | 0.071798 | 0.085578 | 4.4366e-06 | 1.286e-08 | 0.51624 | 3.8645e-06 | 1.1659e-08 | 3.1852e-13 | 2.6302e-10 | 3.3567e-11 | 3.0799e-09 | 5.4423e-07 | 4.4584e-10 | 5.702e-10 | 2.0903e-13 | 4.0284e-15 | 1.0721e-12 | 4.9363e-14 | 4.1919e-14 | 4.0175e-09 | 3.8831e-09 | 8.296e-11 | 4.4928e-05 | 0.51619 | 1.6514e-08 | 1.0042e-10 | 4.493e-15 | energy from CESedupack
2 | A.130.02.105 |  | kg | Idemat2021 Ionomer, upcycled (estimate) | 0.51249 | 0.023061 | 0.03242 | 0.016115 | 0.4409 | 0.011881 | 0.019666 | 0.020192 | 0.0025083 | 0.00036051 | 0.00087272 | 0.00072642 | 0.014391 | 0.00091162 | 8.5715e-05 | 9.9867e-09 | 3.8008 | 62.2643 | 62.1473 | 0.0061736 | 2.5172e-09 | 0.0004756 | 0.04417 | 0.066199 | 0.078845 | 4.0874e-06 | 1.1853e-08 | 0.4755 | 3.5589e-06 | 1.0737e-08 | 2.9333e-13 | 2.425e-10 | 3.0901e-11 | 2.8426e-09 | 5.0234e-07 | 4.1148e-10 | 5.2659e-10 | 2.0755e-13 | 3.875e-15 | 1.0087e-12 | 4.57e-14 | 3.915e-14 | 3.6989e-09 | 3.7609e-09 | 8.138e-11 | 4.2096e-05 | 0.47546 | 1.5607e-08 | 9.4908e-11 | 4.2463e-15 | energy from CESedupack
2 | A.130.02.106 |  | kg | Idemat2021 Moulded Recycled mixed polymer | 0.14297 | 0.0087513 | 0.024089 | 0.023898 | 0.086229 | 0.013839 | 0.0068599 | 0.0062398 | 0.0023558 | 0.0001557 | 0.0033905 | 0.0027175 | 0.020664 | 0.00047076 | 4.5019e-05 | 2.1055e-10 | 0.74336 | 13.8267 | 9.8289 | 3.3372 | 5.307e-11 | 1.2438e-05 | 0.035741 | 0.62488 | 0.021174 | 1.1393e-06 | 2.9159e-09 | 0.050428 | 6.9529e-07 | 2.0976e-09 | 5.7309e-14 | 9.0178e-11 | 1.7208e-10 | 9.7098e-10 | 4.0359e-07 | 1.3877e-10 | 4.1725e-10 | 2.5141e-14 | 3.8283e-15 | 1.5082e-12 | 2.5282e-14 | 1.6333e-14 | 6.9315e-10 | 2.648e-09 | 4.2712e-11 | 5.7685e-05 | 0.05037 | 3.5837e-08 | 2.1793e-10 | 9.7504e-15 | Delft University of Technology based on Dutch Industry
2 | A.130.02.107 |  | kg | Idemat2021 PA-11 (Nylon-11), upcycled, estimate | 0.47923 | 0.02157 | 0.030339 | 0.015771 | 0.41155 | 0.011114 | 0.018409 | 0.018882 | 0.002347 | 0.00034048 | 0.00081571 | 0.00068567 | 0.014146 | 0.00085514 | 8.4425e-05 | 9.9867e-09 | 3.5479 | 58.1172 | 58.0054 | 0.0061736 | 2.5172e-09 | 0.00046958 | 0.043379 | 0.06186 | 0.073627 | 3.8168e-06 | 1.1072e-08 | 0.44394 | 3.322e-06 | 1.0022e-08 | 2.7381e-13 | 2.266e-10 | 2.8835e-11 | 2.6587e-09 | 4.6987e-07 | 3.8486e-10 | 4.928e-10 | 2.064e-13 | 3.7561e-15 | 9.5953e-13 | 4.286e-14 | 3.7004e-14 | 3.452e-09 | 3.6663e-09 | 8.0155e-11 | 3.9901e-05 | 0.4439 | 1.4905e-08 | 9.0636e-11 | 4.0551e-15 | energy from CESedupack
| A.130.02.108 |  | kg | Idemat2021 PA (Nylons) upcycled (estimate) | 0.47923 | 0.02157 | 0.030339 | 0.015771 | 0.41155 | 0.011114 | 0.018409 | 0.018882 | 0.002347 | 0.00034048 | 0.00081571 | 0.00068567 | 0.014146 | 0.00085514 | 8.4425e-05 | 9.9867e-09 | 3.5479 | 58.1172 | 58.0054 | 0.0061736 | 2.5172e-09 | 0.00046958 | 0.043379 | 0.06186 | 0.073627 | 3.8168e-06 | 1.1072e-08 | 0.44394 | 3.322e-06 | 1.0022e-08 | 2.7381e-13 | 2.266e-10 | 2.8835e-11 | 2.6587e-09 | 4.6987e-07 | 3.8486e-10 | 4.928e-10 | 2.064e-13 | 3.7561e-15 | 9.5953e-13 | 4.286e-14 | 3.7004e-14 | 3.452e-09 | 3.6663e-09 | 8.0155e-11 | 3.9901e-05 | 0.4439 | 1.4905e-08 | 9.0636e-11 | 4.0551e-15 | energy from CESedupack
2 | A.130.02.109 |  | kg | Idemat2021 PC (Polycarbonate) upclycled (estimate) | 0.48031 | 0.021618 | 0.030406 | 0.015782 | 0.4125 | 0.011139 | 0.01845 | 0.018925 | 0.0023522 | 0.00034112 | 0.00081755 | 0.00068699 | 0.014154 | 0.00085696 | 8.4466e-05 | 9.9867e-09 | 3.556 | 58.251 | 58.139 | 0.0061736 | 2.5172e-09 | 0.00046977 | 0.043405 | 0.062 | 0.073796 | 3.8255e-06 | 1.1097e-08 | 0.44496 | 3.3296e-06 | 1.0045e-08 | 2.7444e-13 | 2.2711e-10 | 2.8902e-11 | 2.6646e-09 | 4.7092e-07 | 3.8572e-10 | 4.9389e-10 | 2.0644e-13 | 3.7599e-15 | 9.6112e-13 | 4.2952e-14 | 3.7073e-14 | 3.4599e-09 | 3.6693e-09 | 8.0195e-11 | 3.9972e-05 | 0.44492 | 1.4927e-08 | 9.0773e-11 | 4.0613e-15 | energy from CESedupack
2 | A.130.02.110 |  | kg | Idemat2021 PE/bio-PE (Polyethylene) upcycled (estimate) | 0.55541 | 0.024985 | 0.035105 | 0.016559 | 0.47876 | 0.012871 | 0.021289 | 0.021882 | 0.0027164 | 0.00038635 | 0.00094627 | 0.000779 | 0.014708 | 0.0009845 | 8.7381e-05 | 9.9867e-09 | 4.1273 | 67.6154 | 67.4918 | 0.0061736 | 2.5172e-09 | 0.00048337 | 0.045189 | 0.071798 | 0.085578 | 4.4366e-06 | 1.286e-08 | 0.51624 | 3.8645e-06 | 1.1659e-08 | 3.1852e-13 | 2.6302e-10 | 3.3567e-11 | 3.0799e-09 | 5.4423e-07 | 4.4584e-10 | 5.702e-10 | 2.0903e-13 | 4.0284e-15 | 1.0721e-12 | 4.9363e-14 | 4.1919e-14 | 4.0175e-09 | 3.8831e-09 | 8.296e-11 | 4.4928e-05 | 0.51619 | 1.6514e-08 | 1.0042e-10 | 4.493e-15 | energy from CESedupack
2 | A.130.02.111 |  | kg | Idemat2021 PEEK (Polyetheretherketone) upcycled (estimate) | 1.108 | 0.049756 | 0.069678 | 0.022278 | 0.96625 | 0.025611 | 0.042174 | 0.043641 | 0.0053959 | 0.0007191 | 0.0018933 | 0.0014559 | 0.018791 | 0.0019228 | 0.00010883 | 9.9867e-09 | 8.3297 | 136.5108 | 136.3018 | 0.0061736 | 2.5172e-09 | 0.00058343 | 0.058317 | 0.14388 | 0.17227 | 8.9319e-06 | 2.5828e-08 | 1.0407 | 7.7998e-06 | 2.3531e-08 | 6.4287e-13 | 5.2722e-10 | 6.7887e-11 | 6.135e-09 | 1.0836e-06 | 8.8817e-10 | 1.1316e-09 | 2.2812e-13 | 6.0039e-15 | 1.8885e-12 | 9.6533e-14 | 7.757e-14 | 8.1193e-09 | 5.4558e-09 | 1.0331e-10 | 8.1389e-05 | 1.0406 | 2.8186e-08 | 1.714e-10 | 7.6687e-15 | energy from CESedupack
2 | A.130.02.112 |  | kg | Idemat2021 PET/bio-PET upcycled (estimate) | 0.44061 | 0.019838 | 0.027922 | 0.015371 | 0.37748 | 0.010223 | 0.016949 | 0.017361 | 0.0021597 | 0.00031722 | 0.00074952 | 0.00063835 | 0.01386 | 0.00078954 | 8.2925e-05 | 9.9867e-09 | 3.2541 | 53.3013 | 53.1953 | 0.0061736 | 2.5172e-09 | 0.00046258 | 0.042462 | 0.056822 | 0.067568 | 3.5026e-06 | 1.0165e-08 | 0.40728 | 3.0469e-06 | 9.1921e-09 | 2.5113e-13 | 2.0813e-10 | 2.6436e-11 | 2.4451e-09 | 4.3216e-07 | 3.5394e-10 | 4.5356e-10 | 2.0507e-13 | 3.618e-15 | 9.0246e-13 | 3.9563e-14 | 3.4512e-14 | 3.1652e-09 | 3.5563e-09 | 7.8733e-11 | 3.7353e-05 | 0.40724 | 1.4089e-08 | 8.5674e-11 | 3.8331e-15 | energy from CESedupack
2 | A.130.02.113 |  | kg | Idemat2021 PHA and PHB (Polyhydroxyalkanoates, biodegradeble), upcycled (estimate) | 0.43954 | 0.01979 | 0.027855 | 0.01536 | 0.37653 | 0.010199 | 0.016909 | 0.017319 | 0.0021545 | 0.00031657 | 0.00074768 | 0.00063704 | 0.013852 | 0.00078772 | 8.2884e-05 | 9.9867e-09 | 3.246 | 53.1675 | 53.0617 | 0.0061736 | 2.5172e-09 | 0.00046239 | 0.042436 | 0.056682 | 0.067399 | 3.4938e-06 | 1.014e-08 | 0.40626 | 3.0393e-06 | 9.169e-09 | 2.505e-13 | 2.0762e-10 | 2.6369e-11 | 2.4392e-09 | 4.3112e-07 | 3.5308e-10 | 4.5247e-10 | 2.0503e-13 | 3.6141e-15 | 9.0087e-13 | 3.9471e-14 | 3.4443e-14 | 3.1573e-09 | 3.5533e-09 | 7.8693e-11 | 3.7282e-05 | 0.40622 | 1.4066e-08 | 8.5536e-11 | 3.827e-15 | energy from CESedupack
2 | A.130.02.114 |  | kg | Idemat2021 PLA (Polylactide, starch based biodegradeble plastic), upcycled (estimate) | 0.41701 | 0.01878 | 0.026445 | 0.015127 | 0.35665 | 0.0096792 | 0.016057 | 0.016432 | 0.0020452 | 0.000303 | 0.00070906 | 0.00060943 | 0.013686 | 0.00074946 | 8.2009e-05 | 9.9867e-09 | 3.0746 | 50.3582 | 50.2559 | 0.0061736 | 2.5172e-09 | 0.00045831 | 0.041901 | 0.053742 | 0.063864 | 3.3105e-06 | 9.6114e-09 | 0.38488 | 2.8788e-06 | 8.6849e-09 | 2.3728e-13 | 1.9685e-10 | 2.497e-11 | 2.3146e-09 | 4.0912e-07 | 3.3504e-10 | 4.2957e-10 | 2.0425e-13 | 3.5336e-15 | 8.6758e-13 | 3.7548e-14 | 3.2989e-14 | 2.99e-09 | 3.4892e-09 | 7.7864e-11 | 3.5795e-05 | 0.38484 | 1.359e-08 | 8.2642e-11 | 3.6975e-15 | energy from CESedupack
2 | A.130.02.115 |  | kg | Idemat2021 PMMA (Polymethyl methacrylate) upcycled (estimate) | 0.4567 | 0.02056 | 0.028929 | 0.015538 | 0.39168 | 0.010595 | 0.017558 | 0.017995 | 0.0022377 | 0.00032691 | 0.0007771 | 0.00065807 | 0.013979 | 0.00081687 | 8.355e-05 | 9.9867e-09 | 3.3765 | 55.3079 | 55.1995 | 0.0061736 | 2.5172e-09 | 0.0004655 | 0.042844 | 0.058921 | 0.070092 | 3.6335e-06 | 1.0543e-08 | 0.42255 | 3.1615e-06 | 9.5379e-09 | 2.6058e-13 | 2.1583e-10 | 2.7436e-11 | 2.5341e-09 | 4.4787e-07 | 3.6682e-10 | 4.6991e-10 | 2.0562e-13 | 3.6755e-15 | 9.2624e-13 | 4.0937e-14 | 3.555e-14 | 3.2847e-09 | 3.6022e-09 | 7.9326e-11 | 3.8415e-05 | 0.42251 | 1.4429e-08 | 8.7741e-11 | 3.9256e-15 | energy from CESedupack
2 | A.130.02.116 |  | kg | Idemat2021 POM (Polyoxymethylene) upcycled (estimate) | 0.39984 | 0.018011 | 0.025371 | 0.014949 | 0.34151 | 0.0092834 | 0.015408 | 0.015756 | 0.001962 | 0.00029267 | 0.00067964 | 0.0005884 | 0.013559 | 0.00072031 | 8.1343e-05 | 9.9867e-09 | 2.944 | 48.2177 | 48.1181 | 0.0061736 | 2.5172e-09 | 0.0004552 | 0.041493 | 0.051503 | 0.061171 | 3.1709e-06 | 9.2085e-09 | 0.36858 | 2.7565e-06 | 8.3161e-09 | 2.272e-13 | 1.8864e-10 | 2.3904e-11 | 2.2197e-09 | 3.9236e-07 | 3.213e-10 | 4.1213e-10 | 2.0366e-13 | 3.4722e-15 | 8.4222e-13 | 3.6083e-14 | 3.1881e-14 | 2.8626e-09 | 3.4403e-09 | 7.7232e-11 | 3.4662e-05 | 0.36855 | 1.3227e-08 | 8.0436e-11 | 3.5988e-15 | energy from CESedupack
2 | A.130.02.117 |  | kg | Idemat2021 PP (Polypropylene) upcycled (estimate) | 0.56078 | 0.025225 | 0.035441 | 0.016615 | 0.48349 | 0.012994 | 0.021491 | 0.022093 | 0.0027424 | 0.00038958 | 0.00095546 | 0.00078557 | 0.014748 | 0.00099361 | 8.7589e-05 | 9.9867e-09 | 4.1681 | 68.2843 | 68.1598 | 0.0061736 | 2.5172e-09 | 0.00048434 | 0.045317 | 0.072498 | 0.08642 | 4.4802e-06 | 1.2986e-08 | 0.52133 | 3.9027e-06 | 1.1774e-08 | 3.2167e-13 | 2.6559e-10 | 3.39e-11 | 3.1095e-09 | 5.4947e-07 | 4.5013e-10 | 5.7565e-10 | 2.0922e-13 | 4.0476e-15 | 1.08e-12 | 4.9821e-14 | 4.2265e-14 | 4.0573e-09 | 3.8984e-09 | 8.3158e-11 | 4.5282e-05 | 0.52128 | 1.6627e-08 | 1.0111e-10 | 4.5238e-15 | energy from CESedupack
2 | A.130.02.118 |  | kg | Idemat2021 PS (Polystyrene) upcycled (estimate) | 0.53932 | 0.024263 | 0.034098 | 0.016393 | 0.46456 | 0.012499 | 0.02068 | 0.021248 | 0.0026384 | 0.00037666 | 0.00091869 | 0.00075928 | 0.01459 | 0.00095717 | 8.6757e-05 | 9.9867e-09 | 4.0048 | 65.6088 | 65.4876 | 0.0061736 | 2.5172e-09 | 0.00048046 | 0.044807 | 0.069699 | 0.083054 | 4.3056e-06 | 1.2482e-08 | 0.50096 | 3.7499e-06 | 1.1313e-08 | 3.0908e-13 | 2.5533e-10 | 3.2567e-11 | 2.9909e-09 | 5.2852e-07 | 4.3296e-10 | 5.5385e-10 | 2.0848e-13 | 3.9709e-15 | 1.0483e-12 | 4.7989e-14 | 4.0881e-14 | 3.898e-09 | 3.8373e-09 | 8.2368e-11 | 4.3866e-05 | 0.50092 | 1.6174e-08 | 9.8354e-11 | 4.4005e-15 | energy from CESedupack
2 | A.130.02.119 |  | kg | Idemat2021 PTFE (Teflon), upcycled (estimate) | 0.33976 | 0.015317 | 0.021612 | 0.014327 | 0.2885 | 0.0078981 | 0.013137 | 0.01339 | 0.0016706 | 0.00025648 | 0.00057667 | 0.00051479 | 0.013115 | 0.00061827 | 7.9011e-05 | 9.9867e-09 | 2.4871 | 40.7262 | 40.6358 | 0.0061736 | 2.5172e-09 | 0.00044432 | 0.040066 | 0.043665 | 0.051745 | 2.6821e-06 | 7.7984e-09 | 0.31156 | 2.3286e-06 | 7.0251e-09 | 1.9193e-13 | 1.5991e-10 | 2.0172e-11 | 1.8875e-09 | 3.3371e-07 | 2.732e-10 | 3.5108e-10 | 2.0158e-13 | 3.2574e-15 | 7.5344e-13 | 3.0953e-14 | 2.8005e-14 | 2.4165e-09 | 3.2693e-09 | 7.5019e-11 | 3.0698e-05 | 0.31153 | 1.1958e-08 | 7.2718e-11 | 3.2535e-15 | energy from CESedupack
| A.130.02.120 |  | kg | Idemat2021 PTT (Polyltrimethylene terephthalate), upcycled, estimate | 0.3301 | 0.014884 | 0.021008 | 0.014227 | 0.27998 | 0.0076754 | 0.012772 | 0.01301 | 0.0016238 | 0.00025067 | 0.00056012 | 0.00050296 | 0.013044 | 0.00060187 | 7.8636e-05 | 9.9867e-09 | 2.4136 | 39.5222 | 39.4333 | 0.0061736 | 2.5172e-09 | 0.00044257 | 0.039836 | 0.042405 | 0.05023 | 2.6035e-06 | 7.5717e-09 | 0.30239 | 2.2599e-06 | 6.8177e-09 | 1.8626e-13 | 1.5529e-10 | 1.9572e-11 | 1.8341e-09 | 3.2429e-07 | 2.6547e-10 | 3.4127e-10 | 2.0125e-13 | 3.2229e-15 | 7.3917e-13 | 3.0129e-14 | 2.7382e-14 | 2.3449e-09 | 3.2418e-09 | 7.4664e-11 | 3.0061e-05 | 0.30236 | 1.1754e-08 | 7.1477e-11 | 3.198e-15 | energy from CESedupack
2 | A.130.02.121 |  | kg | Idemat2021 PUR (Polyurethane) upcycled (estimate) | 0.43417 | 0.01955 | 0.02752 | 0.015305 | 0.3718 | 0.010075 | 0.016706 | 0.017108 | 0.0021285 | 0.00031334 | 0.00073848 | 0.00063047 | 0.013813 | 0.00077861 | 8.2676e-05 | 9.9867e-09 | 3.2052 | 52.4986 | 52.3937 | 0.0061736 | 2.5172e-09 | 0.00046142 | 0.042309 | 0.055982 | 0.066558 | 3.4502e-06 | 1.0014e-08 | 0.40117 | 3.0011e-06 | 9.0538e-09 | 2.4735e-13 | 2.0505e-10 | 2.6036e-11 | 2.4095e-09 | 4.2588e-07 | 3.4878e-10 | 4.4701e-10 | 2.0484e-13 | 3.5949e-15 | 8.9295e-13 | 3.9014e-14 | 3.4096e-14 | 3.1174e-09 | 3.538e-09 | 7.8496e-11 | 3.6928e-05 | 0.40113 | 1.3953e-08 | 8.4847e-11 | 3.7961e-15 | energy from CESedupack
2 | A.130.02.122 | 1 | kg | Idemat2021 PVC (Polyvinylchloride) upcycled (estimate) | 0.41057 | 0.018492 | 0.026043 | 0.01506 | 0.35097 | 0.0095308 | 0.015814 | 0.016178 | 0.002014 | 0.00029913 | 0.00069803 | 0.00060155 | 0.013638 | 0.00073853 | 8.1759e-05 | 9.9867e-09 | 3.0256 | 49.5555 | 49.4542 | 0.0061736 | 2.5172e-09 | 0.00045714 | 0.041748 | 0.052903 | 0.062854 | 3.2582e-06 | 9.4603e-09 | 0.37877 | 2.833e-06 | 8.5466e-09 | 2.335e-13 | 1.9377e-10 | 2.457e-11 | 2.279e-09 | 4.0284e-07 | 3.2989e-10 | 4.2303e-10 | 2.0403e-13 | 3.5106e-15 | 8.5807e-13 | 3.6999e-14 | 3.2574e-14 | 2.9422e-09 | 3.4708e-09 | 7.7627e-11 | 3.537e-05 | 0.37873 | 1.3454e-08 | 8.1815e-11 | 3.6605e-15 | energy from CESedupack
2 | A.130.02.123 |  | kg | Idemat2021 TPS (Starch-based thermoplastics) upcycled (estimate) | 0.4052 | 0.018251 | 0.025707 | 0.015005 | 0.34624 | 0.0094071 | 0.015611 | 0.015967 | 0.001988 | 0.0002959 | 0.00068884 | 0.00059497 | 0.013599 | 0.00072942 | 8.1551e-05 | 9.9867e-09 | 2.9848 | 48.8866 | 48.7861 | 0.0061736 | 2.5172e-09 | 0.00045617 | 0.041621 | 0.052203 | 0.062013 | 3.2145e-06 | 9.3344e-09 | 0.37368 | 2.7948e-06 | 8.4313e-09 | 2.3035e-13 | 1.912e-10 | 2.4237e-11 | 2.2493e-09 | 3.976e-07 | 3.2559e-10 | 4.1758e-10 | 2.0384e-13 | 3.4914e-15 | 8.5014e-13 | 3.6541e-14 | 3.2227e-14 | 2.9024e-09 | 3.4556e-09 | 7.7429e-11 | 3.5016e-05 | 0.37364 | 1.3341e-08 | 8.1125e-11 | 3.6296e-15 | energy from CESedupack
| A.130.02.124 |  | kg | Idemat2021. mechanical recycled plastic pellets (downcycled) | 0.069133 | 0.0042967 | 0.011987 | 0.016236 | 0.036614 | 0.0068534 | 0.0034558 | 0.0030295 | 0.0011699 | 9.726e-05 | 0.0016777 | 0.0013868 | 0.014552 | 0.00024735 | 4.9015e-05 | 4.1611e-09 | 0.31564 | 5.9698 | 3.9701 | 1.6592 | 1.0488e-09 | 0.00016133 | 0.030695 | 0.3097 | 0.0095899 | 5.1727e-07 | 1.333e-09 | 0.01886 | 2.9506e-07 | 8.9016e-10 | 2.432e-14 | 4.2854e-11 | 8.4934e-11 | 4.7545e-10 | 1.9939e-07 | 6.7907e-11 | 2.0765e-10 | 8.9533e-14 | 2.7236e-15 | 8.4811e-13 | 1.3186e-14 | 1.0461e-14 | 2.8753e-10 | 2.2445e-09 | 4.6526e-11 | 3.1877e-05 | 0.018828 | 1.9694e-08 | 1.1976e-10 | 5.3581e-15 | energy from CESedupack
| A.130.03 | Materials, plastics, rubbers
2 | A.130.03.101 |  | kg | Idemat2021 BR and PIB (butadiene rubber and butyl rubber) | 1.2426 | 0.084497 | 0.14311 | 0.61197 | 0.40304 | 0.09965 | 0.04332 | 0.075818 | 0.008663 | 1.5905e-05 | 0.00014429 | 0.00021263 | 0.6113 | 0.00046056 | 0 | 0 | 3.4745 | 101.3444 | 101.1329 | 0 | 0 | 0.078997 | 0.015915 | 0.11661 | 0.11212 | 5.8578e-06 | 1.4146e-08 | 0.78148 | 3.275e-06 | 9.8793e-09 | 2.699e-13 | 1.5405e-11 | 7.3815e-13 | 7.3357e-09 | 2.5444e-06 | 1.1395e-09 | 2.9327e-09 | 6.6383e-13 | 2.1564e-15 | 1.3952e-13 | 8.0761e-14 | 1.1884e-14 | 2.7686e-11 | 6.2986e-10 | 9.0234e-12 | 2.8427e-05 | 0.78145 | 3.034e-08 | 1.845e-10 | 8.2548e-15 | ELCD
2 | A.130.03.102 |  | kg | Idemat2021 EPDM (ethylene propylene diene monomer rubber) | 1.2248 | 0.022052 | 0.067505 | 0.8528 | 0.28243 | 0.041563 | 0.025943 | 0.022052 | 0 | 0 | 0 | 0 | 0.8528 | 0 | 0 | 0 | 2.4347 | 48.336 | 48.336 | 0 | 0 | 0 | 0 | 0 | 0.050597 | 2.5568e-06 | 7.6887e-09 | 0.45463 | 2.271e-06 | 6.8516e-09 | 1.8719e-13 | 0 | 0 | 3.7095e-09 | 2.8215e-07 | 5.2585e-10 | 3.1105e-10 | 0 | 0 | 0 | 0 | 0 | 0 | 0 | 0 | 0 | 0.45463 | 0 | 0 | 0 | Chalmers University, SPINE
2 | A.130.03.103 |  | kg | Idemat2021 EVA (ethylene vinyl acetate rubber) estimate | 1.008 | 0.018759 | 0.026181 | 0.59393 | 0.36917 | 0.0096481 | 0.015816 | 0.016477 | 0.0020292 | 0.00025198 | 0.00071714 | 0.00051264 | 0.59269 | 0.00071059 | 1.6241e-05 | 0 | 3.1825 | 85.9278 | 85.8632 | 0 | 0 | 7.5774e-05 | 0.0099413 | 0.054587 | 0.068052 | 3.4042e-06 | 9.8207e-09 | 0.73394 | 2.9801e-06 | 8.9905e-09 | 2.4563e-13 | 2.0007e-10 | 2.599e-11 | 2.3136e-09 | 4.0847e-07 | 3.3497e-10 | 4.2515e-10 | 1.4455e-14 | 1.496e-15 | 6.1827e-13 | 3.5721e-14 | 2.6998e-14 | 3.1063e-09 | 1.1909e-09 | 1.5408e-11 | 2.7611e-05 | 0.73392 | 8.8394e-09 | 5.3753e-11 | 2.405e-15 | energy from CESedupack
2 | A.130.03.104 |  | kg | Idemat2021 IR (polyisoprene rubber) estimate | 1.6064 | 0.035112 | 0.049006 | 0.83131 | 0.691 | 0.018059 | 0.029604 | 0.030842 | 0.0037982 | 0.00047166 | 0.0013423 | 0.00095956 | 0.82899 | 0.0013301 | 3.0399e-05 | 0 | 5.9569 | 144.7857 | 144.6647 | 0 | 0 | 0.00014183 | 0.018608 | 0.10218 | 0.12624 | 6.372e-06 | 1.8382e-08 | 1.2136 | 5.5781e-06 | 1.6828e-08 | 4.5976e-13 | 3.745e-10 | 4.8649e-11 | 4.3306e-09 | 7.6457e-07 | 6.27e-10 | 7.958e-10 | 2.7056e-14 | 2.8002e-15 | 1.1573e-12 | 6.6862e-14 | 5.0534e-14 | 5.8143e-09 | 2.2292e-09 | 2.8841e-11 | 5.1682e-05 | 1.2136 | 1.6546e-08 | 1.0061e-10 | 4.5016e-15 | energy from CESedupack
2 | A.130.03.105 |  | kg | Idemat2021 Natural rubber | 1.4264 | 0.014473 | 0.022574 | 1.108 | 0.28131 | 0.0097012 | 0.012326 | 0.012682 | 0.0015615 | 0.00022982 | 0.00054687 | 0.00045894 | 0.019465 | 0.00056654 | 1.0876 | 6.7517e-09 | 2.4251 | 39.4653 | 39.3891 | 0.0041738 | 1.7018e-09 | 0.00031618 | 0.029902 | 0.04178 | 0.051013 | 2.6485e-06 | 7.6078e-09 | 0.30314 | 2.2702e-06 | 6.8489e-09 | 1.8712e-13 | 1.5092e-10 | 1.9216e-11 | 1.7804e-09 | 3.6134e-07 | 2.5784e-10 | 3.8465e-10 | 1.4886e-13 | 2.669e-15 | 6.7647e-13 | 3.0574e-14 | 3.0336e-14 | 2.2961e-09 | 2.598e-09 | 5.4136e-11 | 2.6891e-05 | 0.30311 | 1.0052e-08 | 6.1129e-11 | 2.735e-15 | energy from CESedupack plus transport
2 | A.130.03.106 |  | kg | Idemat2021 NBR (nitrile rubber) | 1.3346 | 0.082971 | 0.13915 | 0.72536 | 0.38713 | 0.092264 | 0.045209 | 0.074352 | 0.0085576 | 6.1093e-05 | 0.0016763 | 3.4833e-05 | 0.72489 | 0.00042983 | 0 | 0 | 3.3373 | 90.0241 | 89.7814 | 0 | 0 | 0.074618 | 0.018727 | 0.14941 | 0.1074 | 5.6524e-06 | 1.3632e-08 | 0.64376 | 3.1557e-06 | 9.5206e-09 | 2.6007e-13 | 3.3849e-11 | 0 | 7.2932e-09 | 2.4603e-06 | 1.1283e-09 | 2.8451e-09 | 1.4338e-13 | 5.2991e-15 | 2.4801e-13 | 3.5745e-13 | 6.4283e-14 | 4.215e-10 | 6.1778e-09 | 0 | 3.3986e-06 | 0.64376 | 2.256e-08 | 1.3719e-10 | 6.1381e-15 | ELCD
2 | A.130.03.107 |  | kg | Idemat2021 Polychloroprene (Neoprene , CR) rubber estimate | 1.0107 | 0.022607 | 0.031552 | 0.51162 | 0.44489 | 0.011627 | 0.01906 | 0.019857 | 0.0024454 | 0.00030367 | 0.00086424 | 0.0006178 | 0.51013 | 0.00085635 | 1.9572e-05 | 0 | 3.8353 | 91.8668 | 91.7889 | 0 | 0 | 9.1317e-05 | 0.011981 | 0.065785 | 0.081178 | 4.1025e-06 | 1.1835e-08 | 0.76788 | 3.5914e-06 | 1.0835e-08 | 2.9601e-13 | 2.4111e-10 | 3.1322e-11 | 2.7882e-09 | 4.9226e-07 | 4.0369e-10 | 5.1236e-10 | 1.742e-14 | 1.8029e-15 | 7.451e-13 | 4.3048e-14 | 3.2536e-14 | 3.7434e-09 | 1.4352e-09 | 1.8569e-11 | 3.3275e-05 | 0.76785 | 1.0653e-08 | 6.4779e-11 | 2.8983e-15 | energy from CESedupack
2 | A.130.03.108 |  | kg | Idemat2021 PU (polyurethane) rubber for shoe soles | 1.367 | 0.030797 | 0.10823 | 0.76407 | 0.46391 | 0.083136 | 0.01605 | 0.02371 | 0.0067086 | 0.00037838 | 0.009047 | 0.0072549 | 0.75554 | 0.0011586 | 0.00011533 | 0 | 3.9992 | 149.1342 | 136.6313 | 9.0138 | 0 | 1.7165 | 0.093171 | 1.6794 | 0.10982 | 5.838e-06 | 1.4529e-08 | 0.47535 | 3.7219e-06 | 1.1229e-08 | 3.068e-13 | 2.1258e-10 | 4.6083e-10 | 2.6059e-09 | 2.0095e-06 | 4.0117e-10 | 2.2056e-09 | 5.4848e-14 | 9.9915e-15 | 3.9633e-12 | 6.2619e-14 | 3.9568e-14 | 1.3947e-09 | 6.836e-09 | 1.0941e-10 | 0.00015104 | 0.47519 | 9.5153e-08 | 5.7863e-10 | 2.5888e-14 | Delft University of Technology based on Dutch Industry
2 | A.130.03.109 |  | kg | Idemat2021 SAN (Styrene-acrylonitrile copolymer) | 1.2093 | 0.01076 | 0.07035 | 0.7848 | 0.34336 | 0.07035 | 0 | 0.010759 | 1.0933e-06 | 0 | 0 | 0 | 0.7848 | 0 | 0 | 0 | 2.96 | 142.3903 | 141.1203 | 0 | 0 | 1.27 | 0 | 0 | 0.079737 | 4.2106e-06 | 1.0082e-08 | 0.44832 | 2.7469e-06 | 8.288e-09 | 2.2644e-13 | 0 | 0 | 3.927e-10 | 1.4633e-06 | 8.9726e-11 | 1.7045e-09 | 0 | 0 | 0 | 0 | 0 | 0 | 0 | 0 | 0 | 0.44832 | 0 | 0 | 0 | Plastics Europe LCI database
2 | A.130.03.110 |  | kg | Idemat2021 SBR (Styrene butadiene rubber) | 1.2239 | 0.072327 | 0.12894 | 0.63388 | 0.38873 | 0.089141 | 0.039611 | 0.06436 | 0.0078459 | 0.00012106 | 0.00018373 | 0.00044567 | 0.6211 | 0.012334 | 0 | 0 | 3.3512 | 100.2076 | 99.6526 | 0.29158 | 0 | 0.068542 | 0.015004 | 0.1799 | 0.1064 | 5.5382e-06 | 1.3668e-08 | 0.77144 | 3.1684e-06 | 9.5572e-09 | 2.611e-13 | 1.5951e-11 | 7.3815e-13 | 6.5462e-09 | 2.2853e-06 | 1.0054e-09 | 2.6334e-09 | 7.2203e-13 | 2.648e-15 | 2.6119e-12 | 7.6231e-14 | 2.5537e-14 | 1.3259e-09 | 9.8168e-10 | 9.0234e-12 | 4.106e-05 | 0.7714 | 7.5594e-08 | 4.597e-10 | 2.0567e-14 | ELCD
2 | A.130.03.111 |  | kg | Idemat2021 Silicone rubber, estimate | 1.4933 | 0.05339 | 0.074516 | 0.31473 | 1.0507 | 0.02746 | 0.045015 | 0.046897 | 0.0057753 | 0.00071718 | 0.0020411 | 0.0014591 | 0.3112 | 0.0020225 | 4.6224e-05 | 0 | 9.0578 | 148.4929 | 148.309 | 0 | 0 | 0.00021566 | 0.028294 | 0.15536 | 0.18684 | 9.689e-06 | 2.7951e-08 | 1.1303 | 8.4818e-06 | 2.5588e-08 | 6.9909e-13 | 5.6944e-10 | 7.3973e-11 | 6.5849e-09 | 1.1626e-06 | 9.5338e-10 | 1.21e-09 | 4.114e-14 | 4.2579e-15 | 1.7597e-12 | 1.0167e-13 | 7.684e-14 | 8.8409e-09 | 3.3896e-09 | 4.3853e-11 | 7.8585e-05 | 1.1302 | 2.5158e-08 | 1.5299e-10 | 6.8449e-15 | energy from CESedupack
| A.130.04 | Materials, plastics, Thermoplasts
2 | A.130.04.101 |  | kg | Idemat2021 ABS (Acrylonitrile butadiene styrene) | 1.2339 | 0.0099143 | 0.067379 | 0.79654 | 0.3601 | 0.067318 | 5.9038e-05 | 0.0099023 | 8.7264e-06 | 3.234e-06 | 1.7528e-06 | 6.2388e-06 | 0.79652 | 4.0151e-06 | 3.2457e-06 | 4.8546e-10 | 3.1043 | 142.3473 | 140.7353 | 0.00030011 | 1.2236e-10 | 1.61 | 0.0015833 | 0.00012223 | 0.08118 | 4.2824e-06 | 1.0412e-08 | 0.45531 | 2.8808e-06 | 8.692e-09 | 2.3748e-13 | 4.4165e-13 | 2.814e-14 | 3.6667e-10 | 1.4008e-06 | 8.3191e-11 | 1.6318e-09 | 9.2695e-15 | 1.0352e-16 | 1.3969e-14 | 1.9569e-16 | 3.72e-16 | 3.6407e-12 | 1.1528e-10 | 3.0821e-12 | 4.8043e-07 | 0.45531 | 2.5737e-10 | 1.5651e-12 | 7.0025e-17 | Plastics Europe LCI database
2 | A.130.04.102 |  | kg | Idemat2021 ABS 30% glass fibre | 1.0143 | 0.020419 | 0.064364 | 0.60616 | 0.32339 | 0.047166 | 0.0075091 | 0.019039 | 6.1085e-06 | 0.0013744 | 0.0096893 | 6.3967e-05 | 0.55759 | 0.048502 | 2.272e-06 | 3.3982e-10 | 2.7879 | 109.034 | 107.845 | 0.00021007 | 1.0836e-05 | 1.1662 | 0.0011169 | 0.021473 | 0.068397 | 3.6513e-06 | 8.1401e-09 | 0.33102 | 2.5924e-06 | 7.8216e-09 | 2.137e-13 | 4.0963e-11 | 3.859e-11 | 1.3615e-09 | 1.2722e-06 | 2.2089e-10 | 1.4778e-09 | 5.5828e-12 | 2.6473e-15 | 9.9668e-12 | 7.2024e-13 | 1.8576e-13 | 1.6274e-09 | 1.3687e-08 | 2.1575e-12 | 0.0029303 | 0.32809 | -2.3007e-07 | -1.3991e-09 | -6.2595e-14 | Delft University of Technology base materials mix
2 | A.130.04.103 |  | kg | Idemat2021 Ionomer, estimate | 1.551 | 0.033669 | 0.046992 | 0.80777 | 0.6626 | 0.017317 | 0.028388 | 0.029575 | 0.0036421 | 0.00045228 | 0.0012872 | 0.00092012 | 0.80555 | 0.0012754 | 2.915e-05 | 0 | 5.7121 | 139.4442 | 139.3282 | 0 | 0 | 0.000136 | 0.017843 | 0.097977 | 0.12109 | 6.1102e-06 | 1.7627e-08 | 1.1698 | 5.3489e-06 | 1.6137e-08 | 4.4087e-13 | 3.5911e-10 | 4.6649e-11 | 4.1527e-09 | 7.3315e-07 | 6.0123e-10 | 7.6309e-10 | 2.5944e-14 | 2.6852e-15 | 1.1097e-12 | 6.4114e-14 | 4.8457e-14 | 5.5753e-09 | 2.1376e-09 | 2.7655e-11 | 4.9558e-05 | 1.1698 | 1.5866e-08 | 9.648e-11 | 4.3166e-15 | energy from CESedupack
2 | A.130.04.104 |  | kg | Idemat2021 PA 6 (Nylon 6, Polyamide 6) | 1.5264 | 0.015058 | 0.10509 | 0.62854 | 0.7777 | 0.10503 | 5.9038e-05 | 0.005472 | 0.0095829 | 3.234e-06 | 1.7528e-06 | 6.2388e-06 | 0.62852 | 4.0151e-06 | 3.2457e-06 | 4.8546e-10 | 6.7043 | 171.6208 | 171.2588 | 0.00030011 | 1.2236e-10 | 0.36002 | 0.0015833 | 0.00012223 | 0.15608 | 8.4074e-06 | 2.1369e-08 | 0.35934 | 6.2216e-06 | 1.8772e-08 | 5.1288e-13 | 4.4165e-13 | 2.814e-14 | 2.0497e-10 | 2.1853e-06 | 4.6245e-11 | 2.5455e-09 | 9.2695e-15 | 1.0352e-16 | 1.3969e-14 | 1.9569e-16 | 3.72e-16 | 3.6407e-12 | 1.1528e-10 | 3.0821e-12 | 4.8043e-07 | 0.35934 | 2.5737e-10 | 1.5651e-12 | 7.0025e-17 | Plastics Europe LCI database
2 | A.130.04.105 |  | kg | Idemat2021 PA 6 GF30 | 1.2191 | 0.02402 | 0.090763 | 0.48856 | 0.61571 | 0.073565 | 0.0075091 | 0.015938 | 0.006708 | 0.0013744 | 0.0096893 | 6.3967e-05 | 0.43999 | 0.048502 | 2.272e-06 | 3.3982e-10 | 5.3079 | 129.5254 | 129.2115 | 0.00021007 | 1.0836e-05 | 0.29116 | 0.0011169 | 0.021473 | 0.12083 | 6.5389e-06 | 1.581e-08 | 0.26384 | 4.931e-06 | 1.4878e-08 | 4.0648e-13 | 4.0963e-11 | 3.859e-11 | 1.2483e-09 | 1.8213e-06 | 1.9503e-10 | 2.1174e-09 | 5.5828e-12 | 2.6473e-15 | 9.9668e-12 | 7.2024e-13 | 1.8576e-13 | 1.6274e-09 | 1.3687e-08 | 2.1575e-12 | 0.0029303 | 0.26091 | -2.3007e-07 | -1.3991e-09 | -6.2595e-14 | Delft University of Technology base materials mix
2 | A.130.04.106 |  | kg | Idemat2021 PA 66 (Nylon 66, Polyamide 6-6) | 1.4999 | 0.015483 | 0.11297 | 0.62854 | 0.7429 | 0.11291 | 5.9038e-05 | 0.0090886 | 0.0063909 | 3.234e-06 | 1.7528e-06 | 6.2388e-06 | 0.62852 | 4.0151e-06 | 3.2457e-06 | 4.8546e-10 | 6.4043 | 182.4608 | 181.5488 | 0.00030011 | 1.2236e-10 | 0.91002 | 0.0015833 | 0.00012223 | 0.15381 | 8.293e-06 | 2.075e-08 | 0.35934 | 5.9432e-06 | 1.7932e-08 | 4.8993e-13 | 4.4165e-13 | 2.814e-14 | 3.3697e-10 | 2.3491e-06 | 7.6405e-11 | 2.7363e-09 | 9.2695e-15 | 1.0352e-16 | 1.3969e-14 | 1.9569e-16 | 3.72e-16 | 3.6407e-12 | 1.1528e-10 | 3.0821e-12 | 4.8043e-07 | 0.35934 | 2.5737e-10 | 1.5651e-12 | 7.0025e-17 | Plastics Europe LCI database
2 | A.130.04.107 |  | kg | Idemat2021 PA 66 GF30 | 1.2005 | 0.024317 | 0.096276 | 0.48856 | 0.59135 | 0.079077 | 0.0075091 | 0.018469 | 0.0044736 | 0.0013744 | 0.0096893 | 6.3967e-05 | 0.43999 | 0.048502 | 2.272e-06 | 3.3982e-10 | 5.0979 | 137.1134 | 136.4144 | 0.00021007 | 1.0836e-05 | 0.67616 | 0.0011169 | 0.021473 | 0.11924 | 6.4587e-06 | 1.5377e-08 | 0.26384 | 4.7361e-06 | 1.429e-08 | 3.9041e-13 | 4.0963e-11 | 3.859e-11 | 1.3407e-09 | 1.936e-06 | 2.1614e-10 | 2.251e-09 | 5.5828e-12 | 2.6473e-15 | 9.9668e-12 | 7.2024e-13 | 1.8576e-13 | 1.6274e-09 | 1.3687e-08 | 2.1575e-12 | 0.0029303 | 0.26091 | -2.3007e-07 | -1.3991e-09 | -6.2595e-14 | Delft University of Technology base materials mix
2 | A.130.04.108 |  | kg | Idemat2021 PB (Polybutadiene) | 1.6076 | 0.10295 | 0.16627 | 0.87729 | 0.46107 | 0.11743 | 0.048799 | 0.092222 | 0.010718 | 7.9121e-06 | 4.4014e-05 | 4.9761e-05 | 0.87662 | 0.00061405 | 0 | 0 | 3.9748 | 99.2945 | 99.0146 | 0 | 0 | 0.10531 | 0.020417 | 0.15418 | 0.12862 | 6.7636e-06 | 1.6296e-08 | 0.78772 | 3.7415e-06 | 1.1287e-08 | 3.0835e-13 | 7.6684e-18 | 0 | 8.4828e-09 | 2.973e-06 | 1.3325e-09 | 3.4301e-09 | 2.0483e-13 | 2.1697e-15 | 4.7325e-14 | 7.4501e-14 | 4.6959e-16 | 2.9385e-12 | 8.4448e-11 | 0 | 4.8551e-06 | 0.78771 | 4.0432e-08 | 2.4587e-10 | 1.1e-14 | Plastics Europe LCI database
2 | A.130.04.109 |  | kg | Idemat2021 PC (Polycarbonate) | 1.1986 | 0.0081737 | 0.046991 | 0.74854 | 0.3949 | 0.04693 | 5.9038e-05 | 0.0066474 | 0.0015231 | 3.234e-06 | 1.7528e-06 | 6.2388e-06 | 0.74852 | 4.0151e-06 | 3.2457e-06 | 4.8546e-10 | 3.4043 | 152.1008 | 146.8388 | 0.00030011 | 1.2236e-10 | 5.26 | 0.0015833 | 0.00012223 | 0.078707 | 4.1366e-06 | 1.0731e-08 | 0.42789 | 3.1592e-06 | 9.532e-09 | 2.6043e-13 | 4.4165e-13 | 2.814e-14 | 2.4787e-10 | 9.7677e-07 | 5.6047e-11 | 1.1378e-09 | 9.2695e-15 | 1.0352e-16 | 1.3969e-14 | 1.9569e-16 | 3.72e-16 | 3.6407e-12 | 1.1528e-10 | 3.0821e-12 | 4.8043e-07 | 0.42789 | 2.5737e-10 | 1.5651e-12 | 7.0025e-17 | Plastics Europe LCI database
2 | A.130.04.110 |  | kg | Idemat2021 PC 30% glass fibre | 0.98961 | 0.019201 | 0.050093 | 0.57256 | 0.34775 | 0.032895 | 0.0075091 | 0.01676 | 0.0010661 | 0.0013744 | 0.0096893 | 6.3967e-05 | 0.52399 | 0.048502 | 2.272e-06 | 3.3982e-10 | 2.9979 | 115.8614 | 112.1175 | 0.00021007 | 1.0836e-05 | 3.7212 | 0.0011169 | 0.021473 | 0.066666 | 3.5493e-06 | 8.3633e-09 | 0.31182 | 2.7873e-06 | 8.4096e-09 | 2.2976e-13 | 4.0963e-11 | 3.859e-11 | 1.2784e-09 | 9.7539e-07 | 2.0189e-10 | 1.132e-09 | 5.5828e-12 | 2.6473e-15 | 9.9668e-12 | 7.2024e-13 | 1.8576e-13 | 1.6274e-09 | 1.3687e-08 | 2.1575e-12 | 0.0029303 | 0.30889 | -2.3007e-07 | -1.3991e-09 | -6.2595e-14 | Delft University of Technology base materials mix
2 | A.130.04.111 |  | kg | Idemat2021 PE (HDPE, High density Polyethylene) | 1.0848 | 0.037434 | 0.037541 | 0.80054 | 0.2093 | 0.03748 | 5.9038e-05 | 0.0057432 | 0.031687 | 3.234e-06 | 1.7528e-06 | 6.2388e-06 | 0.80052 | 4.0151e-06 | 3.2457e-06 | 4.8546e-10 | 1.8043 | 129.9328 | 129.1308 | 0.00030011 | 1.2236e-10 | 0.80002 | 0.0015833 | 0.00012223 | 0.047971 | 2.4552e-06 | 6.0142e-09 | 0.45759 | 1.6744e-06 | 5.052e-09 | 1.3803e-13 | 4.4165e-13 | 2.814e-14 | 2.1487e-10 | 7.8021e-07 | 4.8507e-11 | 9.0885e-10 | 9.2695e-15 | 1.0352e-16 | 1.3969e-14 | 1.9569e-16 | 3.72e-16 | 3.6407e-12 | 1.1528e-10 | 3.0821e-12 | 4.8043e-07 | 0.45759 | 2.5737e-10 | 1.5651e-12 | 7.0025e-17 | Plastics Europe LCI database
2 | A.130.04.112 |  | kg | Idemat2021 PE (LDPE, Low density Polyethylene) | 1.1006 | 0.044449 | 0.038241 | 0.80054 | 0.21742 | 0.03818 | 5.9038e-05 | 0.011801 | 0.032645 | 3.234e-06 | 1.7528e-06 | 6.2388e-06 | 0.80052 | 4.0151e-06 | 3.2457e-06 | 4.8546e-10 | 1.8743 | 132.8428 | 131.4408 | 0.00030011 | 1.2236e-10 | 1.4 | 0.0015833 | 0.00012223 | 0.049461 | 2.5349e-06 | 6.2777e-09 | 0.45759 | 1.7394e-06 | 5.248e-09 | 1.4338e-13 | 4.4165e-13 | 2.814e-14 | 4.3597e-10 | 7.9477e-07 | 9.9025e-11 | 9.2581e-10 | 9.2695e-15 | 1.0352e-16 | 1.3969e-14 | 1.9569e-16 | 3.72e-16 | 3.6407e-12 | 1.1528e-10 | 3.0821e-12 | 4.8043e-07 | 0.45759 | 2.5737e-10 | 1.5651e-12 | 7.0025e-17 | Plastics Europe LCI database
2 | A.130.04.113 |  | kg | Idemat2021 PE (LLDPE, Linear low density Polyethylene) | 1.083 | 0.036306 | 0.037979 | 0.80054 | 0.20814 | 0.037918 | 5.9038e-05 | 0.0042966 | 0.032007 | 3.234e-06 | 1.7528e-06 | 6.2388e-06 | 0.80052 | 4.0151e-06 | 3.2457e-06 | 4.8546e-10 | 1.7943 | 128.9828 | 128.0808 | 0.00030011 | 1.2236e-10 | 0.90002 | 0.0015833 | 0.00012223 | 0.047951 | 2.455e-06 | 5.9847e-09 | 0.45759 | 1.6651e-06 | 5.024e-09 | 1.3726e-13 | 4.4165e-13 | 2.814e-14 | 1.6207e-10 | 7.8931e-07 | 3.6443e-11 | 9.1945e-10 | 9.2695e-15 | 1.0352e-16 | 1.3969e-14 | 1.9569e-16 | 3.72e-16 | 3.6407e-12 | 1.1528e-10 | 3.0821e-12 | 4.8043e-07 | 0.45759 | 2.5737e-10 | 1.5651e-12 | 7.0025e-17 | Plastics Europe LCI database
2 | A.130.04.114 | 1 | kg | Idemat2021 PE (Polyethylene) expanded | 1.1674 | 0.047283 | 0.043662 | 0.80287 | 0.27353 | 0.040524 | 0.0027818 | 0.014374 | 0.032889 | 1.9492e-05 | 0.00035704 | 0.0003138 | 0.8025 | 4.5773e-05 | 7.4015e-06 | 4.8546e-10 | 2.3581 | 140.9689 | 139.1777 | 0.32512 | 1.2236e-10 | 1.4 | 0.0050994 | 0.060899 | 0.059776 | 3.0741e-06 | 7.8128e-09 | 0.51046 | 2.1916e-06 | 6.6124e-09 | 1.8066e-13 | 1.2155e-11 | 1.6829e-11 | 8.2741e-10 | 8.7744e-07 | 1.5513e-10 | 1.0153e-09 | 1.4547e-13 | 6.0278e-16 | 1.8415e-13 | 8.9986e-15 | 4.8315e-15 | 6.0604e-11 | 5.1066e-10 | 7.0249e-12 | 1.2444e-05 | 0.51045 | 3.6906e-09 | 2.2443e-11 | 1.0041e-15 | Plastics Europe LCI database
2 | A.130.04.115 |  | kg | Idemat2021 PEEK (Polyetheretherketone), estimate | 3.5691 | 0.12794 | 0.17857 | 0.74474 | 2.5179 | 0.065805 | 0.10787 | 0.11238 | 0.01384 | 0.0017187 | 0.0048912 | 0.0034965 | 0.73628 | 0.0048466 | 0.00011077 | 0 | 21.706 | 396.793 | 396.3524 | 0 | 0 | 0.00051682 | 0.067805 | 0.37231 | 0.45066 | 2.3219e-05 | 6.6982e-08 | 3.1172 | 2.0326e-05 | 6.132e-08 | 1.6753e-12 | 1.3646e-09 | 1.7727e-10 | 1.578e-08 | 2.786e-06 | 2.2847e-09 | 2.8998e-09 | 9.8589e-14 | 1.0204e-14 | 4.2169e-12 | 2.4363e-13 | 1.8414e-13 | 2.1186e-08 | 8.1229e-09 | 1.0509e-10 | 0.00018832 | 3.117 | 6.0289e-08 | 3.6662e-10 | 1.6403e-14 | energy from CESedupack
2 | A.130.04.116 |  | kg | Idemat2021 PET 30% glass fibre | 0.82324 | 0.059644 | 0.056892 | 0.4572 | 0.2495 | 0.039694 | 0.0075091 | 0.02676 | 0.03151 | 0.0013744 | 0.0096893 | 6.3967e-05 | 0.40863 | 0.048502 | 2.272e-06 | 3.3982e-10 | 2.1509 | 83.9661 | 83.9041 | 0.00021007 | 1.0836e-05 | 0.039164 | 0.0011169 | 0.021473 | 0.054161 | 2.905e-06 | 6.2398e-09 | 0.24592 | 2.0013e-06 | 6.038e-09 | 1.6497e-13 | 4.0963e-11 | 3.859e-11 | 1.6433e-09 | 1.1168e-06 | 2.8528e-10 | 1.2968e-09 | 5.5828e-12 | 2.6473e-15 | 9.9668e-12 | 7.2024e-13 | 1.8576e-13 | 1.6274e-09 | 1.3687e-08 | 2.1575e-12 | 0.0029303 | 0.24299 | -2.3007e-07 | -1.3991e-09 | -6.2595e-14 | Delft University of Technology base materials mix
2 | A.130.04.117 |  | kg | Idemat2021 PET amorphous | 0.94756 | 0.064901 | 0.053614 | 0.58343 | 0.24561 | 0.054825 | -0.00075432 | 0.020209 | 0.044708 | -1.5941e-05 | -0.00045671 | -0.00036141 | 0.58385 | -5.4698e-05 | -2.5986e-06 | 4.8546e-10 | 2.1174 | 105.5543 | 105.5949 | 0.047519 | 1.2236e-10 | 1.8822e-05 | -0.0031382 | -0.084984 | 0.058458 | 3.0869e-06 | 7.375e-09 | 0.32995 | 1.9644e-06 | 5.927e-09 | 1.6194e-13 | -1.0331e-11 | -2.3325e-11 | 6.5464e-10 | 1.1268e-06 | 1.5883e-10 | 1.3194e-09 | 6.4901e-15 | -4.028e-16 | -1.8687e-13 | -2.9776e-15 | -1.6331e-15 | -6.7038e-11 | -2.3114e-10 | -2.4624e-12 | -1.9268e-06 | 0.32995 | -4.5646e-09 | -2.7757e-11 | -1.2419e-15 | Plastics Europe LCI database
2 | A.130.04.118 |  | kg | Idemat2021 PET bottle grade | 0.96093 | 0.06595 | 0.056704 | 0.58374 | 0.25454 | 0.056643 | 5.9038e-05 | 0.020933 | 0.045014 | 3.234e-06 | 1.7528e-06 | 6.2388e-06 | 0.58372 | 4.0151e-06 | 3.2457e-06 | 4.8546e-10 | 2.1943 | 106.536 | 106.534 | 0.00030011 | 1.2236e-10 | 1.8822e-05 | 0.0015833 | 0.00012223 | 0.060843 | 3.2163e-06 | 7.6972e-09 | 0.33375 | 2.0363e-06 | 6.144e-09 | 1.6786e-13 | 4.4165e-13 | 2.814e-14 | 7.6927e-10 | 1.1788e-06 | 1.7518e-10 | 1.3731e-09 | 9.2695e-15 | 1.0352e-16 | 1.3969e-14 | 1.9569e-16 | 3.72e-16 | 3.6407e-12 | 1.1528e-10 | 3.0821e-12 | 4.8043e-07 | 0.33374 | 2.5737e-10 | 1.5651e-12 | 7.0025e-17 | Plastics Europe LCI database
2 | A.130.04.119 |  | kg | Idemat2021 PMMA (Polymethyl methacrylate) | 1.1606 | 0.012227 | 0.15234 | 0.56054 | 0.4355 | 0.15228 | 5.9038e-05 | 0.0085461 | 0.0036777 | 3.234e-06 | 1.7528e-06 | 6.2388e-06 | 0.56052 | 4.0151e-06 | 3.2457e-06 | 4.8546e-10 | 3.7543 | 143.2778 | 142.3758 | 0.00030011 | 1.2236e-10 | 0.90002 | 0.0015833 | 0.00012223 | 0.12229 | 6.6527e-06 | 1.4279e-08 | 0.32049 | 3.484e-06 | 1.0512e-08 | 2.872e-13 | 4.4165e-13 | 2.814e-14 | 3.1717e-10 | 3.1681e-06 | 7.1881e-11 | 3.6903e-09 | 9.2695e-15 | 1.0352e-16 | 1.3969e-14 | 1.9569e-16 | 3.72e-16 | 3.6407e-12 | 1.1528e-10 | 3.0821e-12 | 4.8043e-07 | 0.32049 | 2.5737e-10 | 1.5651e-12 | 7.0025e-17 | Plastics Europe LCI database
2 | A.130.04.120 |  | kg | Idemat2021 POM (Polyoxymethyleen, polyacetaal) | 0.79936 | 0.0073137 | 0.04725 | 0.3736 | 0.3712 | 0.04725 | 0 | 0.0045207 | 0.002793 | 0 | 0 | 0 | 0.3736 | 0 | 0 | 0 | 3.2 | 111.5786 | 110.6386 | 0 | 0 | 0.94 | 0 | 0 | 0.073749 | 3.9526e-06 | 1.0143e-08 | 0.21342 | 2.9696e-06 | 8.96e-09 | 2.448e-13 | 0 | 0 | 1.65e-10 | 9.828e-07 | 3.77e-11 | 1.1448e-09 | 0 | 0 | 0 | 0 | 0 | 0 | 0 | 0 | 0 | 0.21342 | 0 | 0 | 0 | Plastics Europe LCI database
2 | A.130.04.121 |  | kg | Idemat2021 PP (Polypropylene) | 1.0631 | 0.035083 | 0.037891 | 0.80054 | 0.18958 | 0.03783 | 5.9038e-05 | 0.0033924 | 0.031687 | 3.234e-06 | 1.7528e-06 | 6.2388e-06 | 0.80052 | 4.0151e-06 | 3.2457e-06 | 4.8546e-10 | 1.6343 | 127.5228 | 126.8208 | 0.00030011 | 1.2236e-10 | 0.70002 | 0.0015833 | 0.00012223 | 0.045163 | 2.3046e-06 | 5.5271e-09 | 0.45759 | 1.5166e-06 | 4.576e-09 | 1.2502e-13 | 4.4165e-13 | 2.814e-14 | 1.2907e-10 | 7.8749e-07 | 2.8903e-11 | 9.1733e-10 | 9.2695e-15 | 1.0352e-16 | 1.3969e-14 | 1.9569e-16 | 3.72e-16 | 3.6407e-12 | 1.1528e-10 | 3.0821e-12 | 4.8043e-07 | 0.45759 | 2.5737e-10 | 1.5651e-12 | 7.0025e-17 | Plastics Europe LCI database
2 | A.130.04.122 |  | kg | Idemat2021 PP GF30 | 0.89475 | 0.038037 | 0.043723 | 0.60896 | 0.20403 | 0.026525 | 0.0075091 | 0.014482 | 0.022181 | 0.0013744 | 0.0096893 | 6.3967e-05 | 0.56039 | 0.048502 | 2.272e-06 | 3.3982e-10 | 1.7589 | 98.6568 | 98.1048 | 0.00021007 | 1.0836e-05 | 0.52916 | 0.0011169 | 0.021473 | 0.043185 | 2.2669e-06 | 4.7207e-09 | 0.33262 | 1.6375e-06 | 4.9404e-09 | 1.3498e-13 | 4.0963e-11 | 3.859e-11 | 1.1952e-09 | 8.4289e-07 | 1.8289e-10 | 9.777e-10 | 5.5828e-12 | 2.6473e-15 | 9.9668e-12 | 7.2024e-13 | 1.8576e-13 | 1.6274e-09 | 1.3687e-08 | 2.1575e-12 | 0.0029303 | 0.32969 | -2.3007e-07 | -1.3991e-09 | -6.2595e-14 | Delft University of Technology base materials mix
2 | A.130.04.123 | 1 | kg | Idemat2021 PS (EPS, expandable polystyrene) | 1.2052 | 0.011 | 0.056616 | 0.86214 | 0.27542 | 0.056555 | 5.9038e-05 | 0.010987 | 9.1653e-06 | 3.234e-06 | 1.7528e-06 | 6.2388e-06 | 0.86212 | 4.0151e-06 | 3.2457e-06 | 4.8546e-10 | 2.3743 | 139.0989 | 138.1069 | 0.00030011 | 1.2236e-10 | 0.99002 | 0.0015833 | 0.00012223 | 0.064988 | 3.3811e-06 | 8.1161e-09 | 0.49278 | 2.2034e-06 | 6.648e-09 | 1.8163e-13 | 4.4165e-13 | 2.814e-14 | 4.0627e-10 | 1.177e-06 | 9.2239e-11 | 1.371e-09 | 9.2695e-15 | 1.0352e-16 | 1.3969e-14 | 1.9569e-16 | 3.72e-16 | 3.6407e-12 | 1.1528e-10 | 3.0821e-12 | 4.8043e-07 | 0.49278 | 2.5737e-10 | 1.5651e-12 | 7.0025e-17 | Plastics Europe LCI database
2 | A.130.04.124 |  | kg | Idemat2021 PS (GPPS, general purpose polystyrene) | 1.1797 | 0.0089394 | 0.047166 | 0.86214 | 0.2615 | 0.047105 | 5.9038e-05 | 0.0077324 | 0.0012039 | 3.234e-06 | 1.7528e-06 | 6.2388e-06 | 0.86212 | 4.0151e-06 | 3.2457e-06 | 4.8546e-10 | 2.2543 | 136.0544 | 135.4924 | 0.00030011 | 1.2236e-10 | 0.56002 | 0.0015833 | 0.00012223 | 0.05947 | 3.0731e-06 | 7.524e-09 | 0.49278 | 2.092e-06 | 6.312e-09 | 1.7245e-13 | 4.4165e-13 | 2.814e-14 | 2.8747e-10 | 9.8041e-07 | 6.5095e-11 | 1.142e-09 | 9.2695e-15 | 1.0352e-16 | 1.3969e-14 | 1.9569e-16 | 3.72e-16 | 3.6407e-12 | 1.1528e-10 | 3.0821e-12 | 4.8043e-07 | 0.49278 | 2.5737e-10 | 1.5651e-12 | 7.0025e-17 | Plastics Europe LCI database
2 | A.130.04.125 |  | kg | Idemat2021 PS (HIPS, high impact polysyrene) | 1.2034 | 0.0093915 | 0.049529 | 0.86214 | 0.28238 | 0.049468 | 5.9038e-05 | 0.0081844 | 0.0012039 | 3.234e-06 | 1.7528e-06 | 6.2388e-06 | 0.86212 | 4.0151e-06 | 3.2457e-06 | 4.8546e-10 | 2.4343 | 142.3544 | 141.7924 | 0.00030011 | 1.2236e-10 | 0.56002 | 0.0015833 | 0.00012223 | 0.063427 | 3.2893e-06 | 8.0891e-09 | 0.49278 | 2.259e-06 | 6.816e-09 | 1.8622e-13 | 4.4165e-13 | 2.814e-14 | 3.0397e-10 | 1.0296e-06 | 6.8865e-11 | 1.1993e-09 | 9.2695e-15 | 1.0352e-16 | 1.3969e-14 | 1.9569e-16 | 3.72e-16 | 3.6407e-12 | 1.1528e-10 | 3.0821e-12 | 4.8043e-07 | 0.49278 | 2.5737e-10 | 1.5651e-12 | 7.0025e-17 | Plastics Europe LCI database
| A.130.04.126 |  | kg | Idemat2021 PTFE (Teflon, Polytetrafluoroethylene), estimate | 1.6903 | 0.052428 | 0.073173 | 0.5329 | 1.0318 | 0.026965 | 0.044204 | 0.046052 | 0.0056712 | 0.00070426 | 0.0020043 | 0.0014328 | 0.52944 | 0.001986 | 4.5391e-05 | 0 | 8.8946 | 175.6331 | 175.4526 | 0 | 0 | 0.00021178 | 0.027785 | 0.15256 | 0.1856 | 9.5144e-06 | 2.7448e-08 | 1.4074 | 8.329e-06 | 2.5127e-08 | 6.8649e-13 | 5.5918e-10 | 7.264e-11 | 6.4663e-09 | 1.1416e-06 | 9.3621e-10 | 1.1882e-09 | 4.0399e-14 | 4.1812e-15 | 1.728e-12 | 9.9835e-14 | 7.5455e-14 | 8.6816e-09 | 3.3285e-09 | 4.3063e-11 | 7.7169e-05 | 1.4074 | 2.4705e-08 | 1.5023e-10 | 6.7215e-15 | energy from CESedupack
2 | A.130.04.127 |  | kg | Idemat2021 PTT (Polyltrimethylene terephthalate), estimate | 0.93518 | 0.022414 | 0.031283 | 0.44037 | 0.44111 | 0.011528 | 0.018898 | 0.019688 | 0.0024246 | 0.00030109 | 0.00085688 | 0.00061254 | 0.43889 | 0.00084907 | 1.9406e-05 | 0 | 3.8026 | 87.2554 | 87.1783 | 0 | 0 | 9.054e-05 | 0.011879 | 0.065225 | 0.080215 | 4.0676e-06 | 1.1734e-08 | 0.72313 | 3.5608e-06 | 1.0742e-08 | 2.9349e-13 | 2.3906e-10 | 3.1055e-11 | 2.7645e-09 | 4.8807e-07 | 4.0025e-10 | 5.08e-10 | 1.7272e-14 | 1.7875e-15 | 7.3876e-13 | 4.2682e-14 | 3.2259e-14 | 3.7116e-09 | 1.423e-09 | 1.8411e-11 | 3.2992e-05 | 0.7231 | 1.0562e-08 | 6.4228e-11 | 2.8736e-15 | Delft University of Technology based on DoPont study
2 | A.130.04.128 | 1 | kg | Idemat2021 PVAC (wood glue) | 1.259 | 0.096756 | 0.23776 | 0.54663 | 0.37786 | 0.12512 | 0.11264 | 0.096756 | 0 | 0 | 0 | 0.0022172 | 0.52459 | 0.019822 | 0 | 0 | 3.2574 | 155.8616 | 155.2733 | 0.5883 | 0 | 0 | 0 | 0 | 0.13548 | 6.9124e-06 | 1.5873e-08 | 1.4299 | 3.0519e-06 | 9.207e-09 | 2.5154e-13 | 0 | 0 | 1.6107e-08 | 3.8274e-06 | 2.2833e-09 | 4.3821e-09 | 0 | 0 | 5.535e-14 | 2.115e-14 | 1.3485e-13 | 1.68e-08 | 2.055e-10 | 0 | 0.00041188 | 1.4295 | 0 | 0 | 0 | Chalmers University
2 | A.130.04.130 |  | kg | Idemat2021 PVC (Polyvinylchloride emulsion polymerised) | 0.76236 | 0.045239 | 0.060729 | 0.35894 | 0.29746 | 0.060668 | 5.9038e-05 | 0.0049295 | 0.040306 | 3.234e-06 | 1.7528e-06 | 6.2388e-06 | 0.35892 | 4.0151e-06 | 3.2457e-06 | 4.8546e-10 | 2.5643 | 94.6912 | 89.9892 | 0.00030011 | 1.2236e-10 | 4.7 | 0.0015833 | 0.00012223 | 0.067666 | 3.6427e-06 | 8.6973e-09 | 0.20533 | 2.3797e-06 | 7.18e-09 | 1.9617e-13 | 4.4165e-13 | 2.814e-14 | 1.8517e-10 | 1.2625e-06 | 4.1721e-11 | 1.4706e-09 | 9.2695e-15 | 1.0352e-16 | 1.3969e-14 | 1.9569e-16 | 3.72e-16 | 3.6407e-12 | 1.1528e-10 | 3.0821e-12 | 4.8043e-07 | 0.20533 | 2.5737e-10 | 1.5651e-12 | 7.0025e-17 | Plastics Europe LCI database
2 | A.130.04.131 |  | kg | Idemat2021 PVC (Polyvinylchloride suspension polymerised) | 0.67032 | 0.035764 | 0.044279 | 0.35894 | 0.23134 | 0.044218 | 5.9038e-05 | 0.0051103 | 0.03065 | 3.234e-06 | 1.7528e-06 | 6.2388e-06 | 0.35892 | 4.0151e-06 | 3.2457e-06 | 4.8546e-10 | 1.9943 | 84.0312 | 80.3292 | 0.00030011 | 1.2236e-10 | 3.7 | 0.0015833 | 0.00012223 | 0.051884 | 2.7716e-06 | 6.7042e-09 | 0.20533 | 1.8507e-06 | 5.584e-09 | 1.5256e-13 | 4.4165e-13 | 2.814e-14 | 1.9177e-10 | 9.2035e-07 | 4.3229e-11 | 1.0721e-09 | 9.2695e-15 | 1.0352e-16 | 1.3969e-14 | 1.9569e-16 | 3.72e-16 | 3.6407e-12 | 1.1528e-10 | 3.0821e-12 | 4.8043e-07 | 0.20533 | 2.5737e-10 | 1.5651e-12 | 7.0025e-17 | Plastics Europe LCI database
2 | A.130.04.132 | 1 | kg | Idemat2021 PVC (Polyvinylchloride, trade mix) | 0.68873 | 0.037659 | 0.047569 | 0.35894 | 0.24456 | 0.047508 | 5.9038e-05 | 0.0050742 | 0.032581 | 3.234e-06 | 1.7528e-06 | 6.2388e-06 | 0.35892 | 4.0151e-06 | 3.2457e-06 | 4.8546e-10 | 2.1083 | 86.1632 | 82.2612 | 0.00030011 | 1.2236e-10 | 3.9 | 0.0015833 | 0.00012223 | 0.05504 | 2.9459e-06 | 7.1028e-09 | 0.20533 | 1.9565e-06 | 5.9032e-09 | 1.6128e-13 | 4.4165e-13 | 2.814e-14 | 1.9045e-10 | 9.8879e-07 | 4.2928e-11 | 1.1518e-09 | 9.2695e-15 | 1.0352e-16 | 1.3969e-14 | 1.9569e-16 | 3.72e-16 | 3.6407e-12 | 1.1528e-10 | 3.0821e-12 | 4.8043e-07 | 0.20533 | 2.5737e-10 | 1.5651e-12 | 7.0025e-17 | Delft University of Technology base materials mix
2 | A.130.04.133 |  | kg | Idemat2021 PVDC (Polyvinyliden chloride) | 3.7863 | 2.7006 | 0.22018 | 0.33189 | 0.53365 | 0.16057 | 0.059142 | 0.053584 | 0.069705 | 2.5773 | 0.00046583 | 0.00056967 | 0.28886 | 0.042458 | 3.2457e-06 | 4.8546e-10 | 4.6004 | 87.3095 | 75.0461 | 9.4093 | 1.2236e-10 | 0.18942 | 0.18666 | 2.478 | 0.40993 | 2.3418e-05 | 2.13e-08 | 0.51569 | 4.4577e-06 | 1.3446e-08 | 3.6737e-13 | 3.0034e-08 | 2.814e-14 | 8.6141e-09 | 3.9803e-06 | 1.2384e-09 | 4.5971e-09 | 2.7547e-12 | 4.3818e-15 | 1.1252e-11 | 4.0196e-13 | 1.2031e-13 | 1.4535e-05 | 7.7624e-08 | 3.0821e-12 | 0.0032367 | 0.51246 | 3.2896e-07 | 2.0004e-09 | 8.9501e-14 | Plastics Europe LCI database
| A.130.05 | Materials, plastics, Thermosets
2 | A.130.05.101 |  | kg | Idemat2021 CFRP 25% carbon | 2.9765 | 0.17671 | 0.51196 | 0.71602 | 1.5718 | 0.30174 | 0.13736 | 0.12341 | 0.05009 | 0.003209 | 0.072868 | 0.058628 | 0.63462 | 0.021832 | 0.00093519 | 1.3138e-11 | 13.5502 | 268.0861 | 180.9991 | 72.6841 | 3.3116e-12 | 0.055975 | 0.75578 | 13.5912 | 0.41148 | 2.2224e-05 | 5.5893e-08 | 0.84184 | 1.2684e-05 | 3.8265e-08 | 1.0454e-12 | 1.7531e-09 | 3.7064e-09 | 1.9397e-08 | 8.6264e-06 | 2.7682e-09 | 8.949e-09 | 5.6189e-13 | 8.1642e-14 | 3.4533e-11 | 5.3352e-13 | 3.4154e-13 | 1.323e-08 | 5.5881e-08 | 8.8723e-10 | 0.0012339 | 0.8406 | 8.1997e-07 | 4.9863e-09 | 2.2309e-13 | Delft University of Technology
2 | A.130.05.102 | 1 | kg | Idemat2021 Epoxy resin | 1.0236 | 0.0057311 | 0.027182 | 0.73034 | 0.26038 | 0.027079 | 0.0001002 | 0.005003 | 0.00072265 | 5.4885e-06 | 2.9748e-06 | 1.0588e-05 | 0.73032 | 6.8141e-06 | 5.5083e-06 | 8.239e-10 | 2.2447 | 123.2992 | 123.2957 | 0.00050932 | 2.0767e-10 | 3.1944e-05 | 0.0026871 | 0.00020743 | 0.051483 | 2.6482e-06 | 6.9934e-09 | 0.41769 | 2.0831e-06 | 6.2852e-09 | 1.7172e-13 | 7.4955e-13 | 4.7757e-14 | 1.9151e-10 | 5.6429e-07 | 4.2762e-11 | 6.5735e-10 | 1.5732e-14 | 1.7569e-16 | 2.3707e-14 | 3.3211e-16 | 6.3134e-16 | 6.1788e-12 | 1.9565e-10 | 5.2308e-12 | 8.1537e-07 | 0.41769 | 4.368e-10 | 2.6562e-12 | 1.1884e-16 | Plastics Europe LCI database
2 | A.130.05.103 |  | kg | Idemat2021 MF (resin) | 0.74061 | 0.021766 | 0.057249 | 0.456 | 0.2056 | 0 | 0.057248 | 0.021662 | 0 | 0.00010377 | 8.0356e-07 | 0 | 0.456 | 0 | 0 | 0 | 1.7724 | 32.86 | 32.86 | 0 | 0 | 0 | 0 | 0 | 0.092186 | 5.0168e-06 | 9.8431e-09 | 0.30907 | 1.6548e-06 | 4.9925e-09 | 1.364e-13 | 0 | 0 | 3.5063e-09 | 3.3569e-06 | 4.9807e-10 | 4.3524e-09 | 0 | 6.565e-14 | 1.9227e-15 | 4.9658e-14 | 2.2309e-16 | 1.5272e-09 | 1.8266e-11 | 0 | 0 | 0.30907 | 0 | 0 | 0 | James B. Wilson, 2010, LIFE-CYCLE INVENTORY OF FORMALDEHYDE-BASED RESINS USED IN WOOD COMPOSITES IN TERMS OF RESOURCES, EMISSIONS, ENERGY AND CARBON, WOOD AND FIBER SCIENCE, MARCH 2010, V. 42(CORRIM SPECIAL ISSUE)
2 | A.130.05.104 |  | kg | Idemat2021 PF (resin) | 0.79457 | 0.038625 | 0.032471 | 0.5656 | 0.15788 | 0.011025 | 0.021446 | 0.038435 | 0 | 0.00019026 | 4.1949e-09 | 0 | 0.5656 | 0 | 0 | 0 | 1.361 | 74.7806 | 74.7806 | 0 | 0 | 0 | 0 | 0 | 0.068673 | 3.5381e-06 | 7.0512e-09 | 0.7219 | 1.2847e-06 | 3.8754e-09 | 1.0587e-13 | 0 | 0 | 3.6765e-09 | 2.2461e-06 | 5.7385e-10 | 2.6019e-09 | 0 | 0 | 1.2161e-15 | 1.5846e-16 | 1.2928e-16 | 3.4438e-09 | 1.2888e-10 | 0 | 0 | 0.7219 | 0 | 0 | 0 | James B. Wilson, 2010, LIFE-CYCLE INVENTORY OF FORMALDEHYDE-BASED RESINS USED IN WOOD COMPOSITES IN TERMS OF RESOURCES, EMISSIONS, ENERGY AND CARBON, WOOD AND FIBER SCIENCE, MARCH 2010, V. 42(CORRIM SPECIAL ISSUE)
2 | A.130.05.105 |  | kg | Idemat2021 Phenolics (Bakelite) | 1.0098 | 0.031243 | 0.084956 | 0.65046 | 0.2431 | 0.056517 | 0.027202 | 0.027296 | 0.0036778 | 0.00026895 | 0.0012373 | 3.7387e-05 | 0.64923 | 0.0011917 | 0 | 0 | 2.0957 | 67.405 | 66.0619 | 1.1488 | 0 | 0.042509 | 0.014042 | 0.13779 | 0.067053 | 3.5005e-06 | 8.6699e-09 | 0.4571 | 1.9984e-06 | 6.028e-09 | 1.6467e-13 | 4.8705e-13 | 0 | 3.5836e-09 | 1.4335e-06 | 5.2497e-10 | 1.6537e-09 | 1.6032e-10 | 1.7055e-15 | 3.2519e-12 | 3.2304e-13 | 7.8982e-14 | 1.0909e-08 | 4.8913e-09 | 0 | 1.9476e-05 | 0.45708 | 4.9171e-08 | 2.9902e-10 | 1.3378e-14 | Delft University of Technology base materials mix
2 | A.130.05.106 |  | kg | Idemat2021 Polyester (unsaturated) | 1.0666 | 0.020434 | 0.053749 | 0.70829 | 0.2841 | 0.03808 | 0.014872 | 0.01689 | 0.0032024 | 0.00034217 | 0.00079686 | 0.0010845 | 0.67913 | 0.028015 | 5.435e-05 | 1.0949e-10 | 2.4491 | 84.0875 | 82.1531 | 1.1723 | 2.7596e-11 | 0.4179 | 0.034972 | 0.30916 | 0.066568 | 3.421e-06 | 9.2561e-09 | 0.53087 | 2.3196e-06 | 6.9967e-09 | 1.9115e-13 | 5.0146e-11 | 2.9201e-11 | 2.2088e-09 | 9.6356e-07 | 3.2341e-10 | 1.1007e-09 | 4.0305e-13 | 4.2831e-15 | 6.1426e-12 | 1.4575e-13 | 6.8056e-14 | 3.5281e-09 | 4.2554e-09 | 5.1563e-11 | 5.1336e-05 | 0.53082 | 1.2773e-07 | 7.7674e-10 | 3.4752e-14 | Sandra Roos, Magdalena Szpieg (2012) Life Cycle assessment of Z-Bee ( Swerea IVF AB, Sweden )
| A.130.05.107 |  | kg | Idemat2021 PUR flex. block foam TDI | 1.3679 | 0.28202 | 0.058025 | 0.69015 | 0.33774 | 0.05406 | 0.0029451 | 0.28023 | 0.0017541 | 4.3038e-05 | 0.0010196 | 0.00081722 | 0.68914 | 0.00017346 | 1.299e-05 | 4.8546e-13 | 2.9115 | 131.2029 | 128.1322 | 1.0576 | 1.2236e-13 | 1.8114 | 0.01066 | 0.19106 | 0.075601 | 3.8963e-06 | 1.1996e-08 | 0.46061 | 2.7047e-06 | 8.1607e-09 | 2.2296e-13 | 2.3943e-11 | 5.1895e-11 | 1.0681e-08 | 1.1684e-06 | 2.4074e-09 | 1.345e-09 | 1.4914e-14 | 1.2382e-15 | 4.6487e-13 | 7.5528e-15 | 5.8146e-15 | 2.1172e-10 | 7.7205e-10 | 1.2324e-11 | 1.7065e-05 | 0.46059 | 1.1455e-08 | 6.9657e-11 | 3.1165e-15 | Delft University of Technology
| A.130.05.108 |  | kg | Idemat2021 PUR flex. moulded TDI with flame retardant | 1.0444 | 0.0025238 | 0.064828 | 0.56366 | 0.41339 | 0.064776 | 5.0604e-05 | 0.001398 | 0.0011231 | 2.772e-06 | 1.5024e-06 | 5.3476e-06 | 0.56365 | 3.4415e-06 | 2.782e-06 | 4.1611e-10 | 3.5637 | 130.6713 | 126.1696 | 0.00025723 | 1.0488e-10 | 4.5 | 0.0013571 | 0.00010476 | 0.087152 | 4.6553e-06 | 1.1561e-08 | 0.32224 | 3.3071e-06 | 9.9783e-09 | 2.7262e-13 | 3.7856e-13 | 2.412e-14 | 3.8181e-11 | 1.3479e-06 | 8.2183e-12 | 1.5701e-09 | 7.9453e-15 | 8.8734e-17 | 1.1973e-14 | 1.6773e-16 | 3.1886e-16 | 3.1206e-12 | 9.8813e-11 | 2.6418e-12 | 4.118e-07 | 0.32224 | 2.206e-10 | 1.3415e-12 | 6.0022e-17 | Delft University of Technology
2 | A.130.05.109 |  | kg | Idemat2021 PUR flex. moulded TDI | 1.3762 | 0.28237 | 0.059056 | 0.69776 | 0.33703 | 0.055031 | 0.0030041 | 0.28055 | 0.0017703 | 4.6269e-05 | 0.0010214 | 0.00082346 | 0.69674 | 0.00017747 | 1.6233e-05 | 4.8546e-10 | 2.9054 | 132.8755 | 129.7714 | 1.0579 | 1.2236e-10 | 1.8427 | 0.012242 | 0.19118 | 0.075904 | 3.9119e-06 | 1.2011e-08 | 0.46524 | 2.6991e-06 | 8.1436e-09 | 2.225e-13 | 2.4384e-11 | 5.1923e-11 | 1.0698e-08 | 1.1892e-06 | 2.4108e-09 | 1.3692e-09 | 2.4174e-14 | 1.3417e-15 | 4.7882e-13 | 7.7483e-15 | 6.1862e-15 | 2.1535e-10 | 8.8721e-10 | 1.5403e-11 | 1.7544e-05 | 0.46523 | 1.1712e-08 | 7.122e-11 | 3.1864e-15 | Delft University of Technology
2 | A.130.05.110 |  | kg | Idemat2021 PUR flex. moulded. MDI | 1.3928 | 0.28201 | 0.059031 | 0.72657 | 0.32521 | 0.055006 | 0.0030041 | 0.28027 | 0.0016928 | 4.6269e-05 | 0.0010214 | 0.00082346 | 0.72555 | 0.00017747 | 1.6233e-05 | 4.8546e-10 | 2.8035 | 134.0767 | 131.019 | 1.0579 | 1.2236e-10 | 1.7964 | 0.012242 | 0.19118 | 0.074259 | 3.8167e-06 | 1.1723e-08 | 0.4817 | 2.6045e-06 | 7.8582e-09 | 2.147e-13 | 2.4384e-11 | 5.1923e-11 | 1.0688e-08 | 1.1887e-06 | 2.4084e-09 | 1.3686e-09 | 2.4174e-14 | 1.3417e-15 | 4.7882e-13 | 7.7483e-15 | 6.1862e-15 | 2.1535e-10 | 8.8721e-10 | 1.5403e-11 | 1.7544e-05 | 0.48168 | 1.1712e-08 | 7.122e-11 | 3.1864e-15 | Delft University of Technology
2 | A.130.05.111 | 1 | kg | Idemat2021 PUR rigid foam MDI | 1.3121 | 0.22663 | 0.054069 | 0.7131 | 0.31829 | 0.050272 | 0.0027765 | 0.22505 | 0.0015298 | 4.6184e-05 | 0.0010212 | 0.00082341 | 0.71209 | 0.00016887 | 1.6233e-05 | 4.8546e-10 | 2.7439 | 125.9261 | 123.0587 | 1.0494 | 1.2236e-10 | 1.615 | 0.012209 | 0.19079 | 0.071019 | 3.6579e-06 | 1.0966e-08 | 0.46161 | 2.5489e-06 | 7.6904e-09 | 2.1011e-13 | 2.4384e-11 | 5.1923e-11 | 8.6209e-09 | 1.0877e-06 | 1.9384e-09 | 1.2512e-09 | 2.2428e-14 | 1.3191e-15 | 4.7512e-13 | 7.6481e-15 | 5.9146e-15 | 2.0442e-10 | 8.8679e-10 | 1.5403e-11 | 1.7534e-05 | 0.46159 | 1.1564e-08 | 7.0321e-11 | 3.1462e-15 | Delft University of Technology
2 | A.130.05.114 |  | kg | Idemat2021 SMC and DMC 25% GL | 0.52617 | 0.021745 | 0.037084 | 0.24892 | 0.21842 | 0.013931 | 0.014801 | 0.01885 | 0.001578 | 0.0013164 | 0.0083516 | 0.00046705 | 0.19549 | 0.052952 | 9.8534e-06 | 1.3138e-11 | 1.8829 | 40.6699 | 40.0788 | 0.36042 | 9.0302e-06 | 0.088601 | 0.0082103 | 0.13386 | 0.043506 | 2.2919e-06 | 5.5934e-09 | 0.25026 | 1.7755e-06 | 5.356e-09 | 1.4632e-13 | 8.1347e-11 | 4.0978e-11 | 2.1681e-09 | 6.3369e-07 | 3.1525e-10 | 7.1931e-10 | 4.7688e-12 | 3.6191e-15 | 1.1031e-11 | 6.3117e-13 | 1.7864e-13 | 3.3933e-09 | 1.237e-08 | 9.3482e-12 | 0.0024636 | 0.2478 | -1.3537e-07 | -8.232e-10 | -3.6831e-14 | Delft University of Technology
2 | A.130.05.115 |  | kg | Idemat2021 SMC and DMC 50% GL | 0.56354 | 0.030262 | 0.046208 | 0.25369 | 0.23338 | 0.0111 | 0.018759 | 0.026644 | 0.0012001 | 0.0024172 | 0.01635 | 0.00042179 | 0.16232 | 0.090946 | 7.9773e-06 | 1.2044e-11 | 2.0119 | 40.5927 | 40.044 | 0.29799 | 1.806e-05 | 0.1157 | 0.006598 | 0.12848 | 0.044233 | 2.3758e-06 | 4.999e-09 | 0.20073 | 1.894e-06 | 5.7134e-09 | 1.5609e-13 | 9.8213e-11 | 7.0696e-11 | 2.7597e-09 | 7.8945e-07 | 4.0343e-10 | 9.0221e-10 | 9.3942e-12 | 5.4487e-15 | 1.8785e-11 | 1.2254e-12 | 3.2793e-13 | 4.2313e-09 | 2.3505e-08 | 7.5683e-12 | 0.0049001 | 0.19583 | -3.3833e-07 | -2.0574e-09 | -9.205e-14 | Delft University of Technology
2 | A.130.05.116 | 1 | kg | Idemat2021 UF (resin) | 0.70022 | 0.043316 | 0.04981 | 0.4208 | 0.1863 | 0 | 0.04981 | 0.043179 | 0 | 0.00013723 | 6.6529e-09 | 0 | 0.4208 | 0 | 0 | 0 | 1.606 | 54.8308 | 54.8308 | 0 | 0 | 0 | 0 | 0 | 0.0865 | 4.6094e-06 | 9.1276e-09 | 0.52951 | 1.4997e-06 | 4.5245e-09 | 1.2361e-13 | 0 | 0 | 3.8392e-09 | 3.1037e-06 | 6.0854e-10 | 3.9945e-09 | 0 | 0 | 1.5287e-15 | 2.6333e-16 | 3.7806e-17 | 2.147e-09 | 1.1572e-11 | 0 | 0 | 0.52951 | 0 | 0 | 0 | James B. Wilson, 2010, LIFE-CYCLE INVENTORY OF FORMALDEHYDE-BASED RESINS USED IN WOOD COMPOSITES IN TERMS OF RESOURCES, EMISSIONS, ENERGY AND CARBON, WOOD AND FIBER SCIENCE, MARCH 2010, V. 42(CORRIM SPECIAL ISSUE)
| A.130.06 | Materials, plastics, Special
| A.130.06.101 |  | kg | Idemat2021 Bisphenol A | 1.033 | 0.00574 | 0.027378 | 0.73726 | 0.26259 | 0.027326 | 5.0604e-05 | 0.0050132 | 0.00072407 | 2.772e-06 | 1.5024e-06 | 5.3476e-06 | 0.73725 | 3.4415e-06 | 2.782e-06 | 4.1611e-10 | 2.2637 | 124.4865 | 124.4847 | 0.00025723 | 1.0488e-10 | 1.6133e-05 | 0.0013571 | 0.00010476 | 0.051909 | 2.6701e-06 | 7.0475e-09 | 0.4214 | 2.1007e-06 | 6.3383e-09 | 1.7317e-13 | 3.7856e-13 | 2.412e-14 | 1.8747e-10 | 5.6891e-07 | 4.2332e-11 | 6.6271e-10 | 7.9453e-15 | 8.8734e-17 | 1.1973e-14 | 1.6773e-16 | 3.1886e-16 | 3.1206e-12 | 9.8813e-11 | 2.6418e-12 | 4.118e-07 | 0.4214 | 2.206e-10 | 1.3415e-12 | 6.0022e-17 | plastic industry europe
| A.130.06.102 |  | kg | Idemat2021 DEHP (phthalate) | 1.3646 | 0.066887 | 0.093838 | 0.70729 | 0.49662 | 0.052259 | 0.036231 | 0.04656 | 0.01543 | 0.0048967 | 0.0053475 | 0.0034412 | 0.70092 | 0.00046745 | 0.00011912 | 0.0023422 | 4.2812 | 112.2257 | 110.4734 | 1.0846 | 0.00037487 | 0.30508 | 0.058821 | 0.3035 | 0.11382 | 5.9272e-06 | 1.512e-08 | 0.77885 | 4.052e-06 | 1.2227e-08 | 3.3395e-13 | 2.7879e-10 | 9.2319e-11 | 4.8322e-09 | 1.7923e-06 | 7.3334e-10 | 1.7672e-09 | 1.9528e-11 | 7.6124e-14 | 2.7673e-11 | 6.4315e-13 | 3.6772e-13 | 2.1246e-08 | 2.3465e-08 | 1.4293e-10 | 0.00030515 | 0.77854 | 3.2998e-08 | 2.0097e-10 | 9.2503e-15 | Yuan Li, Master Thesis University of Pittsburg. LCA of LIFE CYCLE ASSESSMENT TO DI-2-ETHYLHEXYL PHTHALATE (DEHP), APPLICATIONS AND POTENTIAL ALTERNATIVES, 2013
| A.130.06.103 |  | kg | Idemat2021 DINP (phthalate) | 1.0075 | 0.011754 | 0.04375 | 0.6968 | 0.2552 | 0.04375 | 0 | 0.011754 | 0 | 0 | 0 | 0 | 0.6968 | 0 | 0 | 0 | 2.2 | 122.5818 | 121.7918 | 0 | 0 | 0.79 | 0 | 0 | 0.056641 | 2.952e-06 | 7.3182e-09 | 0.39805 | 2.0416e-06 | 6.16e-09 | 1.683e-13 | 0 | 0 | 4.29e-10 | 9.1e-07 | 9.802e-11 | 1.06e-09 | 0 | 0 | 0 | 0 | 0 | 0 | 0 | 0 | 0 | 0.39805 | 0 | 0 | 0 | LCA of Eco-profiles and Environmental Product Declarations of the European Plastics Manufacturers, january 2015
| A.130.06.104 |  | kg | Idemat2021 Epichlorohydrin | 1.7717 | 0.023779 | 0.35087 | 0.3632 | 1.0339 | 0.35087 | 0 | 0.023779 | 0 | 0 | 0 | 0 | 0.3632 | 0 | 0 | 0 | 8.9128 | 150.1842 | 150.1842 | 0 | 0 | 0 | 0 | 0 | 0.29118 | 1.5571e-05 | 3.3657e-08 | 1.4245 | 8.2715e-06 | 2.4957e-08 | 6.8186e-13 | 3.186e-10 | 0 | 8.679e-10 | 7.2982e-06 | 1.983e-10 | 8.5012e-09 | 0 | 0 | 0 | 0 | 0 | 0 | 4.554e-12 | 0 | 0 | 1.4245 | 0 | 0 | 0 | EPD epichlorohydrin of Spolchemie
| A.130.06.105 |  | kg | Idemat2021 EVOH (film barrier of gasses) | 10.1972 | 0.42933 | 0.59927 | 0.72262 | 8.446 | 0.22082 | 0.36204 | 0.37711 | 0.046445 | 0.0057798 | 0.016411 | 0.011757 | 0.69421 | 0.016273 | 0.00038801 | 2.4769e-09 | 72.8099 | 1229.1757 | 1227.6878 | 0.0015312 | 6.2431e-10 | 0.0018291 | 0.23545 | 1.2491 | 1.5045 | 7.7889e-05 | 2.2471e-07 | 9.4408 | 6.818e-05 | 2.0569e-07 | 5.6195e-12 | 4.5783e-09 | 5.9459e-10 | 5.2952e-08 | 9.3487e-06 | 7.6665e-09 | 9.7315e-09 | 3.779e-13 | 3.4745e-14 | 1.4212e-11 | 8.1799e-13 | 6.1938e-13 | 7.1064e-08 | 2.7827e-08 | 3.6813e-10 | 0.00063396 | 9.4402 | 2.0349e-07 | 1.2374e-09 | 5.5363e-14 | Kuraray (EVAL)
| A.130.06.106 |  | kg | Idemat2021 Formaldehyde | 0.60967 | 0.03189 | 0.051871 | 0.37439 | 0.15152 | 0.043161 | 0.0033133 | 0.031775 | 0 | 0.00011504 | 0.0053971 | 0 | 0.37439 | 0 | 0 | 0 | 1.3062 | 42.2032 | 42.2032 | 0 | 0 | 0 | 0 | 0 | 0.040603 | 2.214e-06 | 5.1311e-09 | 0.063652 | 1.256e-06 | 3.7903e-09 | 1.0349e-13 | 2.0616e-12 | 0 | 1.3147e-09 | 9.3533e-07 | 2.5898e-10 | 1.0872e-09 | 0 | 4.0662e-15 | 8.294e-14 | 1.4268e-12 | 2.8047e-13 | 7.2147e-10 | 2.1867e-08 | 0 | 0 | 0.063652 | -1.1966e-09 | -7.2765e-12 | -3.2556e-16 | USLCI
| A.130.06.107 |  | kg | Idemat2021 MDI | 0.99345 | 0.0065871 | 0.037625 | 0.672 | 0.27724 | 0.037625 | 0 | 0.0061482 | 0.0004389 | 0 | 0 | 0 | 0.672 | 0 | 0 | 0 | 2.39 | 104.997 | 103.677 | 0 | 0 | 1.32 | 0 | 0 | 0.057548 | 3.0007e-06 | 7.6551e-09 | 0.38388 | 2.2179e-06 | 6.692e-09 | 1.8283e-13 | 0 | 0 | 2.244e-10 | 7.826e-07 | 5.1272e-11 | 9.116e-10 | 0 | 0 | 0 | 0 | 0 | 0 | 0 | 0 | 0 | 0.38388 | 0 | 0 | 0 | plastic industry europe
| A.130.06.108 |  | kg | Idemat2021 MMA monomer | 1.2521 | 0.057032 | 0.19207 | 0.59527 | 0.40774 | 0.11951 | 0.034868 | 0.03923 | 0.010901 | 0.0069012 | 0.037687 | 0.015861 | 0.57934 | 0 | 6.3193e-05 | 0 | 3.515 | 98.1019 | 94.0745 | 3.3622 | 5.1591e-05 | 0.13942 | 0.13615 | 0.38953 | 0.25552 | 1.3065e-05 | 5.354e-08 | 0.78525 | 3.3116e-06 | 9.994e-09 | 2.7296e-13 | 5.5756e-10 | 4.1872e-10 | 4.9846e-09 | 3.0355e-06 | 7.3673e-10 | 3.2967e-09 | 3.9758e-11 | 8.5064e-14 | 3.9118e-11 | 1.2401e-12 | 1.0722e-12 | 2.1603e-08 | 2.2099e-07 | 8.6988e-11 | 0.0015519 | 0.7837 | 6.4697e-06 | 3.9343e-08 | 1.7602e-12 | plastic industry europe
| A.130.06.109 |  | kg | Idemat2021 Nafion | 100.2645 | 0.084176 | 3.5875 | 0.1968 | 96.396 | 3.5875 | 0 | 0.084176 | 0 | 0 | 0 | 0 | 0.1968 | 0 | 0 | 0 | 831 | 12307.267 | 12307.267 | 0 | 0 | 0 | 0 | 0 | 16.4179 | 0.00084579 | 2.4145e-06 | 115.7644 | 0.00077117 | 2.3268e-06 | 6.3572e-11 | 0 | 0 | 3.0723e-09 | 7.462e-05 | 7.0197e-10 | 8.692e-08 | 0 | 0 | 0 | 0 | 0 | 0 | 0 | 0 | 0 | 115.7644 | 0 | 0 | 0 | paper Stropnik 2019
| A.130.06.110 |  | kg | Idemat2021 Paperfoam | 0.42657 | 0.039038 | 0.24341 | 0.042404 | 0.10173 | 0.017115 | 0.21798 | 0.016246 | 0.010008 | 0.012784 | 0.0083133 | 0.015415 | 0.0089068 | 0.00039836 | 0.016245 | 0.0014397 | 0.87694 | 33.6956 | 7.1326 | 1.4682 | 0.0012826 | 24.5601 | 0.14144 | 0.39197 | 0.062044 | 2.9754e-06 | 2.0803e-08 | 0.045031 | 8.4319e-07 | 2.5432e-09 | 6.948e-14 | 4.1258e-09 | 5.6674e-11 | 2.2868e-09 | 1.2162e-06 | 3.3099e-10 | 1.7271e-09 | 1.1497e-10 | 3.7421e-12 | 9.9905e-11 | 1.5483e-11 | 4.5806e-12 | 3.0067e-08 | 8.1417e-07 | 1.5561e-08 | 0.0022993 | 0.042732 | 6.5288e-08 | 4.0198e-10 | 1.7808e-14 | derived from a study of University of Utrecht (Shen and Pattel)
| A.130.06.111 |  | kg | Idemat2021 PET upcycled Ioniqa process | 0.28286 | 0.032504 | 0.02703 | 0.10339 | 0.11994 | 0.015478 | 0.0083421 | 0.028479 | 0.0038476 | 0.00017773 | 0.0032091 | 0.0015686 | 0.10154 | 0.00025051 | 2.4935e-05 | 0 | 1.034 | 26.9155 | 24.5488 | 1.9489 | 0 | 0.00066356 | 0.023416 | 0.39372 | 0.029414 | 1.5569e-06 | 3.9559e-09 | 0.13828 | 9.8191e-07 | 2.9634e-09 | 8.0927e-14 | 8.1026e-11 | 9.9639e-11 | 1.8291e-09 | 5.3835e-07 | 3.1529e-10 | 5.5443e-10 | 1.1859e-14 | 2.8914e-15 | 1.6814e-12 | 5.3737e-13 | 1.2233e-13 | 8.7334e-09 | 9.954e-09 | 2.3657e-11 | 3.2658e-05 | 0.13825 | 1.5901e-08 | 9.6695e-11 | 4.3262e-15 | confidential study Delft University of Technology
| A.130.06.112 |  | kg | Idemat2021 Polyether-polyols | 1.0849 | 0.012576 | 0.054163 | 0.7224 | 0.2958 | 0.054163 | 0 | 0.011754 | 0.00082194 | 0 | 0 | 0 | 0.7224 | 0 | 0 | 0 | 2.55 | 130.5074 | 128.5074 | 0 | 0 | 2 | 0 | 0 | 0.06655 | 3.4934e-06 | 8.5505e-09 | 0.41267 | 2.3664e-06 | 7.14e-09 | 1.9508e-13 | 0 | 0 | 4.29e-10 | 1.1266e-06 | 9.802e-11 | 1.3123e-09 | 0 | 0 | 0 | 0 | 0 | 0 | 0 | 0 | 0 | 0.41267 | 0 | 0 | 0 | polyether polyols average "long chain" "short chain" , feedstock energy is big question mark, the sum of feedstock + heat seems OK
| A.130.06.113 |  | kg | Idemat2021 PPS | 2.3203 | 0.40356 | 0.35231 | 0.76002 | 0.80441 | 0.1653 | 0.12287 | 0.20022 | 0.076787 | 0.12655 | 0.06413 | 0.044891 | 0.68176 | 0 | 0.00067903 | 0.032686 | 6.9346 | 158.3441 | 142.1058 | 10.3191 | 0.00069609 | 1.5134 | 0.80391 | 3.6011 | 0.30808 | 1.6837e-05 | 3.2155e-08 | 0.92273 | 6.6023e-06 | 1.9927e-08 | 5.4415e-13 | 2.2132e-09 | 3.8873e-10 | 1.741e-08 | 8.8534e-06 | 2.712e-09 | 5.486e-09 | 3.5898e-10 | 1.1793e-13 | 2.4392e-10 | 1.0444e-10 | 3.3751e-12 | 5.4855e-07 | 4.7304e-07 | 1.2451e-09 | 0.0046996 | 0.91803 | 3.3988e-07 | 2.0733e-09 | 1.0323e-13
| A.130.06.114 |  | kg | Idemat2021 PVOH or PVA (water-soluble film) | 1.259 | 0.096756 | 0.23776 | 0.54663 | 0.37786 | 0.12512 | 0.11264 | 0.096756 | 0 | 0 | 0 | 0.0022172 | 0.52459 | 0.019822 | 0 | 0 | 3.2574 | 155.8616 | 155.2733 | 0.5883 | 0 | 0 | 0 | 0 | 0.13548 | 6.9124e-06 | 1.5873e-08 | 1.4299 | 3.0519e-06 | 9.207e-09 | 2.5154e-13 | 0 | 0 | 1.6107e-08 | 3.8274e-06 | 2.2833e-09 | 4.3821e-09 | 0 | 0 | 5.535e-14 | 2.115e-14 | 1.3485e-13 | 1.68e-08 | 2.055e-10 | 0 | 0.00041188 | 1.4295 | 0 | 0 | 0
| A.130.06.115 |  | kg | Idemat2021 TDI | 0.91782 | 0.006401 | 0.033862 | 0.5632 | 0.31436 | 0.033862 | 0 | 0.0057866 | 0.00061446 | 0 | 0 | 0 | 0.5632 | 0 | 0 | 0 | 2.71 | 95.0932 | 93.7732 | 0 | 0 | 1.32 | 0 | 0 | 0.061235 | 3.2194e-06 | 8.4569e-09 | 0.32173 | 2.5149e-06 | 7.588e-09 | 2.0732e-13 | 0 | 0 | 2.112e-10 | 7.0434e-07 | 4.8256e-11 | 8.2044e-10 | 0 | 0 | 0 | 0 | 0 | 0 | 0 | 0 | 0 | 0.32173 | 0 | 0 | 0 | plastic industry europe
| A.140.01 | Materials, textiles; A.140.02 Materials, textile processes; A.140.03 Materials, textile products
3 | A.140.01.101 |  | kg | Idemat2021 Acryl (100% Acrylonitrile) polymer pellet production | 1.0518 | 0.045446 | 0.094822 | 0.64325 | 0.26824 | 0.041926 | 0.04604 | 0.040818 | 0.0043969 | 0.00023148 | 0.0068562 | 0 | 0.64325 | 0 | 0 | 0 | 2.3124 | 85.4915 | 85.2965 | 0 | 0 | 0.0037481 | 0.018478 | 0.17284 | 0.072332 | 3.8247e-06 | 9.2719e-09 | 0.38484 | 2.2358e-06 | 6.7496e-09 | 1.8425e-13 | 1.4104e-10 | 0 | 5.6468e-09 | 1.5798e-06 | 8.1483e-10 | 1.8504e-09 | 0 | 1.5752e-14 | 8.9533e-13 | 1.2721e-12 | 2.6648e-13 | 1.7477e-09 | 2.5495e-08 | 0 | 0 | 0.38484 | -2.3925e-08 | -1.4549e-10 | -6.5093e-15 | USLCI
| A.140.01.102 |  | kg | Idemat2021 BioCotton fibre from China/India (without global seatransport) | 1.4842 | -0.020699 | 0.14204 | 0.98513 | 0.37769 | 0.16226 | -0.019929 | -0.016455 | -0.0039243 | -0.00031978 | -0.00028768 | 7.4712e-05 | 0.0026215 | -0.00048894 | -1.4429e-05 | 0.98293 | 3.2559 | 9.1436 | 8.4368 | 0.45584 | 5.3352e-09 | 0.25908 | -0.0092883 | 0.0011697 | 0.14895 | 7.9987e-06 | 2.3979e-08 | 0.12025 | 2.9997e-06 | 9.0519e-09 | 2.4732e-13 | -2.1782e-10 | -4.9188e-12 | -2.7921e-09 | 3.0857e-06 | -3.9397e-10 | 3.6921e-09 | 1.8585e-13 | -3.3701e-15 | -6.8772e-12 | -6.532e-14 | -1.3062e-13 | -3.7122e-09 | -6.2468e-09 | -1.3562e-11 | -0.016241 | 0.13649 | 1.9263e-06 | 1.1639e-08 | 9.907e-12 | LCI data from ProBas, Umwelt Bundesambt; water data from UNESCO 2005, Waterfootprint of cotton consumption
| A.140.01.103 |  | kg | Idemat2021 BioCotton fibre from USA (without global seatransport) | 1.5997 | -0.011789 | 0.14278 | 0.73354 | 0.73516 | 0.15815 | -0.015392 | -0.0084855 | -0.0030769 | -0.00022671 | 2.0904e-05 | 0.00030443 | 0.0077844 | -0.0003213 | 1.6124e-05 | 0.72576 | 6.3376 | 55.6744 | 54.7973 | 0.62703 | 5.3436e-09 | 0.1991 | 0.0068937 | 0.044071 | 0.20322 | 1.0811e-05 | 3.1125e-08 | 0.53062 | 5.8647e-06 | 1.7696e-08 | 4.8349e-13 | -1.6621e-10 | 8.3106e-12 | -2.0373e-09 | 3.0641e-06 | -2.7604e-10 | 3.6475e-09 | 2.2162e-13 | -1.8063e-15 | -5.7434e-12 | -5.1214e-14 | -1.0771e-13 | -2.939e-09 | -4.31e-09 | 1.5425e-11 | -0.025134 | 0.55575 | 1.8911e-06 | 1.0042e-08 | 5.5706e-12 | LCI data from ProBas, Umwelt Bundesambt; water data from UNESCO 2005, Waterfootprint of cotton consumption
3 | A.140.01.104 |  | kg | Idemat2021 Cotton fibre from China (without global seatransport) | 2.0613 | 0.0093908 | 0.22305 | 1.0241 | 0.8047 | 0.21604 | 0.0053691 | 0.0078378 | 0.0013454 | 0.00020763 | 0.0016393 | 0.0015272 | 0.039125 | 0.00037672 | 0.00016272 | 0.98293 | 6.9371 | 66.4295 | 64.0361 | 1.7355 | 5.3839e-09 | 0.2768 | 0.085755 | 0.29537 | 0.24306 | 1.2965e-05 | 3.6794e-08 | 0.58415 | 6.4404e-06 | 1.9432e-08 | 5.3091e-13 | 5.6139e-11 | 8.0811e-11 | 7.9832e-10 | 4.5694e-06 | 1.23e-10 | 5.3005e-09 | 4.1733e-13 | 6.2803e-15 | 1.299e-12 | 1.9423e-14 | 2.3201e-14 | 4.011e-10 | 6.2528e-09 | 1.5451e-10 | 4.722e-05 | 0.58411 | 1.948e-06 | 1.1771e-08 | 9.9129e-12 | LCI data from ProBas, Umwelt Bundesambt; water data from UNESCO 2005, Waterfootprint of cotton consumption
3 | A.140.01.105 |  | kg | Idemat2021 Cotton fibre from USA (without global seatransport) | 2.0525 | 0.012922 | 0.20908 | 0.7613 | 1.0692 | 0.20207 | 0.0053691 | 0.011369 | 0.0013454 | 0.00020763 | 0.0016393 | 0.0015272 | 0.033475 | 0.00037672 | 0.00016272 | 0.72576 | 9.217 | 99.917 | 97.6094 | 1.7273 | 5.3839e-09 | 0.19916 | 0.085755 | 0.29537 | 0.27788 | 1.4752e-05 | 4.1241e-08 | 0.89975 | 8.5561e-06 | 2.5816e-08 | 7.0532e-13 | 5.6139e-11 | 8.0811e-11 | 9.0656e-10 | 4.2789e-06 | 1.4769e-10 | 4.962e-09 | 4.1733e-13 | 6.2803e-15 | 1.299e-12 | 1.9423e-14 | 2.32e-14 | 4.0102e-10 | 6.2528e-09 | 1.5451e-10 | 4.722e-05 | 0.8997 | 1.9094e-06 | 1.0153e-08 | 5.5756e-12 | LCI data from ProBas, Umwelt Bundesambt; water data from UNESCO 2005, Waterfootprint of cotton consumption
3 | A.140.01.106 | 1 | kg | Idemat2021 Cotton fibre trade mix (without global seatransport) | 3.4752 | 0.010097 | 0.22026 | 2.3872 | 0.85759 | 0.21325 | 0.0053691 | 0.008544 | 0.0013454 | 0.00020763 | 0.0016393 | 0.0015272 | 0.037995 | 0.00037672 | 0.00016272 | 2.3472 | 7.3931 | 73.127 | 70.7508 | 1.7339 | 5.3839e-09 | 0.26127 | 0.085755 | 0.29537 | 0.30593 | 1.6088e-05 | 5.4408e-08 | 0.64727 | 6.8636e-06 | 2.0709e-08 | 5.658e-13 | 5.6139e-11 | 8.0811e-11 | 8.1997e-10 | 4.5113e-06 | 1.2794e-10 | 5.2328e-09 | 4.1733e-13 | 6.2803e-15 | 1.299e-12 | 1.9423e-14 | 2.3201e-14 | 4.0104e-10 | 6.2528e-09 | 1.5451e-10 | 4.722e-05 | 0.64722 | 4.706e-06 | 2.8159e-08 | 2.3312e-11 | LCI data from ProBas, Umwelt Bundesambt; water data from UNESCO 2005, Waterfootprint of cotton consumption
3 | A.140.01.107 |  | kg | Idemat2021 Elastane (polyurethane) polymer pellet production | 1.3762 | 0.28237 | 0.059056 | 0.69776 | 0.33703 | 0.055031 | 0.0030041 | 0.28055 | 0.0017703 | 4.6269e-05 | 0.0010214 | 0.00082346 | 0.69674 | 0.00017747 | 1.6233e-05 | 4.8546e-10 | 2.9054 | 132.8755 | 129.7714 | 1.0579 | 1.2236e-10 | 1.8427 | 0.012242 | 0.19118 | 0.075904 | 3.9119e-06 | 1.2011e-08 | 0.46524 | 2.6991e-06 | 8.1436e-09 | 2.225e-13 | 2.4384e-11 | 5.1923e-11 | 1.0698e-08 | 1.1892e-06 | 2.4108e-09 | 1.3692e-09 | 2.4174e-14 | 1.3417e-15 | 4.7882e-13 | 7.7483e-15 | 6.1862e-15 | 2.1535e-10 | 8.8721e-10 | 1.5403e-11 | 1.7544e-05 | 0.46523 | 1.1712e-08 | 7.122e-11 | 3.1864e-15 | Delft University of Technology
3 | A.140.01.108 |  | kg | Idemat2021 Fleece from recycled PET bottles | 1.441 | 0.073538 | 0.14719 | 0.13884 | 1.0814 | 0.072229 | 0.060952 | 0.059027 | 0.013188 | 0.0013228 | 0.014012 | 0.011491 | 0.12345 | 0.0034437 | 0.00045375 | 3.9114e-08 | 9.3223 | 158.6806 | 143.696 | 12.2927 | 9.8588e-09 | 0.0016811 | 0.27598 | 2.4142 | 0.21547 | 1.132e-05 | 3.1529e-08 | 1.0123 | 8.7255e-06 | 2.6324e-08 | 7.1918e-13 | 7.5944e-10 | 6.8594e-10 | 8.665e-09 | 2.3852e-06 | 1.2476e-09 | 2.4866e-09 | 8.529e-13 | 2.5189e-14 | 7.8626e-12 | 1.7857e-13 | 1.4246e-13 | 8.9378e-09 | 2.1179e-08 | 4.3071e-10 | 0.00030426 | 1.012 | 1.6944e-07 | 1.0304e-09 | 4.6101e-14 | Delft University of Technology
3 | A.140.01.109 |  | kg | Idemat2021 Jute fibre trade mix, degummed | 0.69948 | 0.023328 | 0.046902 | 0.20132 | 0.42793 | 0.025037 | 0.017458 | 0.01884 | 0.0040587 | 0.00042972 | 0.004407 | 0.0036336 | 0.048777 | 0.00099256 | 0.0001955 | 0.14772 | 3.6891 | 42.4651 | 37.5882 | 3.9854 | 3.5175e-09 | 0.0066921 | 0.1127 | 0.77206 | 0.091202 | 4.8255e-06 | 1.4412e-08 | 0.26517 | 3.6954e-06 | 1.1143e-08 | 3.0439e-13 | 2.1501e-10 | 2.1683e-10 | 2.4472e-09 | 7.7698e-07 | 3.5196e-10 | 8.1786e-10 | 3.34e-13 | 9.5896e-15 | 2.9578e-12 | 5.5591e-14 | 5.3051e-14 | 2.3595e-09 | 8.72e-09 | 1.8556e-10 | 0.0013468 | 0.26383 | 3.3912e-07 | 1.9098e-09 | 7.5519e-13 | copy Idemat2016 Jute fibre trade mix (Rahman and Bala 2009), plus for degumming University of Leuven: Van Eynde, H. "Comparative Life Cycle Assement of hemp and cotton fibres use in Chineese textile manufacturing" 2015
3 | A.140.01.110 |  | kg | Idemat2021 Jute fibre, India, irrigation, degummed | 1.2845 | 0.023328 | 0.046902 | 0.7863 | 0.42793 | 0.025037 | 0.017458 | 0.01884 | 0.0040587 | 0.00042972 | 0.004407 | 0.0036336 | 0.048777 | 0.00099256 | 0.0001955 | 0.7327 | 3.6891 | 42.4651 | 37.5882 | 3.9854 | 3.5175e-09 | 0.0066921 | 0.1127 | 0.77206 | 0.090266 | 4.5982e-06 | 1.9591e-08 | 0.26517 | 3.6954e-06 | 1.1143e-08 | 3.0439e-13 | 2.1501e-10 | 2.1683e-10 | 2.4472e-09 | 7.7698e-07 | 3.5196e-10 | 8.1786e-10 | 3.34e-13 | 9.5896e-15 | 2.9578e-12 | 5.5591e-14 | 5.3051e-14 | 2.3595e-09 | 8.72e-09 | 1.8556e-10 | 0.0013468 | 0.26383 | 1.1184e-07 | 7.0866e-09 | 2.0783e-12 | copy Idemat2016 Jute fibre, India, irrigation, plus (Rahman and Bala 2009, plus for degumming University of Leuven: Van Eynde, H. "Comparative Life Cycle Assement of hemp and cotton fibres use in Chineese textile manufacturing" 2015
3 | A.140.01.111 |  | kg | Idemat2021 Jute fibre, India, rain fed, degummed with renewable fuel | 0.74366 | 0.032952 | 0.088112 | 0.20587 | 0.41673 | 0.051837 | 0.024348 | 0.02391 | 0.0083967 | 0.00064576 | 0.011927 | 0.0096916 | 0.094823 | 0.0016811 | 0.00028821 | 0.099385 | 3.5925 | 44.7222 | 30.529 | 11.7947 | 3.5175e-09 | 0.0066585 | 0.18901 | 2.2028 | 0.097812 | 5.249e-06 | 1.4898e-08 | 0.15399 | 3.6031e-06 | 1.0864e-08 | 2.9679e-13 | 3.1043e-10 | 6.0455e-10 | 3.3806e-09 | 1.4851e-06 | 4.8286e-10 | 1.5481e-09 | 3.7511e-13 | 1.7582e-14 | 6.1172e-12 | 9.3996e-14 | 7.5356e-14 | 2.1899e-09 | 1.4114e-08 | 2.7351e-10 | 0.0014654 | 0.15253 | 1.4026e-07 | 1.7219e-09 | 3.1593e-13 | copy Idemat2016 Jute fibre, India, rain fed (Rahman and Bala 2009), plus for degumming University of Leuven: Van Eynde, H. "Comparative Life Cycle Assement of hemp and cotton fibres use in Chineese textile manufacturing" 2015
3 | A.140.01.112 |  | kg | Idemat2021 Kenaf fibre, India, degummed | 0.82 | 0.02363 | 0.053322 | 0.43114 | 0.3119 | 0.028391 | 0.019646 | 0.018409 | 0.0047169 | 0.00050416 | 0.005284 | 0.0043552 | 0.057799 | 0.0011344 | 0.0002454 | 0.36761 | 2.6888 | 45.9562 | 40.0496 | 4.8332 | 4.1029e-09 | 0.00067016 | 0.14053 | 0.93215 | 0.068256 | 3.5064e-06 | 1.2929e-08 | 0.27846 | 2.5155e-06 | 7.5891e-09 | 2.0734e-13 | 2.429e-10 | 2.6079e-10 | 2.741e-09 | 8.81e-07 | 3.9403e-10 | 9.2567e-10 | 4.0027e-13 | 1.1767e-14 | 3.4947e-12 | 6.4309e-14 | 6.2155e-14 | 2.5627e-09 | 1.0752e-08 | 2.3292e-10 | 0.0019768 | 0.27648 | 9.3339e-08 | 3.7818e-09 | 1.0528e-12 | copy Idemat2016 Kenaf fibre, India (Ardente F. et al., 2008), plus for degumming University of Leuven: Van Eynde, H. "Comparative Life Cycle Assement of hemp and cotton fibres use in Chineese textile manufacturing" 2015
3 | A.140.01.113 |  | kg | Idemat2021 Kenaf fibre, Italy, degummed with renewable fuel | 0.58087 | 0.015309 | 0.041708 | 0.37571 | 0.14815 | 0.024112 | 0.012631 | 0.0111 | 0.0038168 | 0.00039238 | 0.0049659 | 0.0041278 | 0.056428 | 0.00081917 | 0.0002382 | 0.31409 | 1.2771 | 22.8128 | 16.9348 | 4.8332 | 4.1029e-09 | 0.00063655 | 0.13612 | 0.90793 | 0.058224 | 3.1887e-06 | 6.7975e-09 | 0.10229 | 1.1936e-06 | 3.601e-09 | 9.8382e-14 | 1.5415e-10 | 2.4926e-10 | 1.7147e-09 | 6.9981e-07 | 2.4544e-10 | 7.3708e-10 | 3.9386e-13 | 1.1104e-14 | 3.2205e-12 | 4.8464e-14 | 5.0179e-14 | 1.1848e-09 | 1.0223e-08 | 2.2608e-10 | 0.0019646 | 0.10033 | 1.2818e-06 | 1.9839e-09 | 1.438e-13 | copy Idemat2016 Kenaf fibre, Italy (Ardente F. et al., 2008), plus for degumming University of Leuven: Van Eynde, H. "Comparative Life Cycle Assement of hemp and cotton fibres use in Chineese textile manufacturing" 2015
3 | A.140.01.114 |  | kg | Idemat2021 Nylon polymer pellet production | 1.5131 | 0.01527 | 0.10903 | 0.62854 | 0.7603 | 0.10897 | 5.9038e-05 | 0.0072803 | 0.0079869 | 3.234e-06 | 1.7528e-06 | 6.2388e-06 | 0.62852 | 4.0151e-06 | 3.2457e-06 | 4.8546e-10 | 6.5543 | 177.0408 | 176.4038 | 0.00030011 | 1.2236e-10 | 0.63502 | 0.0015833 | 0.00012223 | 0.15494 | 8.3502e-06 | 2.1059e-08 | 0.35934 | 6.0824e-06 | 1.8352e-08 | 5.014e-13 | 4.4165e-13 | 2.814e-14 | 2.7097e-10 | 2.2672e-06 | 6.1325e-11 | 2.6409e-09 | 9.2695e-15 | 1.0352e-16 | 1.3969e-14 | 1.9569e-16 | 3.72e-16 | 3.6407e-12 | 1.1528e-10 | 3.0821e-12 | 4.8043e-07 | 0.35934 | 2.5737e-10 | 1.5651e-12 | 7.0025e-17 | ELCD
3 | A.140.01.115 |  | kg | Idemat2021 PET polymer pellet production | 0.94756 | 0.064901 | 0.053614 | 0.58343 | 0.24561 | 0.054825 | -0.00075432 | 0.020209 | 0.044708 | -1.5941e-05 | -0.00045671 | -0.00036141 | 0.58385 | -5.4698e-05 | -2.5986e-06 | 4.8546e-10 | 2.1174 | 105.5543 | 105.5949 | 0.047519 | 1.2236e-10 | 1.8822e-05 | -0.0031382 | -0.084984 | 0.058458 | 3.0869e-06 | 7.375e-09 | 0.32995 | 1.9644e-06 | 5.927e-09 | 1.6194e-13 | -1.0331e-11 | -2.3325e-11 | 6.5464e-10 | 1.1268e-06 | 1.5883e-10 | 1.3194e-09 | 6.4901e-15 | -4.028e-16 | -1.8687e-13 | -2.9776e-15 | -1.6331e-15 | -6.7038e-11 | -2.3114e-10 | -2.4624e-12 | -1.9268e-06 | 0.32995 | -4.5646e-09 | -2.7757e-11 | -1.2419e-15 | ELCD
3 | A.140.01.116 |  | kg | Idemat2021 PLA (polylactide) pellet production | 0.64716 | 0.009584 | 0.17938 | 0 | 0.4582 | 0.17938 | 0 | 0.009584 | 0 | 0 | 0 | 0 | 0 | 0 | 0 | 0 | 3.95 | 57.3672 | 57.3672 | 0 | 0 | 0 | 0 | 0 | 0.13706 | 7.3969e-06 | 1.5486e-08 | 0.53958 | 3.6656e-06 | 1.106e-08 | 3.0218e-13 | 0 | 0 | 3.498e-10 | 3.731e-06 | 7.9924e-11 | 4.346e-09 | 0 | 0 | 0 | 0 | 0 | 0 | 0 | 0 | 0 | 0.53958 | 0 | 0 | 0 | University of Heidelberg, IFEU, 2006, Life Cycle Assessment of PLA
3 | A.140.01.117 |  | kg | Idemat2021 Sorona (PTT) biobased | 0.93518 | 0.022414 | 0.031283 | 0.44037 | 0.44111 | 0.011528 | 0.018898 | 0.019688 | 0.0024246 | 0.00030109 | 0.00085688 | 0.00061254 | 0.43889 | 0.00084907 | 1.9406e-05 | 0 | 3.8026 | 87.2554 | 87.1783 | 0 | 0 | 9.054e-05 | 0.011879 | 0.065225 | 0.080215 | 4.0676e-06 | 1.1734e-08 | 0.72313 | 3.5608e-06 | 1.0742e-08 | 2.9349e-13 | 2.3906e-10 | 3.1055e-11 | 2.7645e-09 | 4.8807e-07 | 4.0025e-10 | 5.08e-10 | 1.7272e-14 | 1.7875e-15 | 7.3876e-13 | 4.2682e-14 | 3.2259e-14 | 3.7116e-09 | 1.423e-09 | 1.8411e-11 | 3.2992e-05 | 0.7231 | 1.0562e-08 | 6.4228e-11 | 2.8736e-15 | Delft University of Technology based on DoPont study
| A.140.01.118 |  | kg | Idemat2021 Viscose production | 0.2879 | 0.0045207 | 0.10938 | 0 | 0.174 | 0.10938 | 0 | 0.0045207 | 0 | 0 | 0 | 0 | 0 | 0 | 0 | 0 | 1.5 | 21.783 | 21.783 | 0 | 0 | 0 | 0 | 0 | 0.067064 | 3.6672e-06 | 6.8878e-09 | 0.20488 | 1.392e-06 | 4.2e-09 | 1.1475e-13 | 0 | 0 | 1.65e-10 | 2.275e-06 | 3.77e-11 | 2.65e-09 | 0 | 0 | 0 | 0 | 0 | 0 | 0 | 0 | 0 | 0.20488 | 0 | 0 | 0 | Shen L., Patel M. K. Life cycle assessment of man-made cellulose fibres. Lenzinger Berichte 88 (2010) 1-59 (viscose fibre type "Lensing Modal")
| A.140.01.131 |  | kg | Idemat2021 Wool from US (with transport to rotterdam) | 6.3724 | 0.15331 | 3.3692 | 0.32275 | 2.5271 | 0.16694 | 3.1773 | 0.15224 | 5.9302e-05 | 0.0010129 | 0.024995 | 3.8037e-05 | 0.041591 | 1.6782e-05 | 0.28111 | 1.7968e-09 | 21.7854 | 52.5601 | 52.5467 | 0.0011108 | 4.5289e-10 | 6.9665e-05 | 0.0085573 | 0.0036742 | 1.1711 | 5.5367e-05 | 4.2135e-07 | 0.47673 | 2.3913e-05 | 7.204e-08 | 1.968e-12 | 1.0702e-07 | 7.0086e-13 | 1.996e-08 | 3.0517e-05 | 2.8411e-09 | 7.5957e-08 | 6.8972e-14 | 2.2285e-14 | 2.7746e-11 | 1.479e-11 | 1.6537e-12 | 6.2157e-09 | 1.0796e-07 | 2.6623e-07 | 0.053819 | 0.42291 | 6.9652e-07 | 4.2356e-09 | 1.895e-13 | USLCI
3 | A.140.01.132 |  | kg | Idemat2021. dyeing, with pollution, without materials input, India | 0.71358 | 0.080618 | 0.3451 | 0.076084 | 0.21178 | 0.043146 | 0.019304 | 0.017185 | 0.0072716 | 0.056161 | 0.28265 | 0.0087255 | 0.065826 | 0.0013935 | 0.0001387 | 0 | 1.8257 | 35.2615 | 22.2887 | 10.8409 | 0 | 0 | 0.11206 | 2.0198 | 0.073794 | 4.0887e-06 | 7.6937e-09 | 0.090211 | 1.707e-06 | 5.1499e-09 | 1.407e-13 | 2.5567e-10 | 5.5424e-10 | 2.7206e-09 | 1.2345e-06 | 3.88e-10 | 1.2755e-09 | 6.5965e-14 | 1.2017e-14 | 4.7666e-12 | 4.0557e-11 | 7.1752e-12 | 1.7593e-08 | 1.0116e-06 | 1.3159e-10 | 0.00018166 | 0.090029 | 1.1444e-07 | 6.9592e-10 | 3.1136e-14 | Van der Velden, Patel, Vogtlander,2014. LCA benchmarking study on textiles, made of cotton, polyester, nylon, acryl, or ellastane. Int J of LCA Vol 19 pp 331-356
3 | A.140.01.133 |  | kg | Idemat2021. dyeing, without materials input, Europe | 0.3861 | 0.024912 | 0.07333 | 0.076084 | 0.21178 | 0.043146 | 0.019304 | 0.017185 | 0.0072716 | 0.00045508 | 0.010881 | 0.0087255 | 0.065826 | 0.0013935 | 0.0001387 | 0 | 1.8257 | 35.2615 | 22.2887 | 10.8409 | 0 | 0 | 0.11206 | 2.0198 | 0.056602 | 3.0694e-06 | 7.6461e-09 | 0.090211 | 1.707e-06 | 5.1499e-09 | 1.407e-13 | 2.5567e-10 | 5.5424e-10 | 2.7206e-09 | 1.2345e-06 | 3.88e-10 | 1.2755e-09 | 6.5965e-14 | 1.2017e-14 | 4.7666e-12 | 7.5312e-14 | 4.7589e-14 | 1.6774e-09 | 8.2217e-09 | 1.3159e-10 | 0.00018166 | 0.090029 | 1.1444e-07 | 6.9592e-10 | 3.1136e-14 | Van der Velden, Patel, Vogtlander,2014. LCA benchmarking study on textiles, made of cotton, polyester, nylon, acryl, or ellastane. Int J of LCA Vol 19 pp 331-356
3 | A.140.01.134 |  | kg | Idemat2021. heat setting and washing synthetic fabrics | 0.15618 | 0.010077 | 0.029662 | 0.030775 | 0.085663 | 0.017452 | 0.0078083 | 0.0069512 | 0.0029413 | 0.00018408 | 0.0044012 | 0.0035294 | 0.026626 | 0.00056365 | 5.6104e-05 | 0 | 0.73847 | 14.2631 | 9.0156 | 4.3851 | 0 | 0 | 0.045327 | 0.81702 | 0.022895 | 1.2415e-06 | 3.0928e-09 | 0.03649 | 6.9048e-07 | 2.0831e-09 | 5.6912e-14 | 1.0342e-10 | 2.2419e-10 | 1.1005e-09 | 4.9935e-07 | 1.5694e-10 | 5.1593e-10 | 2.6683e-14 | 4.8607e-15 | 1.9281e-12 | 3.0463e-14 | 1.9249e-14 | 6.7851e-10 | 3.3256e-09 | 5.3227e-11 | 7.3481e-05 | 0.036416 | 4.6291e-08 | 2.815e-10 | 1.2594e-14 | Van der Velden, Patel, Vogtlander,2014. LCA benchmarking study on textiles, made of cotton, polyester, nylon, acryl, or ellastane. Int J of LCA Vol 19 pp 331-356
3 | A.140.01.135 |  | kg | Idemat2021. knitting 83 dtex | 0.04425 | 0.002855 | 0.0084042 | 0.0087197 | 0.024271 | 0.0049448 | 0.0022123 | 0.0019695 | 0.00083338 | 5.2155e-05 | 0.001247 | 0.001 | 0.0075441 | 0.0001597 | 1.5896e-05 | 0 | 0.20923 | 4.0412 | 2.5544 | 1.2424 | 0 | 0 | 0.012843 | 0.23149 | 0.006487 | 3.5177e-07 | 8.7629e-10 | 0.010339 | 1.9564e-07 | 5.9021e-10 | 1.6125e-14 | 2.9301e-11 | 6.352e-11 | 3.118e-10 | 1.4148e-07 | 4.4467e-11 | 1.4618e-10 | 7.5601e-15 | 1.3772e-15 | 5.4629e-13 | 8.6312e-15 | 5.454e-15 | 1.9225e-10 | 9.4226e-10 | 1.5081e-11 | 2.082e-05 | 0.010318 | 1.3116e-08 | 7.9757e-11 | 3.5684e-15 | Van der Velden, Patel, Vogtlander,2014. LCA benchmarking study on textiles, made of cotton, polyester, nylon, acryl, or ellastane. Int J of LCA Vol 19 pp 331-356
3 | A.140.01.136 |  | kg | Idemat2021. knitting 200 dtex | 0.018221 | 0.0011756 | 0.0034605 | 0.0035905 | 0.009994 | 0.0020361 | 0.00091097 | 0.00081097 | 0.00034316 | 2.1476e-05 | 0.00051348 | 0.00041176 | 0.0031064 | 6.5759e-05 | 6.5455e-06 | 0 | 0.086155 | 1.664 | 1.0518 | 0.51159 | 0 | 0 | 0.0052881 | 0.095319 | 0.0026711 | 1.4485e-07 | 3.6083e-10 | 0.0042571 | 8.0556e-08 | 2.4303e-10 | 6.6398e-15 | 1.2065e-11 | 2.6155e-11 | 1.2839e-10 | 5.8257e-08 | 1.831e-11 | 6.0192e-11 | 3.113e-15 | 5.6709e-16 | 2.2494e-13 | 3.554e-15 | 2.2458e-15 | 7.916e-11 | 3.8799e-10 | 6.2099e-12 | 8.5728e-06 | 0.0042486 | 5.4006e-09 | 3.2841e-11 | 1.4693e-15 | Van der Velden, Patel, Vogtlander,2014. LCA benchmarking study on textiles, made of cotton, polyester, nylon, acryl, or ellastane. Int J of LCA Vol 19 pp 331-356
3 | A.140.01.137 |  | kg | Idemat2021. knitting 300 dtex | 0.012147 | 0.00078374 | 0.002307 | 0.0023936 | 0.0066627 | 0.0013574 | 0.00060731 | 0.00054065 | 0.00022877 | 1.4317e-05 | 0.00034232 | 0.00027451 | 0.0020709 | 4.3839e-05 | 4.3637e-06 | 0 | 0.057437 | 1.1094 | 0.70122 | 0.34106 | 0 | 0 | 0.0035254 | 0.063546 | 0.0017807 | 9.6565e-08 | 2.4055e-10 | 0.0028381 | 5.3704e-08 | 1.6202e-10 | 4.4265e-15 | 8.0435e-12 | 1.7437e-11 | 8.5591e-11 | 3.8838e-08 | 1.2207e-11 | 4.0128e-11 | 2.0753e-15 | 3.7806e-16 | 1.4996e-13 | 2.3694e-15 | 1.4972e-15 | 5.2773e-11 | 2.5866e-10 | 4.1399e-12 | 5.7152e-06 | 0.0028324 | 3.6004e-09 | 2.1894e-11 | 9.7956e-16 | Van der Velden, Patel, Vogtlander,2014. LCA benchmarking study on textiles, made of cotton, polyester, nylon, acryl, or ellastane. Int J of LCA Vol 19 pp 331-356
3 | A.140.01.138 |  | kg | Idemat2021. pretreatment of cotton | 0.21691 | 0.013995 | 0.041197 | 0.042744 | 0.11898 | 0.024239 | 0.010845 | 0.0096544 | 0.0040852 | 0.00025566 | 0.0061128 | 0.004902 | 0.036981 | 0.00078284 | 7.7923e-05 | 0 | 1.0257 | 19.8098 | 12.5217 | 6.0904 | 0 | 0 | 0.062954 | 1.1347 | 0.031799 | 1.7244e-06 | 4.2955e-09 | 0.05068 | 9.59e-07 | 2.8932e-09 | 7.9045e-14 | 1.4363e-10 | 3.1137e-10 | 1.5284e-09 | 6.9354e-07 | 2.1798e-10 | 7.1658e-10 | 3.7059e-14 | 6.751e-15 | 2.6779e-12 | 4.231e-14 | 2.6735e-14 | 9.4238e-10 | 4.6189e-09 | 7.3927e-11 | 0.00010206 | 0.050578 | 6.4292e-08 | 3.9097e-10 | 1.7492e-14 | Van der Velden, Patel, Vogtlander,2014. LCA benchmarking study on textiles, made of cotton, polyester, nylon, acryl, or ellastane. Int J of LCA Vol 19 pp 331-356
3 | A.140.01.139 |  | kg | Idemat2021. spinning cotton 45 dtex | 1.947 | 0.12562 | 0.36978 | 0.38367 | 1.0679 | 0.21757 | 0.097343 | 0.086658 | 0.036669 | 0.0022948 | 0.054869 | 0.044 | 0.33194 | 0.0070268 | 0.00069944 | 0 | 9.2063 | 177.8131 | 112.395 | 54.6675 | 0 | 0 | 0.56507 | 10.1855 | 0.28543 | 1.5478e-05 | 3.8557e-08 | 0.45491 | 8.608e-06 | 2.5969e-08 | 7.0951e-13 | 1.2893e-09 | 2.7949e-09 | 1.3719e-08 | 6.2252e-06 | 1.9566e-09 | 6.432e-09 | 3.3264e-13 | 6.0597e-14 | 2.4037e-11 | 3.7977e-13 | 2.3998e-13 | 8.4588e-09 | 4.146e-08 | 6.6357e-10 | 0.00091606 | 0.45399 | 5.7709e-07 | 3.5093e-09 | 1.5701e-13 | Van der Velden, Patel, Vogtlander,2014. LCA benchmarking study on textiles, made of cotton, polyester, nylon, acryl, or ellastane. Int J of LCA Vol 19 pp 331-356
3 | A.140.01.140 |  | kg | Idemat2021. spinning cotton 70 dtex | 1.252 | 0.080781 | 0.23779 | 0.24672 | 0.68673 | 0.13991 | 0.062596 | 0.055725 | 0.02358 | 0.0014757 | 0.035283 | 0.028294 | 0.21345 | 0.0045186 | 0.00044977 | 0 | 5.9201 | 114.3424 | 72.2754 | 35.1539 | 0 | 0 | 0.36337 | 6.5498 | 0.18354 | 9.9531e-06 | 2.4794e-08 | 0.29253 | 5.5353e-06 | 1.67e-08 | 4.5625e-13 | 8.2906e-10 | 1.7972e-09 | 8.822e-09 | 4.0031e-06 | 1.2582e-09 | 4.1361e-09 | 2.1391e-13 | 3.8967e-14 | 1.5457e-11 | 2.4421e-13 | 1.5432e-13 | 5.4394e-09 | 2.6661e-08 | 4.2671e-10 | 0.00058907 | 0.29194 | 3.711e-07 | 2.2567e-09 | 1.0096e-13 | Van der Velden, Patel, Vogtlander,2014. LCA benchmarking study on textiles, made of cotton, polyester, nylon, acryl, or ellastane. Int J of LCA Vol 19 pp 331-356
3 | A.140.01.141 |  | kg | Idemat2021. spinning cotton 100 dtex | 0.87632 | 0.056541 | 0.16644 | 0.17268 | 0.48066 | 0.097926 | 0.043813 | 0.039004 | 0.016504 | 0.0010329 | 0.024696 | 0.019804 | 0.1494 | 0.0031627 | 0.00031481 | 0 | 4.1437 | 80.0317 | 50.5878 | 24.6053 | 0 | 0 | 0.25433 | 4.5844 | 0.12847 | 6.9665e-06 | 1.7354e-08 | 0.20475 | 3.8744e-06 | 1.1689e-08 | 3.1934e-13 | 5.8028e-10 | 1.2579e-09 | 6.1748e-09 | 2.8019e-06 | 8.8063e-10 | 2.895e-09 | 1.4972e-13 | 2.7274e-14 | 1.0819e-11 | 1.7093e-13 | 1.0801e-13 | 3.8072e-09 | 1.8661e-08 | 2.9866e-10 | 0.00041231 | 0.20434 | 2.5974e-07 | 1.5795e-09 | 7.0668e-14 | Van der Velden, Patel, Vogtlander,2014. LCA benchmarking study on textiles, made of cotton, polyester, nylon, acryl, or ellastane. Int J of LCA Vol 19 pp 331-356
3 | A.140.01.142 |  | kg | Idemat2021. spinning cotton 150 dtex | 0.58393 | 0.037675 | 0.1109 | 0.11507 | 0.32028 | 0.065252 | 0.029194 | 0.02599 | 0.010997 | 0.00068824 | 0.016456 | 0.013196 | 0.099553 | 0.0021074 | 0.00020977 | 0 | 2.7611 | 53.3281 | 33.7085 | 16.3954 | 0 | 0 | 0.16947 | 3.0547 | 0.085603 | 4.642e-06 | 1.1564e-08 | 0.13643 | 2.5816e-06 | 7.7885e-09 | 2.1279e-13 | 3.8666e-10 | 8.3821e-10 | 4.1145e-09 | 1.867e-06 | 5.8679e-10 | 1.929e-09 | 9.9763e-14 | 1.8174e-14 | 7.2088e-12 | 1.139e-13 | 7.1972e-14 | 2.5369e-09 | 1.2434e-08 | 1.9901e-10 | 0.00027474 | 0.13616 | 1.7308e-07 | 1.0525e-09 | 4.7089e-14 | Van der Velden, Patel, Vogtlander,2014. LCA benchmarking study on textiles, made of cotton, polyester, nylon, acryl, or ellastane. Int J of LCA Vol 19 pp 331-356
3 | A.140.01.143 |  | kg | Idemat2021. spinning cotton 200 dtex | 0.43816 | 0.02827 | 0.083218 | 0.086342 | 0.24033 | 0.048963 | 0.021907 | 0.019502 | 0.0082521 | 0.00051644 | 0.012348 | 0.009902 | 0.074702 | 0.0015813 | 0.0001574 | 0 | 2.0718 | 40.0159 | 25.2939 | 12.3026 | 0 | 0 | 0.12717 | 2.2922 | 0.064234 | 3.4832e-06 | 8.677e-09 | 0.10237 | 1.9372e-06 | 5.8443e-09 | 1.5967e-13 | 2.9014e-10 | 6.2897e-10 | 3.0874e-09 | 1.4009e-06 | 4.4031e-10 | 1.4475e-09 | 7.486e-14 | 1.3637e-14 | 5.4093e-12 | 8.5466e-14 | 5.4005e-14 | 1.9036e-09 | 9.3303e-09 | 1.4933e-10 | 0.00020615 | 0.10217 | 1.2987e-07 | 7.8975e-10 | 3.5334e-14 | Van der Velden, Patel, Vogtlander,2014. LCA benchmarking study on textiles, made of cotton, polyester, nylon, acryl, or ellastane. Int J of LCA Vol 19 pp 331-356
3 | A.140.01.144 |  | kg | Idemat2021. spinning cotton 300 dtex | 0.2924 | 0.018866 | 0.055533 | 0.057619 | 0.16038 | 0.032674 | 0.014619 | 0.013014 | 0.0055068 | 0.00034463 | 0.0082401 | 0.0066078 | 0.04985 | 0.0010553 | 0.00010504 | 0 | 1.3826 | 26.7037 | 16.8793 | 8.2099 | 0 | 0 | 0.084861 | 1.5296 | 0.042865 | 2.3245e-06 | 5.7904e-09 | 0.068317 | 1.2927e-06 | 3.9e-09 | 1.0655e-13 | 1.9362e-10 | 4.1973e-10 | 2.0603e-09 | 9.3489e-07 | 2.9383e-10 | 9.6594e-10 | 4.9956e-14 | 9.1004e-15 | 3.6098e-12 | 5.7034e-14 | 3.6039e-14 | 1.2703e-09 | 6.2263e-09 | 9.9653e-11 | 0.00013757 | 0.068179 | 8.6666e-08 | 5.2702e-10 | 2.3579e-14 | Van der Velden, Patel, Vogtlander,2014. LCA benchmarking study on textiles, made of cotton, polyester, nylon, acryl, or ellastane. Int J of LCA Vol 19 pp 331-356
3 | A.140.01.145 |  | kg | Idemat2021. spinning cotton 400 dtex | 0.21952 | 0.014163 | 0.041691 | 0.043257 | 0.1204 | 0.02453 | 0.010975 | 0.0097703 | 0.0041342 | 0.00025873 | 0.0061862 | 0.0049608 | 0.037425 | 0.00079223 | 7.8858e-05 | 0 | 1.038 | 20.0476 | 12.672 | 6.1635 | 0 | 0 | 0.063709 | 1.1484 | 0.032181 | 1.7451e-06 | 4.3471e-09 | 0.051288 | 9.7051e-07 | 2.9279e-09 | 7.9994e-14 | 1.4536e-10 | 3.1511e-10 | 1.5467e-09 | 7.0186e-07 | 2.2059e-10 | 7.2517e-10 | 3.7504e-14 | 6.8321e-15 | 2.71e-12 | 4.2818e-14 | 2.7056e-14 | 9.5369e-10 | 4.6744e-09 | 7.4814e-11 | 0.00010328 | 0.051185 | 6.5064e-08 | 3.9566e-10 | 1.7702e-14 | Van der Velden, Patel, Vogtlander,2014. LCA benchmarking study on textiles, made of cotton, polyester, nylon, acryl, or ellastane. Int J of LCA Vol 19 pp 331-356
3 | A.140.01.146 |  | kg | Idemat2021. spinning cotton 500 dtex | 0.17526 | 0.011308 | 0.033287 | 0.034537 | 0.096133 | 0.019585 | 0.0087626 | 0.0078008 | 0.0033008 | 0.00020657 | 0.0049392 | 0.0039608 | 0.029881 | 0.00063254 | 6.2962e-05 | 0 | 0.82873 | 16.0063 | 10.1176 | 4.9211 | 0 | 0 | 0.050866 | 0.91688 | 0.025694 | 1.3933e-06 | 3.4708e-09 | 0.04095 | 7.7487e-07 | 2.3377e-09 | 6.3868e-14 | 1.1606e-10 | 2.5159e-10 | 1.235e-09 | 5.6038e-07 | 1.7613e-10 | 5.7899e-10 | 2.9944e-14 | 5.4548e-15 | 2.1637e-12 | 3.4186e-14 | 2.1602e-14 | 7.6144e-10 | 3.7321e-09 | 5.9733e-11 | 8.2462e-05 | 0.040867 | 5.1948e-08 | 3.159e-10 | 1.4134e-14 | Van der Velden, Patel, Vogtlander,2014. LCA benchmarking study on textiles, made of cotton, polyester, nylon, acryl, or ellastane. Int J of LCA Vol 19 pp 331-356
3 | A.140.01.147 |  | kg | Idemat2021. spinning extruder polymer filaments (80 - 500 dtex) | 0.15401 | 0.0099366 | 0.02925 | 0.030348 | 0.084473 | 0.01721 | 0.0076998 | 0.0068546 | 0.0029005 | 0.00018152 | 0.0043401 | 0.0034804 | 0.026256 | 0.00055582 | 5.5325e-05 | 0 | 0.72822 | 14.065 | 8.8904 | 4.3242 | 0 | 0 | 0.044697 | 0.80567 | 0.022577 | 1.2243e-06 | 3.0498e-09 | 0.035983 | 6.8089e-07 | 2.0542e-09 | 5.6122e-14 | 1.0198e-10 | 2.2107e-10 | 1.0852e-09 | 4.9241e-07 | 1.5476e-10 | 5.0877e-10 | 2.6312e-14 | 4.7932e-15 | 1.9013e-12 | 3.004e-14 | 1.8982e-14 | 6.6909e-10 | 3.2794e-09 | 5.2488e-11 | 7.246e-05 | 0.03591 | 4.5648e-08 | 2.7759e-10 | 1.2419e-14 | Van der Velden, Patel, Vogtlander,2014. LCA benchmarking study on textiles, made of cotton, polyester, nylon, acryl, or ellastane. Int J of LCA Vol 19 pp 331-356
3 | A.140.01.148 |  | kg | Idemat2021. spinning viscose fibres (80-500 dtex) | 0.038285 | 0.0024702 | 0.0072712 | 0.0075443 | 0.020999 | 0.0042782 | 0.0019141 | 0.001704 | 0.00072104 | 4.5124e-05 | 0.0010789 | 0.0008652 | 0.0065271 | 0.00013817 | 1.3753e-05 | 0 | 0.18103 | 3.4964 | 2.2101 | 1.075 | 0 | 0 | 0.011111 | 0.20028 | 0.0056125 | 3.0435e-07 | 7.5816e-10 | 0.0089451 | 1.6926e-07 | 5.1065e-10 | 1.3951e-14 | 2.5351e-11 | 5.4957e-11 | 2.6976e-10 | 1.2241e-07 | 3.8473e-11 | 1.2648e-10 | 6.5409e-15 | 1.1916e-15 | 4.7265e-13 | 7.4677e-15 | 4.7188e-15 | 1.6633e-10 | 8.1524e-10 | 1.3048e-11 | 1.8013e-05 | 0.008927 | 1.1348e-08 | 6.9006e-11 | 3.0874e-15 | Van der Velden, Patel, Vogtlander,2014. LCA benchmarking study on textiles, made of cotton, polyester, nylon, acryl, or ellastane. Int J of LCA Vol 19 pp 331-356
3 | A.140.01.160 |  | kg | Idemat2021. texturing polymer fibres | 0.086765 | 0.0055981 | 0.016479 | 0.017097 | 0.04759 | 0.0096957 | 0.0043379 | 0.0038618 | 0.0016341 | 0.00010226 | 0.0024451 | 0.0019608 | 0.014792 | 0.00031314 | 3.1169e-05 | 0 | 0.41026 | 7.9239 | 5.0087 | 2.4362 | 0 | 0 | 0.025181 | 0.4539 | 0.01272 | 6.8975e-07 | 1.7182e-09 | 0.020272 | 3.836e-07 | 1.1573e-09 | 3.1618e-14 | 5.7454e-11 | 1.2455e-10 | 6.1136e-10 | 2.7741e-07 | 8.7191e-11 | 2.8663e-10 | 1.4824e-14 | 2.7004e-15 | 1.0712e-12 | 1.6924e-14 | 1.0694e-14 | 3.7695e-10 | 1.8476e-09 | 2.9571e-11 | 4.0823e-05 | 0.020231 | 2.5717e-08 | 1.5639e-10 | 6.9969e-15 | Van der Velden, Patel, Vogtlander,2014. LCA benchmarking study on textiles, made of cotton, polyester, nylon, acryl, or ellastane. Int J of LCA Vol 19 pp 331-356
3 | A.140.01.161 |  | kg | Idemat2021. weaving 15 dtex | 8.5611 | 0.55237 | 1.626 | 1.687 | 4.6958 | 0.95667 | 0.42802 | 0.38104 | 0.16123 | 0.01009 | 0.24126 | 0.19347 | 1.4596 | 0.030897 | 0.0030755 | 0 | 40.4806 | 781.8547 | 494.2075 | 240.3764 | 0 | 0 | 2.4846 | 44.7862 | 1.255 | 6.8058e-05 | 1.6954e-07 | 2.0002 | 3.785e-05 | 1.1419e-07 | 3.1198e-12 | 5.669e-09 | 1.2289e-08 | 6.0323e-08 | 2.7373e-05 | 8.6031e-09 | 2.8282e-08 | 1.4627e-12 | 2.6645e-13 | 1.0569e-10 | 1.6699e-12 | 1.0552e-12 | 3.7194e-08 | 1.823e-07 | 2.9177e-09 | 0.004028 | 1.9962 | 2.5375e-06 | 1.5431e-08 | 6.9038e-13 | Van der Velden, Patel, Vogtlander,2014. LCA benchmarking study on textiles, made of cotton, polyester, nylon, acryl, or ellastane. Int J of LCA Vol 19 pp 331-356
3 | A.140.01.162 |  | kg | Idemat2021. weaving 30 dtex | 4.2801 | 0.27615 | 0.8129 | 0.84342 | 2.3476 | 0.47829 | 0.21399 | 0.1905 | 0.080609 | 0.0050447 | 0.12062 | 0.096725 | 0.72971 | 0.015447 | 0.0015376 | 0 | 20.2383 | 390.8877 | 247.0787 | 120.176 | 0 | 0 | 1.2422 | 22.3908 | 0.62746 | 3.4025e-05 | 8.476e-08 | 1 | 1.8923e-05 | 5.7089e-08 | 1.5597e-12 | 2.8342e-09 | 6.144e-09 | 3.0159e-08 | 1.3685e-05 | 4.3011e-09 | 1.4139e-08 | 7.3125e-13 | 1.3321e-13 | 5.284e-11 | 8.3486e-13 | 5.2754e-13 | 1.8595e-08 | 9.1141e-08 | 1.4587e-09 | 0.0020138 | 0.99801 | 1.2686e-06 | 7.7146e-09 | 3.4516e-13 | Van der Velden, Patel, Vogtlander,2014. LCA benchmarking study on textiles, made of cotton, polyester, nylon, acryl, or ellastane. Int J of LCA Vol 19 pp 331-356
3 | A.140.01.163 |  | kg | Idemat2021. weaving 45 dtex | 2.8537 | 0.18412 | 0.54199 | 0.56234 | 1.5653 | 0.31889 | 0.14267 | 0.12701 | 0.053745 | 0.0033635 | 0.08042 | 0.06449 | 0.48652 | 0.010299 | 0.0010252 | 0 | 13.4935 | 260.6182 | 164.7358 | 80.1255 | 0 | 0 | 0.82822 | 14.9287 | 0.41835 | 2.2686e-05 | 5.6512e-08 | 0.66675 | 1.2617e-05 | 3.8063e-08 | 1.0399e-12 | 1.8897e-09 | 4.0964e-09 | 2.0108e-08 | 9.1242e-06 | 2.8677e-09 | 9.4273e-09 | 4.8755e-13 | 8.8817e-14 | 3.523e-11 | 5.5663e-13 | 3.5173e-13 | 1.2398e-08 | 6.0767e-08 | 9.7258e-10 | 0.0013427 | 0.66541 | 8.4583e-07 | 5.1436e-09 | 2.3013e-13 | Van der Velden, Patel, Vogtlander,2014. LCA benchmarking study on textiles, made of cotton, polyester, nylon, acryl, or ellastane. Int J of LCA Vol 19 pp 331-356
3 | A.140.01.164 |  | kg | Idemat2021. weaving 70 dtex | 1.8342 | 0.11834 | 0.34836 | 0.36144 | 1.0061 | 0.20497 | 0.091704 | 0.081638 | 0.034544 | 0.0021619 | 0.05169 | 0.041451 | 0.31271 | 0.0066197 | 0.00065892 | 0 | 8.673 | 167.512 | 105.8837 | 51.5005 | 0 | 0 | 0.53233 | 9.5954 | 0.26889 | 1.4581e-05 | 3.6323e-08 | 0.42855 | 8.1093e-06 | 2.4465e-08 | 6.6841e-13 | 1.2146e-09 | 2.633e-09 | 1.2924e-08 | 5.8646e-06 | 1.8432e-09 | 6.0594e-09 | 3.1337e-13 | 5.7087e-14 | 2.2644e-11 | 3.5777e-13 | 2.2607e-13 | 7.9688e-09 | 3.9058e-08 | 6.2513e-10 | 0.00086299 | 0.42769 | 5.4366e-07 | 3.306e-09 | 1.4791e-13 | Van der Velden, Patel, Vogtlander,2014. LCA benchmarking study on textiles, made of cotton, polyester, nylon, acryl, or ellastane. Int J of LCA Vol 19 pp 331-356
3 | A.140.01.165 |  | kg | Idemat2021. weaving 100 dtex | 1.2841 | 0.082852 | 0.24389 | 0.25304 | 0.70434 | 0.1435 | 0.064201 | 0.057154 | 0.024184 | 0.0015135 | 0.036188 | 0.02902 | 0.21893 | 0.0046344 | 0.0004613 | 0 | 6.0719 | 117.2742 | 74.1286 | 36.0552 | 0 | 0 | 0.37268 | 6.7177 | 0.18825 | 1.0208e-05 | 2.543e-08 | 0.30003 | 5.6773e-06 | 1.7128e-08 | 4.6795e-13 | 8.5031e-10 | 1.8433e-09 | 9.0482e-09 | 4.1057e-06 | 1.2904e-09 | 4.2421e-09 | 2.1939e-13 | 3.9966e-14 | 1.5853e-11 | 2.5047e-13 | 1.5827e-13 | 5.5789e-09 | 2.7344e-08 | 4.3765e-10 | 0.00060418 | 0.29942 | 3.8061e-07 | 2.3145e-09 | 1.0355e-13 | Van der Velden, Patel, Vogtlander,2014. LCA benchmarking study on textiles, made of cotton, polyester, nylon, acryl, or ellastane. Int J of LCA Vol 19 pp 331-356
3 | A.140.01.166 |  | kg | Idemat2021. weaving 150 dtex | 0.85637 | 0.055253 | 0.16265 | 0.16875 | 0.46972 | 0.095696 | 0.042815 | 0.038116 | 0.016128 | 0.0010094 | 0.024133 | 0.019353 | 0.146 | 0.0030907 | 0.00030764 | 0 | 4.0493 | 78.2092 | 49.4358 | 24.0449 | 0 | 0 | 0.24854 | 4.48 | 0.12554 | 6.8078e-06 | 1.6959e-08 | 0.20009 | 3.7861e-06 | 1.1422e-08 | 3.1207e-13 | 5.6707e-10 | 1.2293e-09 | 6.0342e-09 | 2.7381e-06 | 8.6057e-10 | 2.829e-09 | 1.4631e-13 | 2.6653e-14 | 1.0572e-11 | 1.6704e-13 | 1.0555e-13 | 3.7205e-09 | 1.8236e-08 | 2.9186e-10 | 0.00040292 | 0.19968 | 2.5383e-07 | 1.5435e-09 | 6.9059e-14 | Van der Velden, Patel, Vogtlander,2014. LCA benchmarking study on textiles, made of cotton, polyester, nylon, acryl, or ellastane. Int J of LCA Vol 19 pp 331-356
3 | A.140.01.167 |  | kg | Idemat2021. weaving 200 dtex | 0.64206 | 0.041426 | 0.12194 | 0.12652 | 0.35217 | 0.071748 | 0.032101 | 0.028577 | 0.012092 | 0.00075676 | 0.018094 | 0.01451 | 0.10946 | 0.0023172 | 0.00023065 | 0 | 3.0359 | 58.6371 | 37.0643 | 18.0276 | 0 | 0 | 0.18634 | 3.3588 | 0.094125 | 5.1041e-06 | 1.2715e-08 | 0.15001 | 2.8386e-06 | 8.5639e-09 | 2.3397e-13 | 4.2516e-10 | 9.2166e-10 | 4.5241e-09 | 2.0529e-06 | 6.4521e-10 | 2.1211e-09 | 1.097e-13 | 1.9983e-14 | 7.9265e-12 | 1.2524e-13 | 7.9137e-14 | 2.7894e-09 | 1.3672e-08 | 2.1882e-10 | 0.00030209 | 0.14971 | 1.9031e-07 | 1.1573e-09 | 5.1777e-14 | Van der Velden, Patel, Vogtlander,2014. LCA benchmarking study on textiles, made of cotton, polyester, nylon, acryl, or ellastane. Int J of LCA Vol 19 pp 331-356
3 | A.140.01.168 |  | kg | Idemat2021. weaving 300 dtex | 0.42775 | 0.027599 | 0.08124 | 0.084291 | 0.23462 | 0.0478 | 0.021386 | 0.019039 | 0.008056 | 0.00050416 | 0.012054 | 0.0096667 | 0.072926 | 0.0015438 | 0.00015366 | 0 | 2.0226 | 39.065 | 24.6928 | 12.0103 | 0 | 0 | 0.12414 | 2.2377 | 0.062708 | 3.4005e-06 | 8.4708e-09 | 0.099941 | 1.8911e-06 | 5.7054e-09 | 1.5588e-13 | 2.8325e-10 | 6.1402e-10 | 3.014e-09 | 1.3677e-06 | 4.2985e-10 | 1.4131e-09 | 7.3081e-14 | 1.3313e-14 | 5.2808e-12 | 8.3435e-14 | 5.2722e-14 | 1.8584e-09 | 9.1085e-09 | 1.4578e-10 | 0.00020126 | 0.09974 | 1.2678e-07 | 7.7099e-10 | 3.4495e-14 | Van der Velden, Patel, Vogtlander,2014. LCA benchmarking study on textiles, made of cotton, polyester, nylon, acryl, or ellastane. Int J of LCA Vol 19 pp 331-356
| A.140.01.169 |  | kg | Idemat2021. weaving 400 dtex | 0.32103 | 0.020713 | 0.060971 | 0.063261 | 0.17608 | 0.035874 | 0.01605 | 0.014289 | 0.0060461 | 0.00037838 | 0.009047 | 0.0072549 | 0.054732 | 0.0011586 | 0.00011533 | 0 | 1.518 | 29.3186 | 18.5322 | 9.0138 | 0 | 0 | 0.093171 | 1.6794 | 0.047062 | 2.5521e-06 | 6.3574e-09 | 0.075007 | 1.4193e-06 | 4.2819e-09 | 1.1699e-13 | 2.1258e-10 | 4.6083e-10 | 2.262e-09 | 1.0264e-06 | 3.2261e-10 | 1.0605e-09 | 5.4848e-14 | 9.9915e-15 | 3.9633e-12 | 6.2619e-14 | 3.9568e-14 | 1.3947e-09 | 6.836e-09 | 1.0941e-10 | 0.00015104 | 0.074856 | 9.5153e-08 | 5.7863e-10 | 2.5888e-14 | Van der Velden, Patel, Vogtlander,2014. LCA benchmarking study on textiles, made of cotton, polyester, nylon, acryl, or ellastane. Int J of LCA Vol 19 pp 331-356
3 | A.140.01.170 |  | kg | Idemat2021. weaving 500 dtex | 0.25682 | 0.01657 | 0.048777 | 0.050609 | 0.14087 | 0.028699 | 0.01284 | 0.011431 | 0.0048369 | 0.0003027 | 0.0072376 | 0.0058039 | 0.043785 | 0.00092688 | 9.2261e-05 | 0 | 1.2144 | 23.4548 | 14.8257 | 7.211 | 0 | 0 | 0.074537 | 1.3435 | 0.03765 | 2.0417e-06 | 5.0859e-09 | 0.060005 | 1.1355e-06 | 3.4256e-09 | 9.3589e-14 | 1.7006e-10 | 3.6866e-10 | 1.8096e-09 | 8.2115e-07 | 2.5808e-10 | 8.4843e-10 | 4.3878e-14 | 7.9932e-15 | 3.1706e-12 | 5.0095e-14 | 3.1655e-14 | 1.1158e-09 | 5.4688e-09 | 8.7529e-11 | 0.00012084 | 0.059885 | 7.6122e-08 | 4.6291e-10 | 2.0711e-14 | Van der Velden, Patel, Vogtlander,2014. LCA benchmarking study on textiles, made of cotton, polyester, nylon, acryl, or ellastane. Int J of LCA Vol 19 pp 331-356
3 | A.140.01.171 | 1 | kg | Idemat2021.. Geotextiles (PP, 500 dTex, woven) | 1.4739 | 0.06159 | 0.11592 | 0.88149 | 0.41492 | 0.083739 | 0.020599 | 0.021678 | 0.039425 | 0.00048746 | 0.011579 | 0.0092905 | 0.87057 | 0.0014867 | 0.00015083 | 4.8546e-10 | 3.5769 | 165.0427 | 150.537 | 11.5355 | 1.2236e-10 | 0.70002 | 0.12082 | 2.1493 | 0.10539 | 5.5706e-06 | 1.3663e-08 | 0.55358 | 3.333e-06 | 1.0056e-08 | 2.7474e-13 | 2.7249e-10 | 5.8976e-10 | 3.0239e-09 | 2.1011e-06 | 4.4175e-10 | 2.2745e-09 | 7.946e-14 | 1.289e-14 | 5.0859e-12 | 8.0331e-14 | 5.1009e-14 | 1.7885e-09 | 8.8636e-09 | 1.431e-10 | 0.00019378 | 0.55339 | 1.2203e-07 | 7.4206e-10 | 3.32e-14 | combination of above data
| A.150.01 | Materials, water
| A.150.01.101 |  | kg | Idemat2021 drinking water europe | 8.886e-05 | 8.0624e-06 | 1.4365e-05 | 5.586e-06 | 6.0847e-05 | 5.9841e-06 | 7.7883e-06 | 5.6175e-06 | 2.4671e-07 | 2.1981e-06 | 5.9241e-07 | 2.9968e-06 | 2.2433e-06 | 3.4587e-07 | 0 | 0 | 0.00052455 | 0.0026638 | 0.0026044 | 0 | 0 | 1.5151e-07 | 2.0803e-05 | 3.845e-05 | 5.0364e-05 | 2.5498e-09 | 1.3107e-11 | 1.4757e-05 | 4.8942e-10 | 1.4766e-12 | 4.0342e-17 | 1.1921e-13 | 4.6635e-14 | 9.2353e-13 | 1.9866e-10 | 1.3133e-13 | 2.2227e-13 | 5.5913e-17 | 6.3052e-17 | 5.1634e-16 | 8.149e-17 | 2.0322e-17 | 5.9268e-12 | 5.393e-13 | 0 | 6.8531e-08 | 1.4688e-05 | 1.8542e-09 | 1.1276e-11 | 5.0448e-16 | ELCD
| A.150.01.102 |  | kg | Idemat2021 industrial reverse osmosis water europe | 0.0015714 | 0.00012396 | 0.00027353 | 0.00017836 | 0.00099556 | 0.00012815 | 0.00011216 | 8.9784e-05 | 1.466e-05 | 1.9512e-05 | 3.3215e-05 | 2.909e-06 | 0.00017528 | 1.6671e-07 | 0 | 0 | 0.0085824 | 0.11064 | 0.077459 | 0.028867 | 0 | 1.9103e-06 | 0.0017363 | 0.0025742 | 0.0002699 | 1.4393e-08 | 4.4407e-11 | 0.00038156 | 8.0156e-09 | 2.4183e-11 | 6.607e-16 | 1.8755e-12 | 4.1258e-12 | 1.4431e-11 | 4.0112e-09 | 2.0567e-12 | 4.3153e-12 | 2.9191e-15 | 6.297e-16 | 1.228e-14 | 8.1619e-16 | 2.8224e-16 | 5.1459e-11 | 1.9621e-11 | 0 | 2.8921e-07 | 0.00038127 | 2.2749e-09 | 1.3834e-11 | 6.1893e-16 | ELCD
Note: all wood is at warehouse in Rotterdam, unless specified otherwise
| A.160.01 | Materials, wood, Class I (>25y)
| A.160.01.101 |  | kg | Idemat2021 Afrormosia FSC/PEFC 700 (kg/m3) | 0.032175 | 0.00099232 | 0.0031314 | 0.014356 | 0.013695 | 0.0021119 | 0.00096443 | 0.00082547 | 0.00011834 | 4.8508e-05 | 5.5099e-05 | 0.00010975 | 0.014141 | 5.9235e-05 | 4.5412e-05 | 6.7213e-09 | 0.11806 | 1.7417 | 1.6819 | 0.029735 | 1.6941e-09 | 0.00026059 | 0.022689 | 0.0070591 | 0.0032445 | 1.7039e-07 | 4.7981e-10 | 0.015021 | 1.1006e-07 | 3.3207e-10 | 9.0725e-15 | 7.4836e-12 | 1.8087e-12 | 1.1803e-10 | 5.45e-08 | 1.7107e-11 | 6.3289e-11 | 1.3496e-13 | 1.5665e-15 | 2.3054e-13 | 4.3782e-15 | 9.1689e-15 | 6.4693e-11 | 1.7099e-09 | 4.3123e-11 | 7.3408e-06 | 0.015014 | 3.9189e-09 | 2.3831e-11 | 1.0662e-15 | Delft University of Technology
| A.160.01.103 |  | kg | Idemat2021 Afrormosia natural forest 700 (kg/m3) | 4.6316 | 0.00099232 | 0.0031314 | 4.2136 | 0.4139 | 0.0021119 | 0.00096443 | 0.00082547 | 0.00011834 | 4.8508e-05 | 5.5099e-05 | 0.00010975 | 0.014141 | 5.9235e-05 | 4.1993 | 6.7213e-09 | 3.5681 | 1.7417 | 1.6819 | 0.029735 | 1.6941e-09 | 0.00026059 | 0.022689 | 0.0070591 | 0.062554 | 3.372e-06 | 1.014e-08 | 0.015021 | 3.3117e-06 | 9.9921e-09 | 2.73e-13 | 7.4836e-12 | 1.8087e-12 | 1.1803e-10 | 5.45e-08 | 1.7107e-11 | 6.3289e-11 | 1.3496e-13 | 1.5665e-15 | 2.3054e-13 | 4.3782e-15 | 9.1689e-15 | 6.4693e-11 | 1.7099e-09 | 4.3123e-11 | 7.3408e-06 | 0.015014 | 3.9189e-09 | 2.3831e-11 | 1.0662e-15 | Delft University of Technology
| A.160.01.104 |  | kg | Idemat2021 Afzelia FCS/PEFCt 820 (kg/m3) | 0.029917 | 0.00096988 | 0.0028752 | 0.013335 | 0.012737 | 0.0018729 | 0.00094805 | 0.00080457 | 0.00011726 | 4.8045e-05 | 5.4291e-05 | 0.00010921 | 0.013122 | 5.9103e-05 | 4.5326e-05 | 6.7117e-09 | 0.1098 | 1.6325 | 1.5729 | 0.029729 | 1.6917e-09 | 0.00026022 | 0.022582 | 0.0069665 | 0.0030036 | 1.5749e-07 | 4.5005e-10 | 0.014018 | 1.0237e-07 | 3.0885e-10 | 8.4381e-15 | 7.3601e-12 | 1.7914e-12 | 1.1563e-10 | 4.9341e-08 | 1.6746e-11 | 5.7306e-11 | 1.3381e-13 | 1.5488e-15 | 2.2638e-13 | 4.1507e-15 | 8.5756e-15 | 6.3072e-11 | 1.6935e-09 | 4.3042e-11 | 7.2923e-06 | 0.014011 | 3.901e-09 | 2.3722e-11 | 1.0614e-15 | Delft University of Technology
| A.160.01.106 |  | kg | Idemat2021 Afzelia natural forest 820 (kg/m3) | 5.6501 | 0.00096988 | 0.0028752 | 5.2333 | 0.41294 | 0.0018729 | 0.00094805 | 0.00080457 | 0.00011726 | 4.8045e-05 | 5.4291e-05 | 0.00010921 | 0.013122 | 5.9103e-05 | 5.22 | 6.7117e-09 | 3.5598 | 1.6325 | 1.5729 | 0.029729 | 1.6917e-09 | 0.00026022 | 0.022582 | 0.0069665 | 0.062313 | 3.3591e-06 | 1.011e-08 | 0.014018 | 3.304e-06 | 9.9689e-09 | 2.7236e-13 | 7.3601e-12 | 1.7914e-12 | 1.1563e-10 | 4.9341e-08 | 1.6746e-11 | 5.7306e-11 | 1.3381e-13 | 1.5488e-15 | 2.2638e-13 | 4.1507e-15 | 8.5756e-15 | 6.3072e-11 | 1.6935e-09 | 4.3042e-11 | 7.2923e-06 | 0.014011 | 3.901e-09 | 2.3722e-11 | 1.0614e-15 | Delft University of Technology
| A.160.01.107 |  | kg | Idemat2021 Guaiacum wood FSC/PEFC 1250 (kg/m3) | 0.028713 | 0.00095791 | 0.0027385 | 0.012791 | 0.012225 | 0.0017454 | 0.00093931 | 0.00079343 | 0.00011668 | 4.7799e-05 | 5.386e-05 | 0.00010892 | 0.012578 | 5.9032e-05 | 4.528e-05 | 6.7067e-09 | 0.10539 | 1.5742 | 1.5148 | 0.029726 | 1.6904e-09 | 0.00026003 | 0.022526 | 0.0069172 | 0.0028751 | 1.5062e-07 | 4.3418e-10 | 0.013483 | 9.8264e-08 | 2.9647e-10 | 8.0998e-15 | 7.2942e-12 | 1.7822e-12 | 1.1434e-10 | 4.659e-08 | 1.6554e-11 | 5.4114e-11 | 1.3319e-13 | 1.5393e-15 | 2.2416e-13 | 4.0293e-15 | 8.2593e-15 | 6.2208e-11 | 1.6847e-09 | 4.2998e-11 | 7.2665e-06 | 0.013476 | 3.8915e-09 | 2.3664e-11 | 1.0588e-15 | Delft University of Technology
| A.160.01.109 |  | kg | Idemat2021 Guaiacum wood natural forest 1250 (kg/m3) | 2.9939 | 0.00095791 | 0.0027385 | 2.5778 | 0.41243 | 0.0017454 | 0.00093931 | 0.00079343 | 0.00011668 | 4.7799e-05 | 5.386e-05 | 0.00010892 | 0.012578 | 5.9032e-05 | 2.565 | 6.7067e-09 | 3.5554 | 1.5742 | 1.5148 | 0.029726 | 1.6904e-09 | 0.00026003 | 0.022526 | 0.0069172 | 0.062184 | 3.3522e-06 | 1.0094e-08 | 0.013483 | 3.2999e-06 | 9.9565e-09 | 2.7202e-13 | 7.2942e-12 | 1.7822e-12 | 1.1434e-10 | 4.659e-08 | 1.6554e-11 | 5.4114e-11 | 1.3319e-13 | 1.5393e-15 | 2.2416e-13 | 4.0293e-15 | 8.2593e-15 | 6.2208e-11 | 1.6847e-09 | 4.2998e-11 | 7.2665e-06 | 0.013476 | 3.8915e-09 | 2.3664e-11 | 1.0588e-15 | Delft University of Technology
| A.160.01.110 |  | kg | Idemat2021 Iroko FSC/PEFC 650 (kg/m3) | 0.035335 | 0.0010237 | 0.0034901 | 0.015784 | 0.015038 | 0.0024465 | 0.00098737 | 0.00085472 | 0.00011986 | 4.9155e-05 | 5.623e-05 | 0.00011051 | 0.015568 | 5.9421e-05 | 4.5532e-05 | 6.7346e-09 | 0.12964 | 1.8946 | 1.8345 | 0.029743 | 1.6975e-09 | 0.00026111 | 0.022838 | 0.0071886 | 0.0035817 | 1.8844e-07 | 5.2147e-10 | 0.016426 | 1.2084e-07 | 3.6458e-10 | 9.9606e-15 | 7.6565e-12 | 1.8328e-12 | 1.214e-10 | 6.1723e-08 | 1.7612e-11 | 7.1666e-11 | 1.3657e-13 | 1.5914e-15 | 2.3636e-13 | 4.6967e-15 | 9.9994e-15 | 6.6962e-11 | 1.7329e-09 | 4.3237e-11 | 7.4087e-06 | 0.016418 | 3.9439e-09 | 2.3983e-11 | 1.073e-15 | Delft University of Technology
| A.160.01.112 |  | kg | Idemat2021 Iroko natural forest 650 (kg/m3) | 4.5605 | 0.0010237 | 0.0034901 | 4.1408 | 0.41524 | 0.0024465 | 0.00098737 | 0.00085472 | 0.00011986 | 4.9155e-05 | 5.623e-05 | 0.00011051 | 0.015568 | 5.9421e-05 | 4.125 | 6.7346e-09 | 3.5796 | 1.8946 | 1.8345 | 0.029743 | 1.6975e-09 | 0.00026111 | 0.022838 | 0.0071886 | 0.062891 | 3.39e-06 | 1.0182e-08 | 0.016426 | 3.3224e-06 | 1.0025e-08 | 2.7389e-13 | 7.6565e-12 | 1.8328e-12 | 1.214e-10 | 6.1723e-08 | 1.7612e-11 | 7.1666e-11 | 1.3657e-13 | 1.5914e-15 | 2.3636e-13 | 4.6967e-15 | 9.9994e-15 | 6.6962e-11 | 1.7329e-09 | 4.3237e-11 | 7.4087e-06 | 0.016418 | 3.9439e-09 | 2.3983e-11 | 1.073e-15 | Delft University of Technology
| A.160.01.113 |  | kg | Idemat2021 Makore FSC/PEFC 660 (kg/m3) | 0.032626 | 0.00099681 | 0.0031827 | 0.01456 | 0.013887 | 0.0021597 | 0.00096771 | 0.00082965 | 0.00011856 | 4.86e-05 | 5.526e-05 | 0.00010986 | 0.014345 | 5.9262e-05 | 4.5429e-05 | 6.7232e-09 | 0.11972 | 1.7635 | 1.7037 | 0.029736 | 1.6946e-09 | 0.00026067 | 0.02271 | 0.0070776 | 0.0032927 | 1.7296e-07 | 4.8576e-10 | 0.015222 | 1.116e-07 | 3.3671e-10 | 9.1993e-15 | 7.5083e-12 | 1.8121e-12 | 1.1851e-10 | 5.5532e-08 | 1.7179e-11 | 6.4486e-11 | 1.3519e-13 | 1.5701e-15 | 2.3137e-13 | 4.4237e-15 | 9.2875e-15 | 6.5017e-11 | 1.7132e-09 | 4.314e-11 | 7.3505e-06 | 0.015215 | 3.9225e-09 | 2.3853e-11 | 1.0672e-15 | Delft University of Technology
| A.160.01.115 |  | kg | Idemat2021 Makore natural forest 660 (kg/m3) | 4.4828 | 0.00099681 | 0.0031827 | 4.0646 | 0.41409 | 0.0021597 | 0.00096771 | 0.00082965 | 0.00011856 | 4.86e-05 | 5.526e-05 | 0.00010986 | 0.014345 | 5.9262e-05 | 4.05 | 6.7232e-09 | 3.5697 | 1.7635 | 1.7037 | 0.029736 | 1.6946e-09 | 0.00026067 | 0.02271 | 0.0070776 | 0.062602 | 3.3746e-06 | 1.0146e-08 | 0.015222 | 3.3132e-06 | 9.9967e-09 | 2.7312e-13 | 7.5083e-12 | 1.8121e-12 | 1.1851e-10 | 5.5532e-08 | 1.7179e-11 | 6.4486e-11 | 1.3519e-13 | 1.5701e-15 | 2.3137e-13 | 4.4237e-15 | 9.2875e-15 | 6.5017e-11 | 1.7132e-09 | 4.314e-11 | 7.3505e-06 | 0.015215 | 3.9225e-09 | 2.3853e-11 | 1.0672e-15 | Delft University of Technology
| A.160.01.116 |  | kg | Idemat2021 Mansonia FSC/PEFC 620 (kg/m3) | 0.034131 | 0.0010118 | 0.0033535 | 0.01524 | 0.014526 | 0.002319 | 0.00097863 | 0.00084358 | 0.00011928 | 4.8908e-05 | 5.5799e-05 | 0.00011022 | 0.015025 | 5.935e-05 | 4.5486e-05 | 6.7295e-09 | 0.12523 | 1.8363 | 1.7764 | 0.02974 | 1.6962e-09 | 0.00026091 | 0.022781 | 0.0071393 | 0.0034533 | 1.8156e-07 | 5.056e-10 | 0.015891 | 1.1673e-07 | 3.5219e-10 | 9.6223e-15 | 7.5906e-12 | 1.8236e-12 | 1.2012e-10 | 5.8972e-08 | 1.742e-11 | 6.8475e-11 | 1.3596e-13 | 1.5819e-15 | 2.3414e-13 | 4.5754e-15 | 9.683e-15 | 6.6098e-11 | 1.7241e-09 | 4.3194e-11 | 7.3829e-06 | 0.015883 | 3.9344e-09 | 2.3925e-11 | 1.0705e-15 | Delft University of Technology
| A.160.01.118 |  | kg | Idemat2021 Mansonia natural forest 620 (kg/m3) | 5.1781 | 0.0010118 | 0.0033535 | 4.759 | 0.41473 | 0.002319 | 0.00097863 | 0.00084358 | 0.00011928 | 4.8908e-05 | 5.5799e-05 | 0.00011022 | 0.015025 | 5.935e-05 | 4.7438 | 6.7295e-09 | 3.5752 | 1.8363 | 1.7764 | 0.02974 | 1.6962e-09 | 0.00026091 | 0.022781 | 0.0071393 | 0.062762 | 3.3832e-06 | 1.0166e-08 | 0.015891 | 3.3183e-06 | 1.0012e-08 | 2.7355e-13 | 7.5906e-12 | 1.8236e-12 | 1.2012e-10 | 5.8972e-08 | 1.742e-11 | 6.8475e-11 | 1.3596e-13 | 1.5819e-15 | 2.3414e-13 | 4.5754e-15 | 9.683e-15 | 6.6098e-11 | 1.7241e-09 | 4.3194e-11 | 7.3829e-06 | 0.015883 | 3.9344e-09 | 2.3925e-11 | 1.0705e-15 | Delft University of Technology
| A.160.01.119 |  | kg | Idemat2021 Moabi FSC/PEFC 815 (kg/m3) | 0.030068 | 0.00097137 | 0.0028923 | 0.013403 | 0.0128 | 0.0018888 | 0.00094914 | 0.00080597 | 0.00011733 | 4.8076e-05 | 5.4345e-05 | 0.00010925 | 0.01319 | 5.9111e-05 | 4.5331e-05 | 6.7124e-09 | 0.11035 | 1.6398 | 1.5802 | 0.029729 | 1.6919e-09 | 0.00026025 | 0.022589 | 0.0069727 | 0.0030196 | 1.5835e-07 | 4.5204e-10 | 0.014085 | 1.0288e-07 | 3.104e-10 | 8.4804e-15 | 7.3683e-12 | 1.7926e-12 | 1.1579e-10 | 4.9685e-08 | 1.6771e-11 | 5.7705e-11 | 1.3388e-13 | 1.5499e-15 | 2.2666e-13 | 4.1659e-15 | 8.6152e-15 | 6.318e-11 | 1.6946e-09 | 4.3047e-11 | 7.2956e-06 | 0.014078 | 3.9022e-09 | 2.373e-11 | 1.0617e-15 | Delft University of Technology
| A.160.01.121 |  | kg | Idemat2021 Moabi natural forest 815 (kg/m3) | 5.6503 | 0.00097137 | 0.0028923 | 5.2334 | 0.413 | 0.0018888 | 0.00094914 | 0.00080597 | 0.00011733 | 4.8076e-05 | 5.4345e-05 | 0.00010925 | 0.01319 | 5.9111e-05 | 5.22 | 6.7124e-09 | 3.5603 | 1.6398 | 1.5802 | 0.029729 | 1.6919e-09 | 0.00026025 | 0.022589 | 0.0069727 | 0.062329 | 3.36e-06 | 1.0112e-08 | 0.014085 | 3.3045e-06 | 9.9704e-09 | 2.7241e-13 | 7.3683e-12 | 1.7926e-12 | 1.1579e-10 | 4.9685e-08 | 1.6771e-11 | 5.7705e-11 | 1.3388e-13 | 1.5499e-15 | 2.2666e-13 | 4.1659e-15 | 8.6152e-15 | 6.318e-11 | 1.6946e-09 | 4.3047e-11 | 7.2956e-06 | 0.014078 | 3.9022e-09 | 2.373e-11 | 1.0617e-15 | Delft University of Technology
| A.160.01.122 |  | kg | Idemat2021 Padouk, African FSC/PEFC 740 (kg/m3) | 0.031422 | 0.00098484 | 0.003046 | 0.014016 | 0.013376 | 0.0020322 | 0.00095897 | 0.0008185 | 0.00011798 | 4.8353e-05 | 5.4829e-05 | 0.00010957 | 0.013801 | 5.9191e-05 | 4.5383e-05 | 6.7181e-09 | 0.11531 | 1.7053 | 1.6456 | 0.029733 | 1.6933e-09 | 0.00026047 | 0.022653 | 0.0070282 | 0.0031642 | 1.6609e-07 | 4.6989e-10 | 0.014687 | 1.075e-07 | 3.2433e-10 | 8.861e-15 | 7.4424e-12 | 1.8029e-12 | 1.1723e-10 | 5.2781e-08 | 1.6987e-11 | 6.1295e-11 | 1.3457e-13 | 1.5606e-15 | 2.2915e-13 | 4.3024e-15 | 8.9711e-15 | 6.4153e-11 | 1.7044e-09 | 4.3096e-11 | 7.3247e-06 | 0.01468 | 3.9129e-09 | 2.3795e-11 | 1.0646e-15 | Delft University of Technology
| A.160.01.124 |  | kg | Idemat2021 Padouk, African natural forest 740 (kg/m3) | 6.1916 | 0.00098484 | 0.003046 | 5.774 | 0.41358 | 0.0020322 | 0.00095897 | 0.0008185 | 0.00011798 | 4.8353e-05 | 5.4829e-05 | 0.00010957 | 0.013801 | 5.9191e-05 | 5.76 | 6.7181e-09 | 3.5653 | 1.7053 | 1.6456 | 0.029733 | 1.6933e-09 | 0.00026047 | 0.022653 | 0.0070282 | 0.062473 | 3.3677e-06 | 1.013e-08 | 0.014687 | 3.3091e-06 | 9.9843e-09 | 2.7279e-13 | 7.4424e-12 | 1.8029e-12 | 1.1723e-10 | 5.2781e-08 | 1.6987e-11 | 6.1295e-11 | 1.3457e-13 | 1.5606e-15 | 2.2915e-13 | 4.3024e-15 | 8.9711e-15 | 6.4153e-11 | 1.7044e-09 | 4.3096e-11 | 7.3247e-06 | 0.01468 | 3.9129e-09 | 2.3795e-11 | 1.0646e-15 | Delft University of Technology
| A.160.01.125 |  | kg | Idemat2021 Palissander, Indisch FSC/PEFC 850 (kg/m3) | 0.028562 | 0.00095641 | 0.0027215 | 0.012723 | 0.012161 | 0.0017294 | 0.00093822 | 0.00079204 | 0.00011661 | 4.7768e-05 | 5.3806e-05 | 0.00010889 | 0.01251 | 5.9023e-05 | 4.5274e-05 | 6.706e-09 | 0.10484 | 1.567 | 1.5075 | 0.029725 | 1.6903e-09 | 0.00026 | 0.022518 | 0.006911 | 0.002859 | 1.4976e-07 | 4.322e-10 | 0.013416 | 9.7751e-08 | 2.9492e-10 | 8.0575e-15 | 7.286e-12 | 1.7811e-12 | 1.1418e-10 | 4.6246e-08 | 1.653e-11 | 5.3716e-11 | 1.3312e-13 | 1.5381e-15 | 2.2388e-13 | 4.0142e-15 | 8.2197e-15 | 6.21e-11 | 1.6836e-09 | 4.2993e-11 | 7.2632e-06 | 0.013409 | 3.8903e-09 | 2.3657e-11 | 1.0585e-15 | Delft University of Technology
| A.160.01.127 |  | kg | Idemat2021 Palissander, Indisch natural forest 850 (kg/m3) | 4.203 | 0.00058274 | 0.0016215 | 3.7916 | 0.40918 | 0.0010823 | 0.00064866 | 0.00053426 | 7.5338e-06 | 4.0942e-05 | -0.00010941 | -2.1994e-05 | 0.011523 | 3.8121e-05 | 3.78 | 6.706e-09 | 3.5275 | 1.038 | 1.1732 | -0.13289 | 1.6903e-09 | 0.00026 | 0.020838 | -0.023387 | 0.061319 | 3.3053e-06 | 9.9778e-09 | 0.012063 | 3.2737e-06 | 9.8777e-09 | 2.6987e-13 | 3.4509e-12 | -6.5325e-12 | 7.3373e-11 | 2.7728e-08 | 1.071e-11 | 3.4583e-11 | 1.3213e-13 | 1.3579e-15 | 1.5238e-13 | 2.8845e-15 | 7.5059e-15 | 3.6938e-11 | 1.5603e-09 | 4.1019e-11 | 4.5383e-06 | 0.012058 | 2.1737e-09 | 1.3218e-11 | 5.9142e-16 | Delft University of Technology
| A.160.01.128 |  | kg | Idemat2021 Robinia FSC/PEFC 740 (kg/m3) | 0.03131 | 0.0015286 | 0.0025173 | 0.014008 | 0.013256 | 0.00088286 | 0.0015637 | 0.0012511 | 0.00019333 | 8.4233e-05 | 7.0747e-05 | 0.00018101 | 0.013636 | 0.00010653 | 8.3787e-05 | 1.2483e-08 | 0.11428 | 1.8278 | 1.7451 | 0.033297 | 3.1464e-09 | 0.000484 | 0.040979 | 0.0079089 | 0.0029553 | 1.5197e-07 | 5.1186e-10 | 0.015439 | 1.0665e-07 | 3.2177e-10 | 8.7909e-15 | 1.196e-11 | 2.0314e-12 | 1.856e-10 | 3.5151e-08 | 2.6767e-11 | 4.124e-11 | 2.3851e-13 | 2.6904e-15 | 3.7044e-13 | 5.2097e-15 | 9.678e-15 | 9.7576e-11 | 2.9838e-09 | 7.9565e-11 | 1.2783e-05 | 0.015426 | 6.8882e-09 | 4.1887e-11 | 1.8741e-15 | Delft University of Technology
| A.160.01.129 |  | kg | Idemat2021 Teak FSC/PEFC 665 (kg/m3) | 0.049032 | 0.0011599 | 0.0050445 | 0.021973 | 0.020855 | 0.0038966 | 0.0010868 | 0.00098149 | 0.00012644 | 5.196e-05 | 6.1131e-05 | 0.00011379 | 0.021753 | 6.0225e-05 | 4.6053e-05 | 6.7924e-09 | 0.17978 | 2.5571 | 2.4958 | 0.029779 | 1.712e-09 | 0.00026335 | 0.023484 | 0.00775 | 0.0050432 | 2.6665e-07 | 7.0202e-10 | 0.022512 | 1.6753e-07 | 5.0544e-10 | 1.3809e-14 | 8.4057e-12 | 1.9374e-12 | 1.3601e-10 | 9.3021e-08 | 1.98e-11 | 1.0797e-10 | 1.4356e-13 | 1.6992e-15 | 2.6158e-13 | 6.077e-15 | 1.3598e-14 | 7.6795e-11 | 1.8325e-09 | 4.3732e-11 | 7.703e-06 | 0.022504 | 4.0524e-09 | 2.4643e-11 | 1.1026e-15 | Delft University of Technology
| A.160.01.131 |  | kg | Idemat2021 Teak natural forest 665 (kg/m3) | 4.4617 | 0.0011599 | 0.0050445 | 4.0345 | 0.42105 | 0.0038966 | 0.0010868 | 0.00098149 | 0.00012644 | 5.196e-05 | 6.1131e-05 | 0.00011379 | 0.021753 | 6.0225e-05 | 4.0125 | 6.7924e-09 | 3.6298 | 2.5571 | 2.4958 | 0.029779 | 1.712e-09 | 0.00026335 | 0.023484 | 0.00775 | 0.064352 | 3.4683e-06 | 1.0362e-08 | 0.022512 | 3.3691e-06 | 1.0165e-08 | 2.7773e-13 | 8.4057e-12 | 1.9374e-12 | 1.3601e-10 | 9.3021e-08 | 1.98e-11 | 1.0797e-10 | 1.4356e-13 | 1.6992e-15 | 2.6158e-13 | 6.077e-15 | 1.3598e-14 | 7.6795e-11 | 1.8325e-09 | 4.3732e-11 | 7.703e-06 | 0.022504 | 4.0524e-09 | 2.4643e-11 | 1.1026e-15 | Delft University of Technology
| A.160.02 | Materials, wood, Class II (15-25y)
| A.160.02.101 |  | kg | Idemat2021 Agba FSC/PEFC 500 (kg/m3) | 0.038195 | 0.0010522 | 0.0038147 | 0.017076 | 0.016252 | 0.0027493 | 0.0010081 | 0.00088119 | 0.00012123 | 4.9741e-05 | 5.7253e-05 | 0.00011119 | 0.01686 | 5.9589e-05 | 4.5641e-05 | 6.7467e-09 | 0.14011 | 2.0329 | 1.9726 | 0.02975 | 1.7005e-09 | 0.00026158 | 0.022973 | 0.0073058 | 0.0038869 | 2.0477e-07 | 5.5917e-10 | 0.017696 | 1.3059e-07 | 3.9399e-10 | 1.0764e-14 | 7.8129e-12 | 1.8546e-12 | 1.2445e-10 | 6.8258e-08 | 1.8069e-11 | 7.9245e-11 | 1.3803e-13 | 1.6139e-15 | 2.4162e-13 | 4.9849e-15 | 1.0751e-14 | 6.9015e-11 | 1.7537e-09 | 4.3341e-11 | 7.4702e-06 | 0.017689 | 3.9666e-09 | 2.4121e-11 | 1.0792e-15 | Delft University of Technology
| A.160.02.103 |  | kg | Idemat2021 Agba natural forest 500 (kg/m3) | 9.0184 | 0.0010522 | 0.0038147 | 8.5971 | 0.41645 | 0.0027493 | 0.0010081 | 0.00088119 | 0.00012123 | 4.9741e-05 | 5.7253e-05 | 0.00011119 | 0.01686 | 5.9589e-05 | 8.58 | 6.7467e-09 | 3.5901 | 2.0329 | 1.9726 | 0.02975 | 1.7005e-09 | 0.00026158 | 0.022973 | 0.0073058 | 0.063196 | 3.4064e-06 | 1.0219e-08 | 0.017696 | 3.3322e-06 | 1.0054e-08 | 2.7469e-13 | 7.8129e-12 | 1.8546e-12 | 1.2445e-10 | 6.8258e-08 | 1.8069e-11 | 7.9245e-11 | 1.3803e-13 | 1.6139e-15 | 2.4162e-13 | 4.9849e-15 | 1.0751e-14 | 6.9015e-11 | 1.7537e-09 | 4.3341e-11 | 7.4702e-06 | 0.017689 | 3.9666e-09 | 2.4121e-11 | 1.0792e-15 | Delft University of Technology
| A.160.02.104 |  | kg | Idemat2021 Angelique FSC 735 (kg/m3) | 0.029917 | 0.00096988 | 0.0028752 | 0.013335 | 0.012737 | 0.0018729 | 0.00094805 | 0.00080457 | 0.00011726 | 4.8045e-05 | 5.4291e-05 | 0.00010921 | 0.013122 | 5.9103e-05 | 4.5326e-05 | 6.7117e-09 | 0.1098 | 1.6325 | 1.5729 | 0.029729 | 1.6917e-09 | 0.00026022 | 0.022582 | 0.0069665 | 0.0030036 | 1.5749e-07 | 4.5005e-10 | 0.014018 | 1.0237e-07 | 3.0885e-10 | 8.4381e-15 | 7.3601e-12 | 1.7914e-12 | 1.1563e-10 | 4.9341e-08 | 1.6746e-11 | 5.7306e-11 | 1.3381e-13 | 1.5488e-15 | 2.2638e-13 | 4.1507e-15 | 8.5756e-15 | 6.3072e-11 | 1.6935e-09 | 4.3042e-11 | 7.2923e-06 | 0.014011 | 3.901e-09 | 2.3722e-11 | 1.0614e-15 | Delft University of Technology
| A.160.02.106 |  | kg | Idemat2021 Angelique natural forest 735 (kg/m3) | 4.7951 | 0.00096988 | 0.0028752 | 4.3783 | 0.41294 | 0.0018729 | 0.00094805 | 0.00080457 | 0.00011726 | 4.8045e-05 | 5.4291e-05 | 0.00010921 | 0.013122 | 5.9103e-05 | 4.365 | 6.7117e-09 | 3.5598 | 1.6325 | 1.5729 | 0.029729 | 1.6917e-09 | 0.00026022 | 0.022582 | 0.0069665 | 0.062313 | 3.3591e-06 | 1.011e-08 | 0.014018 | 3.304e-06 | 9.9689e-09 | 2.7236e-13 | 7.3601e-12 | 1.7914e-12 | 1.1563e-10 | 4.9341e-08 | 1.6746e-11 | 5.7306e-11 | 1.3381e-13 | 1.5488e-15 | 2.2638e-13 | 4.1507e-15 | 8.5756e-15 | 6.3072e-11 | 1.6935e-09 | 4.3042e-11 | 7.2923e-06 | 0.014011 | 3.901e-09 | 2.3722e-11 | 1.0614e-15 | Delft University of Technology
| A.160.02.107 | 1 | kg | Idemat2021 Azobé FSC/PEFC 1060 (kg/m3) | 0.029315 | 0.00096389 | 0.0028069 | 0.013063 | 0.012481 | 0.0018091 | 0.00094368 | 0.000799 | 0.00011697 | 4.7922e-05 | 5.4075e-05 | 0.00010907 | 0.01285 | 5.9067e-05 | 4.5303e-05 | 6.7092e-09 | 0.10759 | 1.6034 | 1.5439 | 0.029727 | 1.6911e-09 | 0.00026013 | 0.022554 | 0.0069419 | 0.0029393 | 1.5405e-07 | 4.4212e-10 | 0.013751 | 1.0032e-07 | 3.0266e-10 | 8.269e-15 | 7.3271e-12 | 1.7868e-12 | 1.1498e-10 | 4.7966e-08 | 1.665e-11 | 5.571e-11 | 1.335e-13 | 1.544e-15 | 2.2527e-13 | 4.09e-15 | 8.4175e-15 | 6.264e-11 | 1.6891e-09 | 4.302e-11 | 7.2794e-06 | 0.013743 | 3.8962e-09 | 2.3693e-11 | 1.0601e-15 | Delft University of Technology
| A.160.02.109 | 1 | kg | Idemat2021 Azobé natural forest 1060 (kg/m3) | 4.4495 | 0.00096389 | 0.0028069 | 4.0331 | 0.41268 | 0.0018091 | 0.00094368 | 0.000799 | 0.00011697 | 4.7922e-05 | 5.4075e-05 | 0.00010907 | 0.01285 | 5.9067e-05 | 4.02 | 6.7092e-09 | 3.5576 | 1.6034 | 1.5439 | 0.029727 | 1.6911e-09 | 0.00026013 | 0.022554 | 0.0069419 | 0.062249 | 3.3557e-06 | 1.0102e-08 | 0.013751 | 3.3019e-06 | 9.9627e-09 | 2.7219e-13 | 7.3271e-12 | 1.7868e-12 | 1.1498e-10 | 4.7966e-08 | 1.665e-11 | 5.571e-11 | 1.335e-13 | 1.544e-15 | 2.2527e-13 | 4.09e-15 | 8.4175e-15 | 6.264e-11 | 1.6891e-09 | 4.302e-11 | 7.2794e-06 | 0.013743 | 3.8962e-09 | 2.3693e-11 | 1.0601e-15 | Delft University of Technology
| A.160.02.110 |  | kg | Idemat2021 Bosse clair FSC/PEFC 575 (kg/m3) | 0.035486 | 0.0010252 | 0.0035072 | 0.015852 | 0.015102 | 0.0024625 | 0.00098846 | 0.00085612 | 0.00011993 | 4.9186e-05 | 5.6284e-05 | 0.00011055 | 0.015636 | 5.943e-05 | 4.5538e-05 | 6.7352e-09 | 0.13019 | 1.9019 | 1.8418 | 0.029743 | 1.6976e-09 | 0.00026113 | 0.022845 | 0.0071948 | 0.0035978 | 1.893e-07 | 5.2346e-10 | 0.016493 | 1.2135e-07 | 3.6612e-10 | 1.0003e-14 | 7.6647e-12 | 1.8339e-12 | 1.2156e-10 | 6.2067e-08 | 1.7636e-11 | 7.2065e-11 | 1.3665e-13 | 1.5926e-15 | 2.3663e-13 | 4.7119e-15 | 1.0039e-14 | 6.707e-11 | 1.734e-09 | 4.3243e-11 | 7.412e-06 | 0.016485 | 3.9451e-09 | 2.3991e-11 | 1.0734e-15 | Delft University of Technology
| A.160.02.112 |  | kg | Idemat2021 Bosse clair natural forest 575 (kg/m3) | 7.8757 | 0.0010252 | 0.0035072 | 7.4559 | 0.4153 | 0.0024625 | 0.00098846 | 0.00085612 | 0.00011993 | 4.9186e-05 | 5.6284e-05 | 0.00011055 | 0.015636 | 5.943e-05 | 7.44 | 6.7352e-09 | 3.5802 | 1.9019 | 1.8418 | 0.029743 | 1.6976e-09 | 0.00026113 | 0.022845 | 0.0071948 | 0.062907 | 3.3909e-06 | 1.0184e-08 | 0.016493 | 3.323e-06 | 1.0026e-08 | 2.7393e-13 | 7.6647e-12 | 1.8339e-12 | 1.2156e-10 | 6.2067e-08 | 1.7636e-11 | 7.2065e-11 | 1.3665e-13 | 1.5926e-15 | 2.3663e-13 | 4.7119e-15 | 1.0039e-14 | 6.707e-11 | 1.734e-09 | 4.3243e-11 | 7.412e-06 | 0.016485 | 3.9451e-09 | 2.3991e-11 | 1.0734e-15 | Delft University of Technology
| A.160.02.113 |  | kg | Idemat2021 Bubinga FSC/PEFC 830 (kg/m3) | 0.029767 | 0.00096838 | 0.0028581 | 0.013267 | 0.012673 | 0.0018569 | 0.00094696 | 0.00080318 | 0.00011719 | 4.8014e-05 | 5.4237e-05 | 0.00010918 | 0.013054 | 5.9094e-05 | 4.532e-05 | 6.7111e-09 | 0.10925 | 1.6252 | 1.5657 | 0.029728 | 1.6915e-09 | 0.0002602 | 0.022575 | 0.0069604 | 0.0029875 | 1.5663e-07 | 4.4807e-10 | 0.013951 | 1.0186e-07 | 3.073e-10 | 8.3958e-15 | 7.3518e-12 | 1.7903e-12 | 1.1547e-10 | 4.8997e-08 | 1.6722e-11 | 5.6907e-11 | 1.3373e-13 | 1.5476e-15 | 2.261e-13 | 4.1355e-15 | 8.5361e-15 | 6.2964e-11 | 1.6924e-09 | 4.3036e-11 | 7.2891e-06 | 0.013944 | 3.8998e-09 | 2.3715e-11 | 1.0611e-15 | Delft University of Technology
| A.160.02.115 |  | kg | Idemat2021 Bubinga natural forest 830 (kg/m3) | 5.59 | 0.00096838 | 0.0028581 | 5.1733 | 0.41287 | 0.0018569 | 0.00094696 | 0.00080318 | 0.00011719 | 4.8014e-05 | 5.4237e-05 | 0.00010918 | 0.013054 | 5.9094e-05 | 5.16 | 6.7111e-09 | 3.5592 | 1.6252 | 1.5657 | 0.029728 | 1.6915e-09 | 0.0002602 | 0.022575 | 0.0069604 | 0.062297 | 3.3582e-06 | 1.0108e-08 | 0.013951 | 3.3035e-06 | 9.9673e-09 | 2.7232e-13 | 7.3518e-12 | 1.7903e-12 | 1.1547e-10 | 4.8997e-08 | 1.6722e-11 | 5.6907e-11 | 1.3373e-13 | 1.5476e-15 | 2.261e-13 | 4.1355e-15 | 8.5361e-15 | 6.2964e-11 | 1.6924e-09 | 4.3036e-11 | 7.2891e-06 | 0.013944 | 3.8998e-09 | 2.3715e-11 | 1.0611e-15 | Delft University of Technology
| A.160.02.116 | 1 | kg | Idemat2021 Cedar, American FSC/PEFC 490 (kg/m3) | 0.040001 | 0.0010701 | 0.0040196 | 0.017892 | 0.017019 | 0.0029405 | 0.0010212 | 0.00089791 | 0.0001221 | 5.011e-05 | 5.7899e-05 | 0.00011163 | 0.017675 | 5.9695e-05 | 4.5709e-05 | 6.7543e-09 | 0.14672 | 2.1203 | 2.0598 | 0.029755 | 1.7024e-09 | 0.00026187 | 0.023058 | 0.0073799 | 0.0040796 | 2.1508e-07 | 5.8298e-10 | 0.018499 | 1.3674e-07 | 4.1256e-10 | 1.1272e-14 | 7.9117e-12 | 1.8684e-12 | 1.2638e-10 | 7.2385e-08 | 1.8357e-11 | 8.4032e-11 | 1.3895e-13 | 1.6281e-15 | 2.4495e-13 | 5.1669e-15 | 1.1225e-14 | 7.0312e-11 | 1.7668e-09 | 4.3406e-11 | 7.509e-06 | 0.018492 | 3.9809e-09 | 2.4208e-11 | 1.0831e-15 | Delft University of Technology
| A.160.02.118 | 1 | kg | Idemat2021 Cedar, American natural forest 490 (kg/m3) | 8.0737 | 0.0010701 | 0.0040196 | 7.6514 | 0.41722 | 0.0029405 | 0.0010212 | 0.00089791 | 0.0001221 | 5.011e-05 | 5.7899e-05 | 0.00011163 | 0.017675 | 5.9695e-05 | 7.6335 | 6.7543e-09 | 3.5967 | 2.1203 | 2.0598 | 0.029755 | 1.7024e-09 | 0.00026187 | 0.023058 | 0.0073799 | 0.063389 | 3.4167e-06 | 1.0243e-08 | 0.018499 | 3.3383e-06 | 1.0073e-08 | 2.752e-13 | 7.9117e-12 | 1.8684e-12 | 1.2638e-10 | 7.2385e-08 | 1.8357e-11 | 8.4032e-11 | 1.3895e-13 | 1.6281e-15 | 2.4495e-13 | 5.1669e-15 | 1.1225e-14 | 7.0312e-11 | 1.7668e-09 | 4.3406e-11 | 7.509e-06 | 0.018492 | 3.9809e-09 | 2.4208e-11 | 1.0831e-15 | Delft University of Technology
| A.160.02.119 |  | kg | Idemat2021 Chestnut FSC/PEFC 540 (kg/m3) | 0.021723 | 0.0020186 | 0.0032987 | 0.018617 | -0.0022115 | 0.0011432 | 0.0020697 | 0.0016546 | 0.00025205 | 0.00011195 | 8.5771e-05 | 0.00023449 | 0.01813 | 0.00014095 | 0.00011161 | 1.6644e-08 | -0.019064 | 2.4093 | 2.3092 | 0.035869 | 4.1953e-09 | 0.00064533 | 0.05455 | 0.0089565 | 0.00097333 | 4.2454e-08 | 2.0046e-10 | 0.020514 | -1.6902e-08 | -5.1029e-11 | -1.3944e-15 | 1.5746e-11 | 2.2725e-12 | 2.4533e-10 | 4.5898e-08 | 3.5384e-11 | 5.3983e-11 | 3.1797e-13 | 3.5777e-15 | 4.9018e-13 | 6.887e-15 | 1.2867e-14 | 1.2878e-10 | 3.9719e-09 | 1.0598e-10 | 1.6901e-05 | 0.020497 | 9.0942e-09 | 5.5303e-11 | 2.4743e-15 | Delft University of Technology
| A.160.02.120 |  | kg | Idemat2021 Cordia FCS/PEFC 540 (kg/m3) | 0.044215 | 0.001112 | 0.0044979 | 0.019796 | 0.018809 | 0.0033867 | 0.0010518 | 0.00093691 | 0.00012412 | 5.0973e-05 | 5.9408e-05 | 0.00011264 | 0.019578 | 5.9942e-05 | 4.587e-05 | 6.7721e-09 | 0.16215 | 2.3241 | 2.2633 | 0.029766 | 1.7069e-09 | 0.00026256 | 0.023257 | 0.0075526 | 0.0045293 | 2.3915e-07 | 6.3853e-10 | 0.020372 | 1.5111e-07 | 4.559e-10 | 1.2456e-14 | 8.1422e-12 | 1.9006e-12 | 1.3087e-10 | 8.2015e-08 | 1.903e-11 | 9.5201e-11 | 1.411e-13 | 1.6613e-15 | 2.5271e-13 | 5.5916e-15 | 1.2333e-14 | 7.3337e-11 | 1.7975e-09 | 4.3558e-11 | 7.5995e-06 | 0.020364 | 4.0142e-09 | 2.4411e-11 | 1.0922e-15 | Delft University of Technology
| A.160.02.122 |  | kg | Idemat2021 Cordia natural forest 540 (kg/m3) | 5.3944 | 0.001112 | 0.0044979 | 4.9698 | 0.41901 | 0.0033867 | 0.0010518 | 0.00093691 | 0.00012412 | 5.0973e-05 | 5.9408e-05 | 0.00011264 | 0.019578 | 5.9942e-05 | 4.95 | 6.7721e-09 | 3.6121 | 2.3241 | 2.2633 | 0.029766 | 1.7069e-09 | 0.00026256 | 0.023257 | 0.0075526 | 0.063839 | 3.4407e-06 | 1.0299e-08 | 0.020372 | 3.3527e-06 | 1.0116e-08 | 2.7638e-13 | 8.1422e-12 | 1.9006e-12 | 1.3087e-10 | 8.2015e-08 | 1.903e-11 | 9.5201e-11 | 1.411e-13 | 1.6613e-15 | 2.5271e-13 | 5.5916e-15 | 1.2333e-14 | 7.3337e-11 | 1.7975e-09 | 4.3558e-11 | 7.5995e-06 | 0.020364 | 4.0142e-09 | 2.4411e-11 | 1.0922e-15 | Delft University of Technology
| A.160.02.123 |  | kg | Idemat2021 Idigbo FSC/PEFC 550 (kg/m3) | 0.033379 | 0.0010043 | 0.0032681 | 0.0149 | 0.014207 | 0.0022394 | 0.00097317 | 0.00083661 | 0.00011892 | 4.8754e-05 | 5.553e-05 | 0.00011004 | 0.014685 | 5.9306e-05 | 4.5457e-05 | 6.7264e-09 | 0.12247 | 1.7999 | 1.7401 | 0.029738 | 1.6954e-09 | 0.00026079 | 0.022746 | 0.0071084 | 0.003373 | 1.7726e-07 | 4.9568e-10 | 0.015556 | 1.1417e-07 | 3.4445e-10 | 9.4108e-15 | 7.5494e-12 | 1.8179e-12 | 1.1932e-10 | 5.7252e-08 | 1.7299e-11 | 6.648e-11 | 1.3557e-13 | 1.576e-15 | 2.3275e-13 | 4.4995e-15 | 9.4853e-15 | 6.5557e-11 | 1.7186e-09 | 4.3167e-11 | 7.3667e-06 | 0.015549 | 3.9284e-09 | 2.3889e-11 | 1.0688e-15 | Delft University of Technology
| A.160.02.125 |  | kg | Idemat2021 Idigbo natural forest 550 (kg/m3) | 4.3336 | 0.0010043 | 0.0032681 | 3.9149 | 0.41441 | 0.0022394 | 0.00097317 | 0.00083661 | 0.00011892 | 4.8754e-05 | 5.553e-05 | 0.00011004 | 0.014685 | 5.9306e-05 | 3.9 | 6.7264e-09 | 3.5725 | 1.7999 | 1.7401 | 0.029738 | 1.6954e-09 | 0.00026079 | 0.022746 | 0.0071084 | 0.062682 | 3.3789e-06 | 1.0156e-08 | 0.015556 | 3.3158e-06 | 1.0004e-08 | 2.7334e-13 | 7.5494e-12 | 1.8179e-12 | 1.1932e-10 | 5.7252e-08 | 1.7299e-11 | 6.648e-11 | 1.3557e-13 | 1.576e-15 | 2.3275e-13 | 4.4995e-15 | 9.4853e-15 | 6.5557e-11 | 1.7186e-09 | 4.3167e-11 | 7.3667e-06 | 0.015549 | 3.9284e-09 | 2.3889e-11 | 1.0688e-15 | Delft University of Technology
| A.160.02.126 | 1 | kg | Idemat2021 Mahogany FSC/PEFC 1110 (kg/m3) | 0.029616 | 0.00096689 | 0.002841 | 0.013199 | 0.012609 | 0.001841 | 0.00094586 | 0.00080179 | 0.00011711 | 4.7984e-05 | 5.4183e-05 | 0.00010914 | 0.012986 | 5.9085e-05 | 4.5314e-05 | 6.7105e-09 | 0.1087 | 1.6179 | 1.5584 | 0.029728 | 1.6914e-09 | 0.00026017 | 0.022568 | 0.0069542 | 0.0029715 | 1.5577e-07 | 4.4608e-10 | 0.013884 | 1.0134e-07 | 3.0576e-10 | 8.3535e-15 | 7.3436e-12 | 1.7891e-12 | 1.153e-10 | 4.8654e-08 | 1.6698e-11 | 5.6508e-11 | 1.3365e-13 | 1.5464e-15 | 2.2582e-13 | 4.1203e-15 | 8.4965e-15 | 6.2856e-11 | 1.6913e-09 | 4.3031e-11 | 7.2859e-06 | 0.013877 | 3.8986e-09 | 2.3708e-11 | 1.0607e-15 | Delft University of Technology
| A.160.02.128 | 1 | kg | Idemat2021 Mahogany natural forest 1110 (kg/m3) | 3.3188 | 0.00096689 | 0.002841 | 2.9022 | 0.41281 | 0.001841 | 0.00094586 | 0.00080179 | 0.00011711 | 4.7984e-05 | 5.4183e-05 | 0.00010914 | 0.012986 | 5.9085e-05 | 2.889 | 6.7105e-09 | 3.5587 | 1.6179 | 1.5584 | 0.029728 | 1.6914e-09 | 0.00026017 | 0.022568 | 0.0069542 | 0.062281 | 3.3574e-06 | 1.0106e-08 | 0.013884 | 3.3029e-06 | 9.9658e-09 | 2.7228e-13 | 7.3436e-12 | 1.7891e-12 | 1.153e-10 | 4.8654e-08 | 1.6698e-11 | 5.6508e-11 | 1.3365e-13 | 1.5464e-15 | 2.2582e-13 | 4.1203e-15 | 8.4965e-15 | 6.2856e-11 | 1.6913e-09 | 4.3031e-11 | 7.2859e-06 | 0.013877 | 3.8986e-09 | 2.3708e-11 | 1.0607e-15 | Delft University of Technology
| A.160.02.129 | 1 | kg | Idemat2021 Meranti FSC/PEFC 640 (kg/m3) | 0.052343 | 0.0011928 | 0.0054203 | 0.023469 | 0.022261 | 0.0042472 | 0.0011108 | 0.0010121 | 0.00012803 | 5.2638e-05 | 6.2316e-05 | 0.00011458 | 0.023248 | 6.0419e-05 | 4.6179e-05 | 6.8064e-09 | 0.1919 | 2.7173 | 2.6557 | 0.029787 | 1.7156e-09 | 0.00026389 | 0.02364 | 0.0078857 | 0.0053965 | 2.8556e-07 | 7.4566e-10 | 0.023983 | 1.7881e-07 | 5.3949e-10 | 1.4739e-14 | 8.5868e-12 | 1.9627e-12 | 1.3954e-10 | 1.0059e-07 | 2.0328e-11 | 1.1674e-10 | 1.4525e-13 | 1.7252e-15 | 2.6768e-13 | 6.4107e-15 | 1.4468e-14 | 7.9172e-11 | 1.8566e-09 | 4.3852e-11 | 7.7741e-06 | 0.023975 | 4.0786e-09 | 2.4802e-11 | 1.1097e-15 | Delft University of Technology
| A.160.02.131 | 1 | kg | Idemat2021 Meranti natural forest 640 (kg/m3) | 7.1125 | 0.0011928 | 0.0054203 | 6.6835 | 0.42246 | 0.0042472 | 0.0011108 | 0.0010121 | 0.00012803 | 5.2638e-05 | 6.2316e-05 | 0.00011458 | 0.023248 | 6.0419e-05 | 6.66 | 6.8064e-09 | 3.6419 | 2.7173 | 2.6557 | 0.029787 | 1.7156e-09 | 0.00026389 | 0.02364 | 0.0078857 | 0.064706 | 3.4872e-06 | 1.0406e-08 | 0.023983 | 3.3804e-06 | 1.0199e-08 | 2.7866e-13 | 8.5868e-12 | 1.9627e-12 | 1.3954e-10 | 1.0059e-07 | 2.0328e-11 | 1.1674e-10 | 1.4525e-13 | 1.7252e-15 | 2.6768e-13 | 6.4107e-15 | 1.4468e-14 | 7.9172e-11 | 1.8566e-09 | 4.3852e-11 | 7.7741e-06 | 0.023975 | 4.0786e-09 | 2.4802e-11 | 1.1097e-15 | Delft University of Technology
| A.160.02.132 | 1 | kg | Idemat2021 Merbau FSC/PEFC 800 (kg/m3) | 0.045269 | 0.0011225 | 0.0046175 | 0.020273 | 0.019257 | 0.0034982 | 0.0010594 | 0.00094666 | 0.00012463 | 5.1189e-05 | 5.9785e-05 | 0.00011289 | 0.020054 | 6.0004e-05 | 4.591e-05 | 6.7765e-09 | 0.166 | 2.3751 | 2.3142 | 0.029769 | 1.708e-09 | 0.00026273 | 0.023307 | 0.0075958 | 0.0046417 | 2.4517e-07 | 6.5242e-10 | 0.02084 | 1.547e-07 | 4.6674e-10 | 1.2752e-14 | 8.1998e-12 | 1.9087e-12 | 1.32e-10 | 8.4423e-08 | 1.9199e-11 | 9.7994e-11 | 1.4164e-13 | 1.6696e-15 | 2.5465e-13 | 5.6978e-15 | 1.261e-14 | 7.4094e-11 | 1.8051e-09 | 4.3596e-11 | 7.6221e-06 | 0.020832 | 4.0226e-09 | 2.4462e-11 | 1.0945e-15 | Delft University of Technology
| A.160.02.134 | 1 | kg | Idemat2021 Merbau natural forest 800 (kg/m3) | 5.7855 | 0.0011225 | 0.0046175 | 5.3603 | 0.41946 | 0.0034982 | 0.0010594 | 0.00094666 | 0.00012463 | 5.1189e-05 | 5.9785e-05 | 0.00011289 | 0.020054 | 6.0004e-05 | 5.34 | 6.7765e-09 | 3.616 | 2.3751 | 2.3142 | 0.029769 | 1.708e-09 | 0.00026273 | 0.023307 | 0.0075958 | 0.063951 | 3.4468e-06 | 1.0313e-08 | 0.02084 | 3.3563e-06 | 1.0127e-08 | 2.7668e-13 | 8.1998e-12 | 1.9087e-12 | 1.32e-10 | 8.4423e-08 | 1.9199e-11 | 9.7994e-11 | 1.4164e-13 | 1.6696e-15 | 2.5465e-13 | 5.6978e-15 | 1.261e-14 | 7.4094e-11 | 1.8051e-09 | 4.3596e-11 | 7.6221e-06 | 0.020832 | 4.0226e-09 | 2.4462e-11 | 1.0945e-15 | Delft University of Technology
| A.160.02.135 | 1 | kg | Idemat2021 Oak, European FSC/PEFC 710 (kg/m3) | 0.02523 | 0.0012347 | 0.0020484 | 0.011242 | 0.010705 | 0.00072665 | 0.00126 | 0.001009 | 0.00015809 | 6.7601e-05 | 6.1732e-05 | 0.00014893 | 0.01094 | 8.5883e-05 | 6.7095e-05 | 9.9867e-09 | 0.092284 | 1.4788 | 1.4066 | 0.031753 | 2.5172e-09 | 0.0003872 | 0.032836 | 0.0072803 | 0.0023909 | 1.2303e-07 | 4.131e-10 | 0.012394 | 8.6126e-08 | 2.5984e-10 | 7.0991e-15 | 9.6887e-12 | 1.8866e-12 | 1.4976e-10 | 2.8704e-08 | 2.1597e-11 | 3.3594e-11 | 1.9084e-13 | 2.158e-15 | 2.986e-13 | 4.2033e-15 | 7.7649e-15 | 7.8853e-11 | 2.3909e-09 | 6.3714e-11 | 1.0312e-05 | 0.012383 | 5.5645e-09 | 3.3838e-11 | 1.514e-15 | Delft University of Technology
| A.160.02.136 |  | kg | Idemat2021 Purpleheart FSC/PEFC 850 (kg/m3) | 0.028412 | 0.00095492 | 0.0027044 | 0.012655 | 0.012097 | 0.0017135 | 0.00093713 | 0.00079064 | 0.00011654 | 4.7737e-05 | 5.3752e-05 | 0.00010885 | 0.012442 | 5.9014e-05 | 4.5269e-05 | 6.7054e-09 | 0.10429 | 1.5597 | 1.5003 | 0.029725 | 1.6901e-09 | 0.00025998 | 0.022511 | 0.0069049 | 0.002843 | 1.489e-07 | 4.3021e-10 | 0.013349 | 9.7238e-08 | 2.9337e-10 | 8.0152e-15 | 7.2777e-12 | 1.7799e-12 | 1.1402e-10 | 4.5902e-08 | 1.6506e-11 | 5.3317e-11 | 1.3304e-13 | 1.5369e-15 | 2.2361e-13 | 3.999e-15 | 8.1802e-15 | 6.1992e-11 | 1.6825e-09 | 4.2987e-11 | 7.26e-06 | 0.013342 | 3.8891e-09 | 2.365e-11 | 1.0581e-15 | Delft University of Technology
| A.160.02.138 |  | kg | Idemat2021 Purpleheart natural forest 850 (kg/m3) | 4.2086 | 0.00095492 | 0.0027044 | 3.7927 | 0.4123 | 0.0017135 | 0.00093713 | 0.00079064 | 0.00011654 | 4.7737e-05 | 5.3752e-05 | 0.00010885 | 0.012442 | 5.9014e-05 | 3.78 | 6.7054e-09 | 3.5543 | 1.5597 | 1.5003 | 0.029725 | 1.6901e-09 | 0.00025998 | 0.022511 | 0.0069049 | 0.062152 | 3.3505e-06 | 1.009e-08 | 0.013349 | 3.2988e-06 | 9.9534e-09 | 2.7194e-13 | 7.2777e-12 | 1.7799e-12 | 1.1402e-10 | 4.5902e-08 | 1.6506e-11 | 5.3317e-11 | 1.3304e-13 | 1.5369e-15 | 2.2361e-13 | 3.999e-15 | 8.1802e-15 | 6.1992e-11 | 1.6825e-09 | 4.2987e-11 | 7.26e-06 | 0.013342 | 3.8891e-09 | 2.365e-11 | 1.0581e-15 | Delft University of Technology
| A.160.02.139 |  | kg | Idemat2021 Red Cedar, Western 370 (kg/m3) | 0.07529 | 0.0014987 | 0.0079508 | 0.033844 | 0.031996 | 0.0065142 | 0.0013638 | 0.0012865 | 0.00014982 | 6.2466e-05 | 7.2807e-05 | 0.00013029 | 0.033593 | 6.853e-05 | 5.2538e-05 | 7.7268e-09 | 0.27583 | 3.8456 | 3.7786 | 0.030356 | 1.9476e-09 | 0.00029958 | 0.027342 | 0.0089528 | 0.007817 | 4.1469e-07 | 1.0544e-09 | 0.034295 | 2.5697e-07 | 7.7529e-10 | 2.1182e-14 | 1.0488e-11 | 2.1708e-12 | 1.738e-10 | 1.5054e-07 | 2.5393e-11 | 1.7474e-10 | 1.7181e-13 | 2.0673e-15 | 3.3015e-13 | 8.8544e-15 | 2.0603e-14 | 1.0043e-10 | 2.2064e-09 | 4.9891e-11 | 9.0472e-06 | 0.034286 | 4.6855e-09 | 2.8493e-11 | 1.2748e-15 | Delft University of Technology
| A.160.02.140 |  | kg | Idemat2021 Utile FSC/PEFC 640 (kg/m3) | 0.03368 | 0.0010073 | 0.0033022 | 0.015036 | 0.014335 | 0.0022712 | 0.00097535 | 0.0008394 | 0.00011907 | 4.8816e-05 | 5.5637e-05 | 0.00011011 | 0.014821 | 5.9324e-05 | 4.5469e-05 | 6.7276e-09 | 0.12357 | 1.8145 | 1.7546 | 0.029739 | 1.6957e-09 | 0.00026084 | 0.02276 | 0.0071208 | 0.0034051 | 1.7898e-07 | 4.9965e-10 | 0.01569 | 1.1519e-07 | 3.4755e-10 | 9.4954e-15 | 7.5659e-12 | 1.8202e-12 | 1.1964e-10 | 5.794e-08 | 1.7347e-11 | 6.7278e-11 | 1.3573e-13 | 1.5784e-15 | 2.3331e-13 | 4.5299e-15 | 9.5644e-15 | 6.5774e-11 | 1.7208e-09 | 4.3178e-11 | 7.3732e-06 | 0.015683 | 3.9308e-09 | 2.3904e-11 | 1.0695e-15 | Delft University of Technology
| A.160.02.142 |  | kg | Idemat2021 Utile natural forest 640 (kg/m3) | 5.0291 | 0.0010073 | 0.0033022 | 4.6103 | 0.41453 | 0.0022712 | 0.00097535 | 0.0008394 | 0.00011907 | 4.8816e-05 | 5.5637e-05 | 0.00011011 | 0.014821 | 5.9324e-05 | 4.5953 | 6.7276e-09 | 3.5736 | 1.8145 | 1.7546 | 0.029739 | 1.6957e-09 | 0.00026084 | 0.02276 | 0.0071208 | 0.062714 | 3.3806e-06 | 1.016e-08 | 0.01569 | 3.3168e-06 | 1.0008e-08 | 2.7342e-13 | 7.5659e-12 | 1.8202e-12 | 1.1964e-10 | 5.794e-08 | 1.7347e-11 | 6.7278e-11 | 1.3573e-13 | 1.5784e-15 | 2.3331e-13 | 4.5299e-15 | 9.5644e-15 | 6.5774e-11 | 1.7208e-09 | 4.3178e-11 | 7.3732e-06 | 0.015683 | 3.9308e-09 | 2.3904e-11 | 1.0695e-15 | Delft University of Technology
| A.160.02.143 |  | kg | Idemat2021 Wengé FSC/PEFC 830 (kg/m3) | 0.029767 | 0.00096838 | 0.0028581 | 0.013267 | 0.012673 | 0.0018569 | 0.00094696 | 0.00080318 | 0.00011719 | 4.8014e-05 | 5.4237e-05 | 0.00010918 | 0.013054 | 5.9094e-05 | 4.532e-05 | 6.7111e-09 | 0.10925 | 1.6252 | 1.5657 | 0.029728 | 1.6915e-09 | 0.0002602 | 0.022575 | 0.0069604 | 0.0029875 | 1.5663e-07 | 4.4807e-10 | 0.013951 | 1.0186e-07 | 3.073e-10 | 8.3958e-15 | 7.3518e-12 | 1.7903e-12 | 1.1547e-10 | 4.8997e-08 | 1.6722e-11 | 5.6907e-11 | 1.3373e-13 | 1.5476e-15 | 2.261e-13 | 4.1355e-15 | 8.5361e-15 | 6.2964e-11 | 1.6924e-09 | 4.3036e-11 | 7.2891e-06 | 0.013944 | 3.8998e-09 | 2.3715e-11 | 1.0611e-15 | Delft University of Technology
| A.160.02.145 |  | kg | Idemat2021 Wengé natural forest 830 (kg/m3) | 5.59 | 0.00096838 | 0.0028581 | 5.1733 | 0.41287 | 0.0018569 | 0.00094696 | 0.00080318 | 0.00011719 | 4.8014e-05 | 5.4237e-05 | 0.00010918 | 0.013054 | 5.9094e-05 | 5.16 | 6.7111e-09 | 3.5592 | 1.6252 | 1.5657 | 0.029728 | 1.6915e-09 | 0.0002602 | 0.022575 | 0.0069604 | 0.062297 | 3.3582e-06 | 1.0108e-08 | 0.013951 | 3.3035e-06 | 9.9673e-09 | 2.7232e-13 | 7.3518e-12 | 1.7903e-12 | 1.1547e-10 | 4.8997e-08 | 1.6722e-11 | 5.6907e-11 | 1.3373e-13 | 1.5476e-15 | 2.261e-13 | 4.1355e-15 | 8.5361e-15 | 6.2964e-11 | 1.6924e-09 | 4.3036e-11 | 7.2891e-06 | 0.013944 | 3.8998e-09 | 2.3715e-11 | 1.0611e-15 | Delft University of Technology
| A.160.03 | Materials, wood, Class III (10-15y)
| A.160.03.101 |  | kg | Idemat2021 Carapa FSC/PEFC 610 (kg/m3) | 0.033228 | 0.0010028 | 0.003251 | 0.014832 | 0.014143 | 0.0022234 | 0.00097208 | 0.00083522 | 0.00011885 | 4.8723e-05 | 5.5476e-05 | 0.00011001 | 0.014617 | 5.9297e-05 | 4.5452e-05 | 6.7257e-09 | 0.12192 | 1.7926 | 1.7328 | 0.029737 | 1.6952e-09 | 0.00026077 | 0.022739 | 0.0071023 | 0.0033569 | 1.764e-07 | 4.937e-10 | 0.015489 | 1.1366e-07 | 3.4291e-10 | 9.3685e-15 | 7.5412e-12 | 1.8167e-12 | 1.1916e-10 | 5.6908e-08 | 1.7275e-11 | 6.6082e-11 | 1.355e-13 | 1.5748e-15 | 2.3248e-13 | 4.4844e-15 | 9.4457e-15 | 6.5449e-11 | 1.7175e-09 | 4.3161e-11 | 7.3635e-06 | 0.015482 | 3.9272e-09 | 2.3882e-11 | 1.0685e-15 | Delft University of Technology
| A.160.03.103 |  | kg | Idemat2021 Carapa natural forest 610 (kg/m3) | 5.6984 | 0.0010028 | 0.003251 | 5.2798 | 0.41434 | 0.0022234 | 0.00097208 | 0.00083522 | 0.00011885 | 4.8723e-05 | 5.5476e-05 | 0.00011001 | 0.014617 | 5.9297e-05 | 5.265 | 6.7257e-09 | 3.5719 | 1.7926 | 1.7328 | 0.029737 | 1.6952e-09 | 0.00026077 | 0.022739 | 0.0071023 | 0.062666 | 3.378e-06 | 1.0154e-08 | 0.015489 | 3.3153e-06 | 1.0003e-08 | 2.7329e-13 | 7.5412e-12 | 1.8167e-12 | 1.1916e-10 | 5.6908e-08 | 1.7275e-11 | 6.6082e-11 | 1.355e-13 | 1.5748e-15 | 2.3248e-13 | 4.4844e-15 | 9.4457e-15 | 6.5449e-11 | 1.7175e-09 | 4.3161e-11 | 7.3635e-06 | 0.015482 | 3.9272e-09 | 2.3882e-11 | 1.0685e-15 | Delft University of Technology
| A.160.03.104 |  | kg | Idemat2021 Dibetou FSC/PEFC550 (kg/m3) | 0.036389 | 0.0010342 | 0.0036097 | 0.01626 | 0.015485 | 0.0025581 | 0.00099501 | 0.00086447 | 0.00012037 | 4.9371e-05 | 5.6607e-05 | 0.00011076 | 0.016044 | 5.9483e-05 | 4.5572e-05 | 6.7391e-09 | 0.13349 | 1.9455 | 1.8854 | 0.029746 | 1.6986e-09 | 0.00026128 | 0.022888 | 0.0072318 | 0.0036942 | 1.9445e-07 | 5.3536e-10 | 0.016894 | 1.2443e-07 | 3.7541e-10 | 1.0257e-14 | 7.7141e-12 | 1.8408e-12 | 1.2253e-10 | 6.4131e-08 | 1.778e-11 | 7.4458e-11 | 1.3711e-13 | 1.5997e-15 | 2.383e-13 | 4.8029e-15 | 1.0276e-14 | 6.7719e-11 | 1.7405e-09 | 4.3275e-11 | 7.4314e-06 | 0.016886 | 3.9523e-09 | 2.4034e-11 | 1.0753e-15 | Delft University of Technology
| A.160.03.106 |  | kg | Idemat2021 Dibetou natural forest 550 (kg/m3) | 8.2366 | 0.0010342 | 0.0036097 | 7.8163 | 0.41569 | 0.0025581 | 0.00099501 | 0.00086447 | 0.00012037 | 4.9371e-05 | 5.6607e-05 | 0.00011076 | 0.016044 | 5.9483e-05 | 7.8 | 6.7391e-09 | 3.5835 | 1.9455 | 1.8854 | 0.029746 | 1.6986e-09 | 0.00026128 | 0.022888 | 0.0072318 | 0.063003 | 3.3961e-06 | 1.0196e-08 | 0.016894 | 3.326e-06 | 1.0035e-08 | 2.7418e-13 | 7.7141e-12 | 1.8408e-12 | 1.2253e-10 | 6.4131e-08 | 1.778e-11 | 7.4458e-11 | 1.3711e-13 | 1.5997e-15 | 2.383e-13 | 4.8029e-15 | 1.0276e-14 | 6.7719e-11 | 1.7405e-09 | 4.3275e-11 | 7.4314e-06 | 0.016886 | 3.9523e-09 | 2.4034e-11 | 1.0753e-15 | Delft University of Technology
| A.160.03.107 |  | kg | Idemat2021 Kauri FSC/PEFC 485 (kg/m3) | 0.063631 | 0.001305 | 0.0067014 | 0.02857 | 0.027055 | 0.0054423 | 0.0011927 | 0.0011166 | 0.00013345 | 5.495e-05 | 6.6356e-05 | 0.00011728 | 0.028345 | 6.1082e-05 | 4.6608e-05 | 6.854e-09 | 0.23323 | 3.2633 | 3.2007 | 0.029817 | 1.7276e-09 | 0.00026574 | 0.024173 | 0.0083484 | 0.006601 | 3.5003e-07 | 8.9446e-10 | 0.028999 | 2.1729e-07 | 6.5558e-10 | 1.7911e-14 | 9.2043e-12 | 2.049e-12 | 1.5158e-10 | 1.2638e-07 | 2.2131e-11 | 1.4666e-10 | 1.51e-13 | 1.814e-15 | 2.8847e-13 | 7.5482e-15 | 1.7435e-14 | 8.7276e-11 | 1.9387e-09 | 4.4259e-11 | 8.0167e-06 | 0.028991 | 4.168e-09 | 2.5346e-11 | 1.134e-15 | Delft University of Technology
| A.160.03.109 |  | kg | Idemat2021 Kauri natural forest 485 (kg/m3) | 9.2838 | 0.001305 | 0.0067014 | 8.8486 | 0.42725 | 0.0054423 | 0.0011927 | 0.0011166 | 0.00013345 | 5.495e-05 | 6.6356e-05 | 0.00011728 | 0.028345 | 6.1082e-05 | 8.82 | 6.854e-09 | 3.6832 | 3.2633 | 3.2007 | 0.029817 | 1.7276e-09 | 0.00026574 | 0.024173 | 0.0083484 | 0.06591 | 3.5516e-06 | 1.0555e-08 | 0.028999 | 3.4189e-06 | 1.0316e-08 | 2.8184e-13 | 9.2043e-12 | 2.049e-12 | 1.5158e-10 | 1.2638e-07 | 2.2131e-11 | 1.4666e-10 | 1.51e-13 | 1.814e-15 | 2.8847e-13 | 7.5482e-15 | 1.7435e-14 | 8.7276e-11 | 1.9387e-09 | 4.4259e-11 | 8.0167e-06 | 0.028991 | 4.168e-09 | 2.5346e-11 | 1.134e-15 | Delft University of Technology
| A.160.03.110 |  | kg | Idemat2021 Kotibe FSC/PEFCt 760 (kg/m3) | 0.030519 | 0.00097586 | 0.0029435 | 0.013607 | 0.012992 | 0.0019366 | 0.00095242 | 0.00081015 | 0.00011755 | 4.8169e-05 | 5.4506e-05 | 0.00010936 | 0.013394 | 5.9138e-05 | 4.5349e-05 | 6.7143e-09 | 0.112 | 1.6616 | 1.602 | 0.02973 | 1.6923e-09 | 0.00026032 | 0.022611 | 0.0069912 | 0.0030678 | 1.6093e-07 | 4.5799e-10 | 0.014286 | 1.0442e-07 | 3.1504e-10 | 8.6073e-15 | 7.393e-12 | 1.796e-12 | 1.1627e-10 | 5.0717e-08 | 1.6843e-11 | 5.8901e-11 | 1.3411e-13 | 1.5535e-15 | 2.2749e-13 | 4.2114e-15 | 8.7338e-15 | 6.3504e-11 | 1.6978e-09 | 4.3064e-11 | 7.3053e-06 | 0.014278 | 3.9058e-09 | 2.3751e-11 | 1.0627e-15 | Delft University of Technology
| A.160.03.112 |  | kg | Idemat2021 Kotibe natural forest 760 (kg/m3) | 3.2447 | 0.00097586 | 0.0029435 | 2.8276 | 0.41319 | 0.0019366 | 0.00095242 | 0.00081015 | 0.00011755 | 4.8169e-05 | 5.4506e-05 | 0.00010936 | 0.013394 | 5.9138e-05 | 2.814 | 6.7143e-09 | 3.562 | 1.6616 | 1.602 | 0.02973 | 1.6923e-09 | 0.00026032 | 0.022611 | 0.0069912 | 0.062377 | 3.3625e-06 | 1.0118e-08 | 0.014286 | 3.306e-06 | 9.975e-09 | 2.7253e-13 | 7.393e-12 | 1.796e-12 | 1.1627e-10 | 5.0717e-08 | 1.6843e-11 | 5.8901e-11 | 1.3411e-13 | 1.5535e-15 | 2.2749e-13 | 4.2114e-15 | 8.7338e-15 | 6.3504e-11 | 1.6978e-09 | 4.3064e-11 | 7.3053e-06 | 0.014278 | 3.9058e-09 | 2.3751e-11 | 1.0627e-15 | Delft University of Technology
| A.160.03.113 |  | kg | Idemat2021 Larch FSC/PEFC 600 (kg/m3) | 0.030519 | 0.00097586 | 0.0029435 | 0.013607 | 0.012992 | 0.0019366 | 0.00095242 | 0.00081015 | 0.00011755 | 4.8169e-05 | 5.4506e-05 | 0.00010936 | 0.013394 | 5.9138e-05 | 4.5349e-05 | 6.7143e-09 | 0.112 | 1.6616 | 1.602 | 0.02973 | 1.6923e-09 | 0.00026032 | 0.022611 | 0.0069912 | 0.0030678 | 1.6093e-07 | 4.5799e-10 | 0.014286 | 1.0442e-07 | 3.1504e-10 | 8.6073e-15 | 7.393e-12 | 1.796e-12 | 1.1627e-10 | 5.0717e-08 | 1.6843e-11 | 5.8901e-11 | 1.3411e-13 | 1.5535e-15 | 2.2749e-13 | 4.2114e-15 | 8.7338e-15 | 6.3504e-11 | 1.6978e-09 | 4.3064e-11 | 7.3053e-06 | 0.014278 | 3.9058e-09 | 2.3751e-11 | 1.0627e-15 | Delft University of Technology
| A.160.03.114 |  | kg | Idemat2021 Mahogany, African FSC/PEFC 640 (kg/m3) | 0.03368 | 0.0010073 | 0.0033022 | 0.015036 | 0.014335 | 0.0022712 | 0.00097535 | 0.0008394 | 0.00011907 | 4.8816e-05 | 5.5637e-05 | 0.00011011 | 0.014821 | 5.9324e-05 | 4.5469e-05 | 6.7276e-09 | 0.12357 | 1.8145 | 1.7546 | 0.029739 | 1.6957e-09 | 0.00026084 | 0.02276 | 0.0071208 | 0.0034051 | 1.7898e-07 | 4.9965e-10 | 0.01569 | 1.1519e-07 | 3.4755e-10 | 9.4954e-15 | 7.5659e-12 | 1.8202e-12 | 1.1964e-10 | 5.794e-08 | 1.7347e-11 | 6.7278e-11 | 1.3573e-13 | 1.5784e-15 | 2.3331e-13 | 4.5299e-15 | 9.5644e-15 | 6.5774e-11 | 1.7208e-09 | 4.3178e-11 | 7.3732e-06 | 0.015683 | 3.9308e-09 | 2.3904e-11 | 1.0695e-15 | Delft University of Technology
| A.160.03.116 |  | kg | Idemat2021 Mahogany, African natural forest 640 (kg/m3) | 7.0939 | 0.0010073 | 0.0033022 | 6.675 | 0.41453 | 0.0022712 | 0.00097535 | 0.0008394 | 0.00011907 | 4.8816e-05 | 5.5637e-05 | 0.00011011 | 0.014821 | 5.9324e-05 | 6.66 | 6.7276e-09 | 3.5736 | 1.8145 | 1.7546 | 0.029739 | 1.6957e-09 | 0.00026084 | 0.02276 | 0.0071208 | 0.062714 | 3.3806e-06 | 1.016e-08 | 0.01569 | 3.3168e-06 | 1.0008e-08 | 2.7342e-13 | 7.5659e-12 | 1.8202e-12 | 1.1964e-10 | 5.794e-08 | 1.7347e-11 | 6.7278e-11 | 1.3573e-13 | 1.5784e-15 | 2.3331e-13 | 4.5299e-15 | 9.5644e-15 | 6.5774e-11 | 1.7208e-09 | 4.3178e-11 | 7.3732e-06 | 0.015683 | 3.9308e-09 | 2.3904e-11 | 1.0695e-15 | Delft University of Technology
| A.160.03.117 |  | kg | Idemat2021 Movigui FSC/PEFC 710 (kg/m3) | 0.029767 | 0.00096838 | 0.0028581 | 0.013267 | 0.012673 | 0.0018569 | 0.00094696 | 0.00080318 | 0.00011719 | 4.8014e-05 | 5.4237e-05 | 0.00010918 | 0.013054 | 5.9094e-05 | 4.532e-05 | 6.7111e-09 | 0.10925 | 1.6252 | 1.5657 | 0.029728 | 1.6915e-09 | 0.0002602 | 0.022575 | 0.0069604 | 0.0029875 | 1.5663e-07 | 4.4807e-10 | 0.013951 | 1.0186e-07 | 3.073e-10 | 8.3958e-15 | 7.3518e-12 | 1.7903e-12 | 1.1547e-10 | 4.8997e-08 | 1.6722e-11 | 5.6907e-11 | 1.3373e-13 | 1.5476e-15 | 2.261e-13 | 4.1355e-15 | 8.5361e-15 | 6.2964e-11 | 1.6924e-09 | 4.3036e-11 | 7.2891e-06 | 0.013944 | 3.8998e-09 | 2.3715e-11 | 1.0611e-15 | Delft University of Technology
| A.160.03.119 |  | kg | Idemat2021 Movigui natural forest 710 (kg/m3) | 2.68 | 0.00096838 | 0.0028581 | 2.2633 | 0.41287 | 0.0018569 | 0.00094696 | 0.00080318 | 0.00011719 | 4.8014e-05 | 5.4237e-05 | 0.00010918 | 0.013054 | 5.9094e-05 | 2.25 | 6.7111e-09 | 3.5592 | 1.6252 | 1.5657 | 0.029728 | 1.6915e-09 | 0.0002602 | 0.022575 | 0.0069604 | 0.062297 | 3.3582e-06 | 1.0108e-08 | 0.013951 | 3.3035e-06 | 9.9673e-09 | 2.7232e-13 | 7.3518e-12 | 1.7903e-12 | 1.1547e-10 | 4.8997e-08 | 1.6722e-11 | 5.6907e-11 | 1.3373e-13 | 1.5476e-15 | 2.261e-13 | 4.1355e-15 | 8.5361e-15 | 6.2964e-11 | 1.6924e-09 | 4.3036e-11 | 7.2891e-06 | 0.013944 | 3.8998e-09 | 2.3715e-11 | 1.0611e-15 | Delft University of Technology
| A.160.03.120 |  | kg | Idemat2021 Mutenye FSC/PEFCt 820 (kg/m3) | 0.031573 | 0.00098634 | 0.0030631 | 0.014084 | 0.01344 | 0.0020481 | 0.00096006 | 0.0008199 | 0.00011805 | 4.8384e-05 | 5.4883e-05 | 0.00010961 | 0.013869 | 5.92e-05 | 4.5389e-05 | 6.7187e-09 | 0.11586 | 1.7126 | 1.6529 | 0.029733 | 1.6935e-09 | 0.00026049 | 0.02266 | 0.0070344 | 0.0031802 | 1.6695e-07 | 4.7188e-10 | 0.014754 | 1.0801e-07 | 3.2588e-10 | 8.9033e-15 | 7.4506e-12 | 1.8041e-12 | 1.1739e-10 | 5.3125e-08 | 1.7011e-11 | 6.1694e-11 | 1.3465e-13 | 1.5618e-15 | 2.2943e-13 | 4.3175e-15 | 9.0107e-15 | 6.4261e-11 | 1.7055e-09 | 4.3102e-11 | 7.3279e-06 | 0.014746 | 3.9141e-09 | 2.3802e-11 | 1.0649e-15 | Delft University of Technology
| A.160.03.122 |  | kg | Idemat2021 Mutenye natural forest 820 (kg/m3) | 3.0418 | 0.00098634 | 0.0030631 | 2.6241 | 0.41364 | 0.0020481 | 0.00096006 | 0.0008199 | 0.00011805 | 4.8384e-05 | 5.4883e-05 | 0.00010961 | 0.013869 | 5.92e-05 | 2.61 | 6.7187e-09 | 3.5659 | 1.7126 | 1.6529 | 0.029733 | 1.6935e-09 | 0.00026049 | 0.02266 | 0.0070344 | 0.062489 | 3.3685e-06 | 1.0132e-08 | 0.014754 | 3.3096e-06 | 9.9859e-09 | 2.7283e-13 | 7.4506e-12 | 1.8041e-12 | 1.1739e-10 | 5.3125e-08 | 1.7011e-11 | 6.1694e-11 | 1.3465e-13 | 1.5618e-15 | 2.2943e-13 | 4.3175e-15 | 9.0107e-15 | 6.4261e-11 | 1.7055e-09 | 4.3102e-11 | 7.3279e-06 | 0.014746 | 3.9141e-09 | 2.3802e-11 | 1.0649e-15 | Delft University of Technology
| A.160.03.123 |  | kg | Idemat2021 Niangon FSC/PEFC 710 (kg/m3) | 0.029767 | 0.00096838 | 0.0028581 | 0.013267 | 0.012673 | 0.0018569 | 0.00094696 | 0.00080318 | 0.00011719 | 4.8014e-05 | 5.4237e-05 | 0.00010918 | 0.013054 | 5.9094e-05 | 4.532e-05 | 6.7111e-09 | 0.10925 | 1.6252 | 1.5657 | 0.029728 | 1.6915e-09 | 0.0002602 | 0.022575 | 0.0069604 | 0.0029875 | 1.5663e-07 | 4.4807e-10 | 0.013951 | 1.0186e-07 | 3.073e-10 | 8.3958e-15 | 7.3518e-12 | 1.7903e-12 | 1.1547e-10 | 4.8997e-08 | 1.6722e-11 | 5.6907e-11 | 1.3373e-13 | 1.5476e-15 | 2.261e-13 | 4.1355e-15 | 8.5361e-15 | 6.2964e-11 | 1.6924e-09 | 4.3036e-11 | 7.2891e-06 | 0.013944 | 3.8998e-09 | 2.3715e-11 | 1.0611e-15 | Delft University of Technology
| A.160.03.125 |  | kg | Idemat2021 Niangon natural forest 710 (kg/m3) | 3.43 | 0.00096838 | 0.0028581 | 3.0133 | 0.41287 | 0.0018569 | 0.00094696 | 0.00080318 | 0.00011719 | 4.8014e-05 | 5.4237e-05 | 0.00010918 | 0.013054 | 5.9094e-05 | 3 | 6.7111e-09 | 3.5592 | 1.6252 | 1.5657 | 0.029728 | 1.6915e-09 | 0.0002602 | 0.022575 | 0.0069604 | 0.062297 | 3.3582e-06 | 1.0108e-08 | 0.013951 | 3.3035e-06 | 9.9673e-09 | 2.7232e-13 | 7.3518e-12 | 1.7903e-12 | 1.1547e-10 | 4.8997e-08 | 1.6722e-11 | 5.6907e-11 | 1.3373e-13 | 1.5476e-15 | 2.261e-13 | 4.1355e-15 | 8.5361e-15 | 6.2964e-11 | 1.6924e-09 | 4.3036e-11 | 7.2891e-06 | 0.013944 | 3.8998e-09 | 2.3715e-11 | 1.0611e-15 | Delft University of Technology
| A.160.03.126 |  | kg | Idemat2021 Olon FSC/PEFC 485 (kg/m3) | 0.038948 | 0.0010596 | 0.0039001 | 0.017416 | 0.016572 | 0.002829 | 0.0010136 | 0.00088815 | 0.0001216 | 4.9895e-05 | 5.7522e-05 | 0.00011137 | 0.017199 | 5.9633e-05 | 4.5669e-05 | 6.7498e-09 | 0.14286 | 2.0693 | 2.009 | 0.029752 | 1.7013e-09 | 0.0002617 | 0.023008 | 0.0073367 | 0.0039672 | 2.0907e-07 | 5.6909e-10 | 0.018031 | 1.3315e-07 | 4.0173e-10 | 1.0976e-14 | 7.854e-12 | 1.8604e-12 | 1.2526e-10 | 6.9978e-08 | 1.8189e-11 | 8.124e-11 | 1.3841e-13 | 1.6198e-15 | 2.4301e-13 | 5.0607e-15 | 1.0949e-14 | 6.9555e-11 | 1.7591e-09 | 4.3368e-11 | 7.4863e-06 | 0.018023 | 3.9725e-09 | 2.4157e-11 | 1.0808e-15 | Delft University of Technology
| A.160.03.128 |  | kg | Idemat2021 Olon natural forest 485 (kg/m3) | 9.2591 | 0.0010596 | 0.0039001 | 8.8374 | 0.41677 | 0.002829 | 0.0010136 | 0.00088815 | 0.0001216 | 4.9895e-05 | 5.7522e-05 | 0.00011137 | 0.017199 | 5.9633e-05 | 8.82 | 6.7498e-09 | 3.5929 | 2.0693 | 2.009 | 0.029752 | 1.7013e-09 | 0.0002617 | 0.023008 | 0.0073367 | 0.063276 | 3.4107e-06 | 1.0229e-08 | 0.018031 | 3.3348e-06 | 1.0062e-08 | 2.749e-13 | 7.854e-12 | 1.8604e-12 | 1.2526e-10 | 6.9978e-08 | 1.8189e-11 | 8.124e-11 | 1.3841e-13 | 1.6198e-15 | 2.4301e-13 | 5.0607e-15 | 1.0949e-14 | 6.9555e-11 | 1.7591e-09 | 4.3368e-11 | 7.4863e-06 | 0.018023 | 3.9725e-09 | 2.4157e-11 | 1.0808e-15 | Delft University of Technology
| A.160.03.129 |  | kg | Idemat2021 Oregon Pine FSC/PEFC 505 (kg/m3) | 0.038493 | 0.0012511 | 0.0060864 | 0.026121 | 0.0050338 | 0.0048687 | 0.0011534 | 0.0010665 | 0.00013085 | 5.384e-05 | 6.4417e-05 | 0.00011599 | 0.025898 | 6.0764e-05 | 4.6402e-05 | 6.8311e-09 | 0.043395 | 3.0012 | 2.9391 | 0.029803 | 1.7218e-09 | 0.00026485 | 0.023917 | 0.0081263 | 0.0060229 | 3.1909e-07 | 8.2304e-10 | 0.026592 | 1.9882e-07 | 5.9986e-10 | 1.6389e-14 | 8.9079e-12 | 2.0076e-12 | 1.458e-10 | 1.14e-07 | 2.1266e-11 | 1.323e-10 | 1.4824e-13 | 1.7714e-15 | 2.7849e-13 | 7.0022e-15 | 1.6011e-14 | 8.3386e-11 | 1.8993e-09 | 4.4064e-11 | 7.9002e-06 | 0.026584 | 4.1251e-09 | 2.5085e-11 | 1.1223e-15 | Delft University of Technology
| A.160.03.131 |  | kg | Idemat2021 Oregon Pine natural forest 505 (kg/m3) | 3.211 | 0.0012511 | 0.0060864 | 3.1986 | 0.0050338 | 0.0048687 | 0.0011534 | 0.0010665 | 0.00013085 | 5.384e-05 | 6.4417e-05 | 0.00011599 | 0.025898 | 6.0764e-05 | 3.1725 | 6.8311e-09 | 0.043395 | 3.0012 | 2.9391 | 0.029803 | 1.7218e-09 | 0.00026485 | 0.023917 | 0.0081263 | 0.0031004 | 1.6133e-07 | 3.4703e-10 | 0.026592 | 4.1061e-08 | 1.2386e-10 | 3.3837e-15 | 8.9079e-12 | 2.0076e-12 | 1.458e-10 | 1.14e-07 | 2.1266e-11 | 1.323e-10 | 1.4824e-13 | 1.7714e-15 | 2.7849e-13 | 7.0022e-15 | 1.6011e-14 | 8.3386e-11 | 1.8993e-09 | 4.4064e-11 | 7.9002e-06 | 0.026584 | 4.1251e-09 | 2.5085e-11 | 1.1223e-15 | Delft University of Technology
| A.160.03.132 |  | kg | Idemat2021 Peroba FSC/PEFC 750 (kg/m3) | 0.032175 | 0.00099232 | 0.0031314 | 0.014356 | 0.013695 | 0.0021119 | 0.00096443 | 0.00082547 | 0.00011834 | 4.8508e-05 | 5.5099e-05 | 0.00010975 | 0.014141 | 5.9235e-05 | 4.5412e-05 | 6.7213e-09 | 0.11806 | 1.7417 | 1.6819 | 0.029735 | 1.6941e-09 | 0.00026059 | 0.022689 | 0.0070591 | 0.0032445 | 1.7039e-07 | 4.7981e-10 | 0.015021 | 1.1006e-07 | 3.3207e-10 | 9.0725e-15 | 7.4836e-12 | 1.8087e-12 | 1.1803e-10 | 5.45e-08 | 1.7107e-11 | 6.3289e-11 | 1.3496e-13 | 1.5665e-15 | 2.3054e-13 | 4.3782e-15 | 9.1689e-15 | 6.4693e-11 | 1.7099e-09 | 4.3123e-11 | 7.3408e-06 | 0.015014 | 3.9189e-09 | 2.3831e-11 | 1.0662e-15 | Delft University of Technology
| A.160.03.134 |  | kg | Idemat2021 Peroba natural forest 750 (kg/m3) | 4.7074 | 0.00099232 | 0.0031314 | 4.2894 | 0.4139 | 0.0021119 | 0.00096443 | 0.00082547 | 0.00011834 | 4.8508e-05 | 5.5099e-05 | 0.00010975 | 0.014141 | 5.9235e-05 | 4.275 | 6.7213e-09 | 3.5681 | 1.7417 | 1.6819 | 0.029735 | 1.6941e-09 | 0.00026059 | 0.022689 | 0.0070591 | 0.062554 | 3.372e-06 | 1.014e-08 | 0.015021 | 3.3117e-06 | 9.9921e-09 | 2.73e-13 | 7.4836e-12 | 1.8087e-12 | 1.1803e-10 | 5.45e-08 | 1.7107e-11 | 6.3289e-11 | 1.3496e-13 | 1.5665e-15 | 2.3054e-13 | 4.3782e-15 | 9.1689e-15 | 6.4693e-11 | 1.7099e-09 | 4.3123e-11 | 7.3408e-06 | 0.015014 | 3.9189e-09 | 2.3831e-11 | 1.0662e-15 | Delft University of Technology
| A.160.03.135 |  | kg | Idemat2021 Pitch Pine FSC/PEFC 750 (kg/m3) | 0.032175 | 0.00099232 | 0.0031314 | 0.014356 | 0.013695 | 0.0021119 | 0.00096443 | 0.00082547 | 0.00011834 | 4.8508e-05 | 5.5099e-05 | 0.00010975 | 0.014141 | 5.9235e-05 | 4.5412e-05 | 6.7213e-09 | 0.11806 | 1.7417 | 1.6819 | 0.029735 | 1.6941e-09 | 0.00026059 | 0.022689 | 0.0070591 | 0.0032445 | 1.7039e-07 | 4.7981e-10 | 0.015021 | 1.1006e-07 | 3.3207e-10 | 9.0725e-15 | 7.4836e-12 | 1.8087e-12 | 1.1803e-10 | 5.45e-08 | 1.7107e-11 | 6.3289e-11 | 1.3496e-13 | 1.5665e-15 | 2.3054e-13 | 4.3782e-15 | 9.1689e-15 | 6.4693e-11 | 1.7099e-09 | 4.3123e-11 | 7.3408e-06 | 0.015014 | 3.9189e-09 | 2.3831e-11 | 1.0662e-15 | Delft University of Technology
| A.160.03.137 |  | kg | Idemat2021 Pitch Pine natural forest 750 (kg/m3) | 6.1324 | 0.00099232 | 0.0031314 | 5.7144 | 0.4139 | 0.0021119 | 0.00096443 | 0.00082547 | 0.00011834 | 4.8508e-05 | 5.5099e-05 | 0.00010975 | 0.014141 | 5.9235e-05 | 5.7 | 6.7213e-09 | 3.5681 | 1.7417 | 1.6819 | 0.029735 | 1.6941e-09 | 0.00026059 | 0.022689 | 0.0070591 | 0.062554 | 3.372e-06 | 1.014e-08 | 0.015021 | 3.3117e-06 | 9.9921e-09 | 2.73e-13 | 7.4836e-12 | 1.8087e-12 | 1.1803e-10 | 5.45e-08 | 1.7107e-11 | 6.3289e-11 | 1.3496e-13 | 1.5665e-15 | 2.3054e-13 | 4.3782e-15 | 9.1689e-15 | 6.4693e-11 | 1.7099e-09 | 4.3123e-11 | 7.3408e-06 | 0.015014 | 3.9189e-09 | 2.3831e-11 | 1.0662e-15 | Delft University of Technology
| A.160.03.138 |  | kg | Idemat2021 Sapelli FSC/PEFC 650 (kg/m3) | 0.033379 | 0.0010043 | 0.0032681 | 0.0149 | 0.014207 | 0.0022394 | 0.00097317 | 0.00083661 | 0.00011892 | 4.8754e-05 | 5.553e-05 | 0.00011004 | 0.014685 | 5.9306e-05 | 4.5457e-05 | 6.7264e-09 | 0.12247 | 1.7999 | 1.7401 | 0.029738 | 1.6954e-09 | 0.00026079 | 0.022746 | 0.0071084 | 0.003373 | 1.7726e-07 | 4.9568e-10 | 0.015556 | 1.1417e-07 | 3.4445e-10 | 9.4108e-15 | 7.5494e-12 | 1.8179e-12 | 1.1932e-10 | 5.7252e-08 | 1.7299e-11 | 6.648e-11 | 1.3557e-13 | 1.576e-15 | 2.3275e-13 | 4.4995e-15 | 9.4853e-15 | 6.5557e-11 | 1.7186e-09 | 4.3167e-11 | 7.3667e-06 | 0.015549 | 3.9284e-09 | 2.3889e-11 | 1.0688e-15 | Delft University of Technology
| A.160.03.140 |  | kg | Idemat2021 Sapelli natural forest 650 (kg/m3) | 7.0336 | 0.0010043 | 0.0032681 | 6.6149 | 0.41441 | 0.0022394 | 0.00097317 | 0.00083661 | 0.00011892 | 4.8754e-05 | 5.553e-05 | 0.00011004 | 0.014685 | 5.9306e-05 | 6.6 | 6.7264e-09 | 3.5725 | 1.7999 | 1.7401 | 0.029738 | 1.6954e-09 | 0.00026079 | 0.022746 | 0.0071084 | 0.062682 | 3.3789e-06 | 1.0156e-08 | 0.015556 | 3.3158e-06 | 1.0004e-08 | 2.7334e-13 | 7.5494e-12 | 1.8179e-12 | 1.1932e-10 | 5.7252e-08 | 1.7299e-11 | 6.648e-11 | 1.3557e-13 | 1.576e-15 | 2.3275e-13 | 4.4995e-15 | 9.4853e-15 | 6.5557e-11 | 1.7186e-09 | 4.3167e-11 | 7.3667e-06 | 0.015549 | 3.9284e-09 | 2.3889e-11 | 1.0688e-15 | Delft University of Technology
| A.160.03.141 | 1 | kg | Idemat2021 Scots pine FSC/PEFC 520 (kg/m3) | 0.019685 | 0.00042456 | 0.0021354 | 0.008682 | 0.0084431 | 0.0017169 | 0.00038082 | 0.00035688 | 5.0953e-05 | 1.6717e-05 | 3.7639e-05 | 4.8569e-05 | 0.0085998 | 1.9948e-05 | 1.3662e-05 | 1.9737e-09 | 0.072785 | 1.0339 | 0.99404 | 0.0268 | 4.9747e-10 | 7.6523e-05 | 0.0071737 | 0.0058268 | 0.0020717 | 1.1001e-07 | 2.7967e-10 | 0.0088235 | 6.7819e-08 | 2.0461e-10 | 5.5903e-15 | 3.1172e-12 | 1.5266e-12 | 4.8956e-11 | 4.0131e-08 | 7.1354e-12 | 4.6305e-11 | 4.3909e-14 | 5.4766e-16 | 9.2335e-14 | 2.3726e-15 | 5.2903e-15 | 2.8453e-11 | 5.7667e-10 | 1.2973e-11 | 2.6264e-06 | 0.0088209 | 1.3967e-09 | 8.4932e-12 | 3.8e-16 | Delft University of Technology
| A.160.03.142 |  | kg | Idemat2021 Tchitola FSC/PEFC 630 (kg/m3) | 0.03383 | 0.0010088 | 0.0033193 | 0.015104 | 0.014399 | 0.0022872 | 0.00097644 | 0.00084079 | 0.00011914 | 4.8847e-05 | 5.5691e-05 | 0.00011015 | 0.014889 | 5.9332e-05 | 4.5475e-05 | 6.7283e-09 | 0.12413 | 1.8218 | 1.7619 | 0.029739 | 1.6959e-09 | 0.00026086 | 0.022767 | 0.0071269 | 0.0034211 | 1.7984e-07 | 5.0163e-10 | 0.015757 | 1.1571e-07 | 3.491e-10 | 9.5377e-15 | 7.5741e-12 | 1.8213e-12 | 1.198e-10 | 5.8284e-08 | 1.7372e-11 | 6.7677e-11 | 1.358e-13 | 1.5796e-15 | 2.3359e-13 | 4.545e-15 | 9.6039e-15 | 6.5882e-11 | 1.7219e-09 | 4.3183e-11 | 7.3764e-06 | 0.01575 | 3.932e-09 | 2.3911e-11 | 1.0698e-15 | Delft University of Technology
| A.160.03.144 |  | kg | Idemat2021 Tchitola natural forest 630 (kg/m3) | 5.0953 | 0.0010088 | 0.0033193 | 4.6764 | 0.4146 | 0.0022872 | 0.00097644 | 0.00084079 | 0.00011914 | 4.8847e-05 | 5.5691e-05 | 0.00011015 | 0.014889 | 5.9332e-05 | 4.6613 | 6.7283e-09 | 3.5741 | 1.8218 | 1.7619 | 0.029739 | 1.6959e-09 | 0.00026086 | 0.022767 | 0.0071269 | 0.06273 | 3.3814e-06 | 1.0162e-08 | 0.015757 | 3.3173e-06 | 1.0009e-08 | 2.7346e-13 | 7.5741e-12 | 1.8213e-12 | 1.198e-10 | 5.8284e-08 | 1.7372e-11 | 6.7677e-11 | 1.358e-13 | 1.5796e-15 | 2.3359e-13 | 4.545e-15 | 9.6039e-15 | 6.5882e-11 | 1.7219e-09 | 4.3183e-11 | 7.3764e-06 | 0.01575 | 3.932e-09 | 2.3911e-11 | 1.0698e-15 | Delft University of Technology
| A.160.03.145 |  | kg | Idemat2021 Tiama FSC/PEFC 560 (kg/m3) | 0.035335 | 0.0010237 | 0.0034901 | 0.015784 | 0.015038 | 0.0024465 | 0.00098737 | 0.00085472 | 0.00011986 | 4.9155e-05 | 5.623e-05 | 0.00011051 | 0.015568 | 5.9421e-05 | 4.5532e-05 | 6.7346e-09 | 0.12964 | 1.8946 | 1.8345 | 0.029743 | 1.6975e-09 | 0.00026111 | 0.022838 | 0.0071886 | 0.0035817 | 1.8844e-07 | 5.2147e-10 | 0.016426 | 1.2084e-07 | 3.6458e-10 | 9.9606e-15 | 7.6565e-12 | 1.8328e-12 | 1.214e-10 | 6.1723e-08 | 1.7612e-11 | 7.1666e-11 | 1.3657e-13 | 1.5914e-15 | 2.3636e-13 | 4.6967e-15 | 9.9994e-15 | 6.6962e-11 | 1.7329e-09 | 4.3237e-11 | 7.4087e-06 | 0.016418 | 3.9439e-09 | 2.3983e-11 | 1.073e-15 | Delft University of Technology
| A.160.03.147 |  | kg | Idemat2021 Tiama natural forest 560 (kg/m3) | 8.0555 | 0.0010237 | 0.0034901 | 7.6358 | 0.41524 | 0.0024465 | 0.00098737 | 0.00085472 | 0.00011986 | 4.9155e-05 | 5.623e-05 | 0.00011051 | 0.015568 | 5.9421e-05 | 7.62 | 6.7346e-09 | 3.5796 | 1.8946 | 1.8345 | 0.029743 | 1.6975e-09 | 0.00026111 | 0.022838 | 0.0071886 | 0.062891 | 3.39e-06 | 1.0182e-08 | 0.016426 | 3.3224e-06 | 1.0025e-08 | 2.7389e-13 | 7.6565e-12 | 1.8328e-12 | 1.214e-10 | 6.1723e-08 | 1.7612e-11 | 7.1666e-11 | 1.3657e-13 | 1.5914e-15 | 2.3636e-13 | 4.6967e-15 | 9.9994e-15 | 6.6962e-11 | 1.7329e-09 | 4.3237e-11 | 7.4087e-06 | 0.016418 | 3.9439e-09 | 2.3983e-11 | 1.073e-15 | Delft University of Technology
| A.160.03.148 |  | kg | Idemat2021 Walnut FSC/PEFC 670 (kg/m3) | 0.041443 | 0.0020186 | 0.0032987 | 0.018617 | 0.017509 | 0.0011432 | 0.0020697 | 0.0016546 | 0.00025205 | 0.00011195 | 8.5771e-05 | 0.00023449 | 0.01813 | 0.00014095 | 0.00011161 | 1.6644e-08 | 0.15094 | 2.4093 | 2.3092 | 0.035869 | 4.1953e-09 | 0.00064533 | 0.05455 | 0.0089565 | 0.0038958 | 2.0021e-07 | 6.7647e-10 | 0.020514 | 1.4086e-07 | 4.2497e-10 | 1.1611e-14 | 1.5746e-11 | 2.2725e-12 | 2.4533e-10 | 4.5898e-08 | 3.5384e-11 | 5.3983e-11 | 3.1797e-13 | 3.5777e-15 | 4.9018e-13 | 6.887e-15 | 1.2867e-14 | 1.2878e-10 | 3.9719e-09 | 1.0598e-10 | 1.6901e-05 | 0.020497 | 9.0942e-09 | 5.5303e-11 | 2.4743e-15 | Delft University of Technology
| A.160.03.149 |  | kg | Idemat2021 Yang FSC/PEFC 750 (kg/m3) | 0.04542 | 0.001124 | 0.0046346 | 0.020341 | 0.01932 | 0.0035142 | 0.0010605 | 0.00094805 | 0.0001247 | 5.122e-05 | 5.9838e-05 | 0.00011292 | 0.020122 | 6.0013e-05 | 4.5915e-05 | 6.7771e-09 | 0.16656 | 2.3824 | 2.3214 | 0.029769 | 1.7082e-09 | 0.00026276 | 0.023314 | 0.007602 | 0.0046578 | 2.4603e-07 | 6.544e-10 | 0.020907 | 1.5521e-07 | 4.6829e-10 | 1.2794e-14 | 8.2081e-12 | 1.9098e-12 | 1.3216e-10 | 8.4767e-08 | 1.9223e-11 | 9.8393e-11 | 1.4171e-13 | 1.6707e-15 | 2.5493e-13 | 5.713e-15 | 1.2649e-14 | 7.4202e-11 | 1.8062e-09 | 4.3602e-11 | 7.6254e-06 | 0.020899 | 4.0238e-09 | 2.4469e-11 | 1.0948e-15 | Delft University of Technology
| A.160.03.151 |  | kg | Idemat2021 Yang natural forest 750 (kg/m3) | 4.0081 | 0.001124 | 0.0046346 | 3.5828 | 0.41952 | 0.0035142 | 0.0010605 | 0.00094805 | 0.0001247 | 5.122e-05 | 5.9838e-05 | 0.00011292 | 0.020122 | 6.0013e-05 | 3.5625 | 6.7771e-09 | 3.6166 | 2.3824 | 2.3214 | 0.029769 | 1.7082e-09 | 0.00026276 | 0.023314 | 0.007602 | 0.063967 | 3.4476e-06 | 1.0315e-08 | 0.020907 | 3.3568e-06 | 1.0128e-08 | 2.7672e-13 | 8.2081e-12 | 1.9098e-12 | 1.3216e-10 | 8.4767e-08 | 1.9223e-11 | 9.8393e-11 | 1.4171e-13 | 1.6707e-15 | 2.5493e-13 | 5.713e-15 | 1.2649e-14 | 7.4202e-11 | 1.8062e-09 | 4.3602e-11 | 7.6254e-06 | 0.020899 | 4.0238e-09 | 2.4469e-11 | 1.0948e-15 | Delft University of Technology
| A.160.04 | Materials, wood, Class IV (5-10y)
| A.160.04.101 |  | kg | Idemat2021 Aningre FSC/PEFC 580 (kg/m3) | 0.032476 | 0.00099531 | 0.0031656 | 0.014492 | 0.013823 | 0.0021438 | 0.00096661 | 0.00082825 | 0.00011849 | 4.8569e-05 | 5.5206e-05 | 0.00010982 | 0.014277 | 5.9253e-05 | 4.5423e-05 | 6.7225e-09 | 0.11917 | 1.7562 | 1.6965 | 0.029736 | 1.6944e-09 | 0.00026064 | 0.022703 | 0.0070714 | 0.0032766 | 1.721e-07 | 4.8378e-10 | 0.015155 | 1.1109e-07 | 3.3517e-10 | 9.1571e-15 | 7.5e-12 | 1.811e-12 | 1.1835e-10 | 5.5188e-08 | 1.7155e-11 | 6.4087e-11 | 1.3511e-13 | 1.5689e-15 | 2.3109e-13 | 4.4085e-15 | 9.248e-15 | 6.4909e-11 | 1.7121e-09 | 4.3134e-11 | 7.3473e-06 | 0.015148 | 3.9213e-09 | 2.3846e-11 | 1.0669e-15 | Delft University of Technology
| A.160.04.103 |  | kg | Idemat2021 Aningre natural forest 580 (kg/m3) | 4.1227 | 0.00099531 | 0.0031656 | 3.7045 | 0.41402 | 0.0021438 | 0.00096661 | 0.00082825 | 0.00011849 | 4.8569e-05 | 5.5206e-05 | 0.00010982 | 0.014277 | 5.9253e-05 | 3.69 | 6.7225e-09 | 3.5692 | 1.7562 | 1.6965 | 0.029736 | 1.6944e-09 | 0.00026064 | 0.022703 | 0.0070714 | 0.062586 | 3.3737e-06 | 1.0144e-08 | 0.015155 | 3.3127e-06 | 9.9952e-09 | 2.7308e-13 | 7.5e-12 | 1.811e-12 | 1.1835e-10 | 5.5188e-08 | 1.7155e-11 | 6.4087e-11 | 1.3511e-13 | 1.5689e-15 | 2.3109e-13 | 4.4085e-15 | 9.248e-15 | 6.4909e-11 | 1.7121e-09 | 4.3134e-11 | 7.3473e-06 | 0.015148 | 3.9213e-09 | 2.3846e-11 | 1.0669e-15 | Delft University of Technology
| A.160.04.104 |  | kg | Idemat2021 Avodire FSC/PEFC 550 (kg/m3) | 0.033379 | 0.0010043 | 0.0032681 | 0.0149 | 0.014207 | 0.0022394 | 0.00097317 | 0.00083661 | 0.00011892 | 4.8754e-05 | 5.553e-05 | 0.00011004 | 0.014685 | 5.9306e-05 | 4.5457e-05 | 6.7264e-09 | 0.12247 | 1.7999 | 1.7401 | 0.029738 | 1.6954e-09 | 0.00026079 | 0.022746 | 0.0071084 | 0.003373 | 1.7726e-07 | 4.9568e-10 | 0.015556 | 1.1417e-07 | 3.4445e-10 | 9.4108e-15 | 7.5494e-12 | 1.8179e-12 | 1.1932e-10 | 5.7252e-08 | 1.7299e-11 | 6.648e-11 | 1.3557e-13 | 1.576e-15 | 2.3275e-13 | 4.4995e-15 | 9.4853e-15 | 6.5557e-11 | 1.7186e-09 | 4.3167e-11 | 7.3667e-06 | 0.015549 | 3.9284e-09 | 2.3889e-11 | 1.0688e-15 | Delft University of Technology
| A.160.04.106 |  | kg | Idemat2021 Avodire natural forest 550 (kg/m3) | 4.3336 | 0.0010043 | 0.0032681 | 3.9149 | 0.41441 | 0.0022394 | 0.00097317 | 0.00083661 | 0.00011892 | 4.8754e-05 | 5.553e-05 | 0.00011004 | 0.014685 | 5.9306e-05 | 3.9 | 6.7264e-09 | 3.5725 | 1.7999 | 1.7401 | 0.029738 | 1.6954e-09 | 0.00026079 | 0.022746 | 0.0071084 | 0.062682 | 3.3789e-06 | 1.0156e-08 | 0.015556 | 3.3158e-06 | 1.0004e-08 | 2.7334e-13 | 7.5494e-12 | 1.8179e-12 | 1.1932e-10 | 5.7252e-08 | 1.7299e-11 | 6.648e-11 | 1.3557e-13 | 1.576e-15 | 2.3275e-13 | 4.4995e-15 | 9.4853e-15 | 6.5557e-11 | 1.7186e-09 | 4.3167e-11 | 7.3667e-06 | 0.015549 | 3.9284e-09 | 2.3889e-11 | 1.0688e-15 | Delft University of Technology
| A.160.04.107 |  | kg | Idemat2021 Balsa FSC/PEFC 150 (kg/m3) | 0.11087 | 0.0028722 | 0.011023 | 0.050002 | 0.046972 | 0.0081525 | 0.0027552 | 0.0024272 | 0.00030801 | 0.00013694 | 0.0001154 | 0.00027255 | 0.049444 | 0.00015923 | 0.00012577 | 1.8667e-08 | 0.40493 | 5.806 | 5.6928 | 0.037119 | 4.7051e-09 | 0.00072375 | 0.063325 | 0.012068 | 0.011245 | 5.9266e-07 | 1.6047e-09 | 0.051605 | 3.7737e-07 | 1.1386e-09 | 3.1107e-14 | 2.0901e-11 | 2.8717e-12 | 3.3991e-10 | 1.9934e-07 | 4.9413e-11 | 2.3206e-10 | 3.8458e-13 | 4.4632e-15 | 6.6048e-13 | 1.4159e-14 | 3.133e-14 | 1.8868e-10 | 4.861e-09 | 1.1943e-10 | 2.003e-05 | 0.051585 | 1.0537e-08 | 6.4075e-11 | 2.8668e-15 | Delft University of Technology
| A.160.04.109 |  | kg | Idemat2021 Balsa natural forest 150 (kg/m3) | 36.1361 | 0.0028722 | 0.011023 | 35.675 | 0.44717 | 0.0081525 | 0.0027552 | 0.0024272 | 0.00030801 | 0.00013694 | 0.0001154 | 0.00027255 | 0.049444 | 0.00015923 | 35.6251 | 1.8667e-08 | 3.8549 | 5.806 | 5.6928 | 0.037119 | 4.7051e-09 | 0.00072375 | 0.063325 | 0.012068 | 0.070554 | 3.7943e-06 | 1.1265e-08 | 0.051605 | 3.579e-06 | 1.0799e-08 | 2.9503e-13 | 2.0901e-11 | 2.8717e-12 | 3.3991e-10 | 1.9934e-07 | 4.9413e-11 | 2.3206e-10 | 3.8458e-13 | 4.4632e-15 | 6.6048e-13 | 1.4159e-14 | 3.133e-14 | 1.8868e-10 | 4.861e-09 | 1.1943e-10 | 2.003e-05 | 0.051585 | 1.0537e-08 | 6.4075e-11 | 2.8668e-15 | Delft University of Technology
| A.160.04.110 |  | kg | Idemat2021 Birch FSC/PEFC 660 (kg/m3) | 0.041443 | 0.0020186 | 0.0032987 | 0.018617 | 0.017509 | 0.0011432 | 0.0020697 | 0.0016546 | 0.00025205 | 0.00011195 | 8.5771e-05 | 0.00023449 | 0.01813 | 0.00014095 | 0.00011161 | 1.6644e-08 | 0.15094 | 2.4093 | 2.3092 | 0.035869 | 4.1953e-09 | 0.00064533 | 0.05455 | 0.0089565 | 0.0038958 | 2.0021e-07 | 6.7647e-10 | 0.020514 | 1.4086e-07 | 4.2497e-10 | 1.1611e-14 | 1.5746e-11 | 2.2725e-12 | 2.4533e-10 | 4.5898e-08 | 3.5384e-11 | 5.3983e-11 | 3.1797e-13 | 3.5777e-15 | 4.9018e-13 | 6.887e-15 | 1.2867e-14 | 1.2878e-10 | 3.9719e-09 | 1.0598e-10 | 1.6901e-05 | 0.020497 | 9.0942e-09 | 5.5303e-11 | 2.4743e-15 | Delft University of Technology
| A.160.04.111 |  | kg | Idemat2021 Elm FSC/PEFC 650 (kg/m3) | 0.041443 | 0.0020186 | 0.0032987 | 0.018617 | 0.017509 | 0.0011432 | 0.0020697 | 0.0016546 | 0.00025205 | 0.00011195 | 8.5771e-05 | 0.00023449 | 0.01813 | 0.00014095 | 0.00011161 | 1.6644e-08 | 0.15094 | 2.4093 | 2.3092 | 0.035869 | 4.1953e-09 | 0.00064533 | 0.05455 | 0.0089565 | 0.0038958 | 2.0021e-07 | 6.7647e-10 | 0.020514 | 1.4086e-07 | 4.2497e-10 | 1.1611e-14 | 1.5746e-11 | 2.2725e-12 | 2.4533e-10 | 4.5898e-08 | 3.5384e-11 | 5.3983e-11 | 3.1797e-13 | 3.5777e-15 | 4.9018e-13 | 6.887e-15 | 1.2867e-14 | 1.2878e-10 | 3.9719e-09 | 1.0598e-10 | 1.6901e-05 | 0.020497 | 9.0942e-09 | 5.5303e-11 | 2.4743e-15 | Delft University of Technology
| A.160.04.112 |  | kg | Idemat2021 Emeri FSC/PEFC 515 (kg/m3) | 0.035486 | 0.0010252 | 0.0035072 | 0.015852 | 0.015102 | 0.0024625 | 0.00098846 | 0.00085612 | 0.00011993 | 4.9186e-05 | 5.6284e-05 | 0.00011055 | 0.015636 | 5.943e-05 | 4.5538e-05 | 6.7352e-09 | 0.13019 | 1.9019 | 1.8418 | 0.029743 | 1.6976e-09 | 0.00026113 | 0.022845 | 0.0071948 | 0.0035978 | 1.893e-07 | 5.2346e-10 | 0.016493 | 1.2135e-07 | 3.6612e-10 | 1.0003e-14 | 7.6647e-12 | 1.8339e-12 | 1.2156e-10 | 6.2067e-08 | 1.7636e-11 | 7.2065e-11 | 1.3665e-13 | 1.5926e-15 | 2.3663e-13 | 4.7119e-15 | 1.0039e-14 | 6.707e-11 | 1.734e-09 | 4.3243e-11 | 7.412e-06 | 0.016485 | 3.9451e-09 | 2.3991e-11 | 1.0734e-15 | Delft University of Technology
| A.160.04.114 |  | kg | Idemat2021 Emeri natural forest 515 (kg/m3) | 6.6457 | 0.0010252 | 0.0035072 | 6.2259 | 0.4153 | 0.0024625 | 0.00098846 | 0.00085612 | 0.00011993 | 4.9186e-05 | 5.6284e-05 | 0.00011055 | 0.015636 | 5.943e-05 | 6.21 | 6.7352e-09 | 3.5802 | 1.9019 | 1.8418 | 0.029743 | 1.6976e-09 | 0.00026113 | 0.022845 | 0.0071948 | 0.062907 | 3.3909e-06 | 1.0184e-08 | 0.016493 | 3.323e-06 | 1.0026e-08 | 2.7393e-13 | 7.6647e-12 | 1.8339e-12 | 1.2156e-10 | 6.2067e-08 | 1.7636e-11 | 7.2065e-11 | 1.3665e-13 | 1.5926e-15 | 2.3663e-13 | 4.7119e-15 | 1.0039e-14 | 6.707e-11 | 1.734e-09 | 4.3243e-11 | 7.412e-06 | 0.016485 | 3.9451e-09 | 2.3991e-11 | 1.0734e-15 | Delft University of Technology
| A.160.04.115 |  | kg | Idemat2021 Hemlock FSC/PEFCt 490 (kg/m3) | 0.059567 | 0.0012646 | 0.0062402 | 0.026734 | 0.025329 | 0.0050121 | 0.0011632 | 0.001079 | 0.0001315 | 5.4117e-05 | 6.4901e-05 | 0.00011631 | 0.02651 | 6.0843e-05 | 4.6454e-05 | 6.8368e-09 | 0.21835 | 3.0668 | 3.0045 | 0.029806 | 1.7232e-09 | 0.00026507 | 0.023981 | 0.0081819 | 0.0061674 | 3.2682e-07 | 8.409e-10 | 0.027193 | 2.0344e-07 | 6.1379e-10 | 1.6769e-14 | 8.982e-12 | 2.0179e-12 | 1.4725e-10 | 1.171e-07 | 2.1482e-11 | 1.3589e-10 | 1.4893e-13 | 1.7821e-15 | 2.8098e-13 | 7.1387e-15 | 1.6367e-14 | 8.4359e-11 | 1.9091e-09 | 4.4112e-11 | 7.9293e-06 | 0.027186 | 4.1358e-09 | 2.515e-11 | 1.1253e-15 | Delft University of Technology
| A.160.04.116 |  | kg | Idemat2021 Hickory FSC/PEFCt 800 (kg/m3) | 0.027224 | 0.00094311 | 0.0025696 | 0.012119 | 0.011593 | 0.0015878 | 0.00092851 | 0.00077965 | 0.00011597 | 4.7494e-05 | 5.3327e-05 | 0.00010857 | 0.011906 | 5.8945e-05 | 4.5223e-05 | 6.7004e-09 | 0.09994 | 1.5022 | 1.4429 | 0.029722 | 1.6888e-09 | 0.00025978 | 0.022455 | 0.0068562 | 0.0027163 | 1.4212e-07 | 4.1456e-10 | 0.012822 | 9.319e-08 | 2.8116e-10 | 7.6815e-15 | 7.2128e-12 | 1.7708e-12 | 1.1275e-10 | 4.3188e-08 | 1.6316e-11 | 5.0169e-11 | 1.3243e-13 | 1.5276e-15 | 2.2142e-13 | 3.8793e-15 | 7.8681e-15 | 6.1139e-11 | 1.6739e-09 | 4.2945e-11 | 7.2345e-06 | 0.012814 | 3.8797e-09 | 2.3593e-11 | 1.0556e-15 | Delft University of Technology
| A.160.04.117 |  | kg | Idemat2021 Limba FSC/PEFC 560 (kg/m3) | 0.033078 | 0.0010013 | 0.0032339 | 0.014764 | 0.014079 | 0.0022075 | 0.00097098 | 0.00083383 | 0.00011878 | 4.8693e-05 | 5.5422e-05 | 0.00010997 | 0.014549 | 5.9288e-05 | 4.5446e-05 | 6.7251e-09 | 0.12137 | 1.7854 | 1.7255 | 0.029737 | 1.6951e-09 | 0.00026074 | 0.022731 | 0.0070961 | 0.0033408 | 1.7554e-07 | 4.9172e-10 | 0.015423 | 1.1314e-07 | 3.4136e-10 | 9.3262e-15 | 7.533e-12 | 1.8156e-12 | 1.19e-10 | 5.6564e-08 | 1.7251e-11 | 6.5683e-11 | 1.3542e-13 | 1.5736e-15 | 2.322e-13 | 4.4692e-15 | 9.4062e-15 | 6.5341e-11 | 1.7165e-09 | 4.3156e-11 | 7.3602e-06 | 0.015415 | 3.926e-09 | 2.3875e-11 | 1.0682e-15 | Delft University of Technology
| A.160.04.119 |  | kg | Idemat2021 Limba natural forest 560 (kg/m3) | 4.2433 | 0.0010013 | 0.0032339 | 3.8248 | 0.41428 | 0.0022075 | 0.00097098 | 0.00083383 | 0.00011878 | 4.8693e-05 | 5.5422e-05 | 0.00010997 | 0.014549 | 5.9288e-05 | 3.81 | 6.7251e-09 | 3.5714 | 1.7854 | 1.7255 | 0.029737 | 1.6951e-09 | 0.00026074 | 0.022731 | 0.0070961 | 0.06265 | 3.3771e-06 | 1.0152e-08 | 0.015423 | 3.3147e-06 | 1.0001e-08 | 2.7325e-13 | 7.533e-12 | 1.8156e-12 | 1.19e-10 | 5.6564e-08 | 1.7251e-11 | 6.5683e-11 | 1.3542e-13 | 1.5736e-15 | 2.322e-13 | 4.4692e-15 | 9.4062e-15 | 6.5341e-11 | 1.7165e-09 | 4.3156e-11 | 7.3602e-06 | 0.015415 | 3.926e-09 | 2.3875e-11 | 1.0682e-15 | Delft University of Technology
| A.160.04.120 |  | kg | Idemat2021 Menkulang FSC/PEFC 710 (kg/m3) | 0.047075 | 0.0011404 | 0.0048224 | 0.021089 | 0.020024 | 0.0036895 | 0.0010726 | 0.00096338 | 0.0001255 | 5.1559e-05 | 6.0431e-05 | 0.00011332 | 0.020869 | 6.011e-05 | 4.5978e-05 | 6.7841e-09 | 0.17262 | 2.4625 | 2.4014 | 0.029774 | 1.71e-09 | 0.00026303 | 0.023392 | 0.0076698 | 0.0048344 | 2.5548e-07 | 6.7623e-10 | 0.021642 | 1.6086e-07 | 4.8531e-10 | 1.3259e-14 | 8.2986e-12 | 1.9225e-12 | 1.3392e-10 | 8.855e-08 | 1.9487e-11 | 1.0278e-10 | 1.4256e-13 | 1.6838e-15 | 2.5798e-13 | 5.8798e-15 | 1.3084e-14 | 7.539e-11 | 1.8183e-09 | 4.3661e-11 | 7.661e-06 | 0.021635 | 4.0369e-09 | 2.4549e-11 | 1.0983e-15 | Delft University of Technology
| A.160.04.122 |  | kg | Idemat2021 Menkulang natural forest 710 (kg/m3) | 4.1973 | 0.0011404 | 0.0048224 | 3.7711 | 0.42022 | 0.0036895 | 0.0010726 | 0.00096338 | 0.0001255 | 5.1559e-05 | 6.0431e-05 | 0.00011332 | 0.020869 | 6.011e-05 | 3.75 | 6.7841e-09 | 3.6226 | 2.4625 | 2.4014 | 0.029774 | 1.71e-09 | 0.00026303 | 0.023392 | 0.0076698 | 0.064144 | 3.4571e-06 | 1.0336e-08 | 0.021642 | 3.3625e-06 | 1.0145e-08 | 2.7718e-13 | 8.2986e-12 | 1.9225e-12 | 1.3392e-10 | 8.855e-08 | 1.9487e-11 | 1.0278e-10 | 1.4256e-13 | 1.6838e-15 | 2.5798e-13 | 5.8798e-15 | 1.3084e-14 | 7.539e-11 | 1.8183e-09 | 4.3661e-11 | 7.661e-06 | 0.021635 | 4.0369e-09 | 2.4549e-11 | 1.0983e-15 | Delft University of Technology
| A.160.04.123 |  | kg | Idemat2021 Mersawa FSC/PEFC 640 (kg/m3) | 0.050236 | 0.0011719 | 0.0051811 | 0.022517 | 0.021366 | 0.0040241 | 0.0010955 | 0.00099263 | 0.00012702 | 5.2206e-05 | 6.1562e-05 | 0.00011408 | 0.022296 | 6.0295e-05 | 4.6099e-05 | 6.7975e-09 | 0.18419 | 2.6154 | 2.554 | 0.029782 | 1.7133e-09 | 0.00026355 | 0.023541 | 0.0077994 | 0.0051717 | 2.7353e-07 | 7.1789e-10 | 0.023047 | 1.7163e-07 | 5.1782e-10 | 1.4147e-14 | 8.4715e-12 | 1.9466e-12 | 1.3729e-10 | 9.5773e-08 | 1.9992e-11 | 1.1116e-10 | 1.4417e-13 | 1.7086e-15 | 2.638e-13 | 6.1983e-15 | 1.3915e-14 | 7.7659e-11 | 1.8413e-09 | 4.3775e-11 | 7.7289e-06 | 0.023039 | 4.0619e-09 | 2.4701e-11 | 1.1052e-15 | Delft University of Technology
| A.160.04.125 |  | kg | Idemat2021 Mersawa natural forest 640 (kg/m3) | 4.6129 | 0.0011719 | 0.0051811 | 4.185 | 0.42157 | 0.0040241 | 0.0010955 | 0.00099263 | 0.00012702 | 5.2206e-05 | 6.1562e-05 | 0.00011408 | 0.022296 | 6.0295e-05 | 4.1625 | 6.7975e-09 | 3.6342 | 2.6154 | 2.554 | 0.029782 | 1.7133e-09 | 0.00026355 | 0.023541 | 0.0077994 | 0.064481 | 3.4751e-06 | 1.0378e-08 | 0.023047 | 3.3732e-06 | 1.0178e-08 | 2.7807e-13 | 8.4715e-12 | 1.9466e-12 | 1.3729e-10 | 9.5773e-08 | 1.9992e-11 | 1.1116e-10 | 1.4417e-13 | 1.7086e-15 | 2.638e-13 | 6.1983e-15 | 1.3915e-14 | 7.7659e-11 | 1.8413e-09 | 4.3775e-11 | 7.7289e-06 | 0.023039 | 4.0619e-09 | 2.4701e-11 | 1.1052e-15 | Delft University of Technology
| A.160.04.126 | 1 | kg | Idemat2021 Okoume FSC/PEFC forest 440 (kg/m3) | 0.041055 | 0.0010806 | 0.0041392 | 0.018368 | 0.017467 | 0.0030521 | 0.0010289 | 0.00090766 | 0.00012261 | 5.0326e-05 | 5.8276e-05 | 0.00011188 | 0.018151 | 5.9756e-05 | 4.5749e-05 | 6.7587e-09 | 0.15058 | 2.1712 | 2.1107 | 0.029758 | 1.7035e-09 | 0.00026205 | 0.023108 | 0.0074231 | 0.004192 | 2.211e-07 | 5.9687e-10 | 0.018967 | 1.4033e-07 | 4.234e-10 | 1.1568e-14 | 7.9693e-12 | 1.8765e-12 | 1.275e-10 | 7.4793e-08 | 1.8525e-11 | 8.6824e-11 | 1.3949e-13 | 1.6364e-15 | 2.4689e-13 | 5.2731e-15 | 1.1502e-14 | 7.1068e-11 | 1.7745e-09 | 4.3444e-11 | 7.5316e-06 | 0.01896 | 3.9892e-09 | 2.4259e-11 | 1.0854e-15 | Delft University of Technology
| A.160.04.128 | 1 | kg | Idemat2021 Okoume natural forest 440 (kg/m3) | 10.1613 | 0.0010806 | 0.0041392 | 9.7384 | 0.41767 | 0.0030521 | 0.0010289 | 0.00090766 | 0.00012261 | 5.0326e-05 | 5.8276e-05 | 0.00011188 | 0.018151 | 5.9756e-05 | 9.72 | 6.7587e-09 | 3.6006 | 2.1712 | 2.1107 | 0.029758 | 1.7035e-09 | 0.00026205 | 0.023108 | 0.0074231 | 0.063501 | 3.4227e-06 | 1.0257e-08 | 0.018967 | 3.3419e-06 | 1.0083e-08 | 2.7549e-13 | 7.9693e-12 | 1.8765e-12 | 1.275e-10 | 7.4793e-08 | 1.8525e-11 | 8.6824e-11 | 1.3949e-13 | 1.6364e-15 | 2.4689e-13 | 5.2731e-15 | 1.1502e-14 | 7.1068e-11 | 1.7745e-09 | 4.3444e-11 | 7.5316e-06 | 0.01896 | 3.9892e-09 | 2.4259e-11 | 1.0854e-15 | Delft University of Technology
| A.160.04.129 |  | kg | Idemat2021 Parana Pine FSC/PEFC 540 (kg/m3) | 0.035185 | 0.0010222 | 0.003473 | 0.015716 | 0.014974 | 0.0024306 | 0.00098627 | 0.00085333 | 0.00011979 | 4.9124e-05 | 5.6176e-05 | 0.00011047 | 0.0155 | 5.9412e-05 | 4.5526e-05 | 6.734e-09 | 0.12908 | 1.8873 | 1.8273 | 0.029743 | 1.6973e-09 | 0.00026109 | 0.022831 | 0.0071825 | 0.0035657 | 1.8758e-07 | 5.1949e-10 | 0.016359 | 1.2033e-07 | 3.6303e-10 | 9.9183e-15 | 7.6482e-12 | 1.8317e-12 | 1.2124e-10 | 6.1379e-08 | 1.7588e-11 | 7.1267e-11 | 1.3649e-13 | 1.5902e-15 | 2.3608e-13 | 4.6816e-15 | 9.9598e-15 | 6.6854e-11 | 1.7318e-09 | 4.3232e-11 | 7.4055e-06 | 0.016351 | 3.9427e-09 | 2.3976e-11 | 1.0727e-15 | Delft University of Technology
| A.160.04.131 |  | kg | Idemat2021 Parana Pine natural forest 540 (kg/m3) | 6.3754 | 0.0010222 | 0.003473 | 5.9557 | 0.41517 | 0.0024306 | 0.00098627 | 0.00085333 | 0.00011979 | 4.9124e-05 | 5.6176e-05 | 0.00011047 | 0.0155 | 5.9412e-05 | 5.94 | 6.734e-09 | 3.5791 | 1.8873 | 1.8273 | 0.029743 | 1.6973e-09 | 0.00026109 | 0.022831 | 0.0071825 | 0.062875 | 3.3892e-06 | 1.018e-08 | 0.016359 | 3.3219e-06 | 1.0023e-08 | 2.7384e-13 | 7.6482e-12 | 1.8317e-12 | 1.2124e-10 | 6.1379e-08 | 1.7588e-11 | 7.1267e-11 | 1.3649e-13 | 1.5902e-15 | 2.3608e-13 | 4.6816e-15 | 9.9598e-15 | 6.6854e-11 | 1.7318e-09 | 4.3232e-11 | 7.4055e-06 | 0.016351 | 3.9427e-09 | 2.3976e-11 | 1.0727e-15 | Delft University of Technology
| A.160.04.132 |  | kg | Idemat2021 Radiata Pine FSC/PEFC 450 (kg/m3) | 0.075521 | 0.0014232 | 0.0080508 | 0.033943 | 0.032105 | 0.0067012 | 0.001279 | 0.0012267 | 0.00013916 | 5.7385e-05 | 7.0611e-05 | 0.00012013 | 0.033714 | 6.178e-05 | 4.706e-05 | 6.9041e-09 | 0.27676 | 3.8385 | 3.7748 | 0.029848 | 1.7402e-09 | 0.00026768 | 0.024734 | 0.0088358 | 0.0078698 | 4.1793e-07 | 1.0512e-09 | 0.034283 | 2.5782e-07 | 7.7787e-10 | 2.1252e-14 | 9.8547e-12 | 2.1398e-12 | 1.6426e-10 | 1.5355e-07 | 2.4031e-11 | 1.7817e-10 | 1.5707e-13 | 1.9076e-15 | 3.1036e-13 | 8.7465e-15 | 2.0559e-14 | 9.5812e-11 | 2.0252e-09 | 4.4689e-11 | 8.2721e-06 | 0.034274 | 4.2622e-09 | 2.5919e-11 | 1.1596e-15 | Delft University of Technology
| A.160.04.133 |  | kg | Idemat2021 Red oak FSC/PEFC 700 (kg/m3) | 0.041443 | 0.0020186 | 0.0032987 | 0.018617 | 0.017509 | 0.0011432 | 0.0020697 | 0.0016546 | 0.00025205 | 0.00011195 | 8.5771e-05 | 0.00023449 | 0.01813 | 0.00014095 | 0.00011161 | 1.6644e-08 | 0.15094 | 2.4093 | 2.3092 | 0.035869 | 4.1953e-09 | 0.00064533 | 0.05455 | 0.0089565 | 0.0038958 | 2.0021e-07 | 6.7647e-10 | 0.020514 | 1.4086e-07 | 4.2497e-10 | 1.1611e-14 | 1.5746e-11 | 2.2725e-12 | 2.4533e-10 | 4.5898e-08 | 3.5384e-11 | 5.3983e-11 | 3.1797e-13 | 3.5777e-15 | 4.9018e-13 | 6.887e-15 | 1.2867e-14 | 1.2878e-10 | 3.9719e-09 | 1.0598e-10 | 1.6901e-05 | 0.020497 | 9.0942e-09 | 5.5303e-11 | 2.4743e-15 | Delft University of Technology
| A.160.04.134 |  | kg | Idemat2021 Silver fir FSC/PEFC 450 (kg/m3) | 0.03131 | 0.0015286 | 0.0025173 | 0.014008 | 0.013256 | 0.00088286 | 0.0015637 | 0.0012511 | 0.00019333 | 8.4233e-05 | 7.0747e-05 | 0.00018101 | 0.013636 | 0.00010653 | 8.3787e-05 | 1.2483e-08 | 0.11428 | 1.8278 | 1.7451 | 0.033297 | 3.1464e-09 | 0.000484 | 0.040979 | 0.0079089 | 0.0029553 | 1.5197e-07 | 5.1186e-10 | 0.015439 | 1.0665e-07 | 3.2177e-10 | 8.7909e-15 | 1.196e-11 | 2.0314e-12 | 1.856e-10 | 3.5151e-08 | 2.6767e-11 | 4.124e-11 | 2.3851e-13 | 2.6904e-15 | 3.7044e-13 | 5.2097e-15 | 9.678e-15 | 9.7576e-11 | 2.9838e-09 | 7.9565e-11 | 1.2783e-05 | 0.015426 | 6.8882e-09 | 4.1887e-11 | 1.8741e-15 | Delft University of Technology
| A.160.04.135 | 1 | kg | Idemat2021 Spruce, European FSC/PEFC 460 (kg/m3) | 0.012496 | 0.00035298 | 0.0013182 | 0.0054283 | 0.0053961 | 0.00095458 | 0.00032857 | 0.00029024 | 4.7495e-05 | 1.5243e-05 | 3.5063e-05 | 4.6845e-05 | 0.0053486 | 1.9525e-05 | 1.3388e-05 | 1.9433e-09 | 0.046518 | 0.68561 | 0.64638 | 0.026781 | 4.8982e-10 | 7.5345e-05 | 0.0068339 | 0.0055316 | 0.001305 | 6.8973e-08 | 1.8502e-10 | 0.005624 | 4.3363e-08 | 1.3083e-10 | 3.5744e-15 | 2.7234e-12 | 1.4716e-12 | 4.1277e-11 | 2.3677e-08 | 5.9853e-12 | 2.7221e-11 | 4.0236e-14 | 4.9101e-16 | 7.9074e-14 | 1.647e-15 | 3.3983e-15 | 2.3283e-11 | 5.243e-10 | 1.2713e-11 | 2.4717e-06 | 0.0056215 | 1.3396e-09 | 8.1464e-12 | 3.6448e-16 | Delft University of Technology
| A.160.04.136 |  | kg | Idemat2021 Yellow pine FSC/PEFC 540 (kg/m3) | 0.022994 | 0.00090106 | 0.0020895 | 0.010207 | 0.0097962 | 0.0011398 | 0.00089781 | 0.0007405 | 0.00011393 | 4.6627e-05 | 5.1813e-05 | 0.00010755 | 0.0099956 | 5.8696e-05 | 4.5062e-05 | 6.6825e-09 | 0.08445 | 1.2976 | 1.2387 | 0.029711 | 1.6843e-09 | 0.00025909 | 0.022256 | 0.0066828 | 0.0022648 | 1.1795e-07 | 3.5879e-10 | 0.010942 | 7.8769e-08 | 2.3765e-10 | 6.4928e-15 | 6.9813e-12 | 1.7385e-12 | 1.0824e-10 | 3.352e-08 | 1.5641e-11 | 3.8956e-11 | 1.3027e-13 | 1.4943e-15 | 2.1363e-13 | 3.453e-15 | 6.7564e-15 | 5.8102e-11 | 1.6431e-09 | 4.2792e-11 | 7.1436e-06 | 0.010934 | 3.8462e-09 | 2.3389e-11 | 1.0465e-15 | Delft University of Technology
| A.160.05 | Materials, wood, Class V (<5y)
| A.160.05.101 |  | kg | Idemat2021 Abura FSC/PEFC 560 (kg/m3) | 0.038346 | 0.0010537 | 0.0038317 | 0.017144 | 0.016316 | 0.0027652 | 0.0010092 | 0.00088258 | 0.00012131 | 4.9771e-05 | 5.7307e-05 | 0.00011123 | 0.016928 | 5.9597e-05 | 4.5646e-05 | 6.7473e-09 | 0.14066 | 2.0402 | 1.9799 | 0.029751 | 1.7007e-09 | 0.0002616 | 0.02298 | 0.007312 | 0.0039029 | 2.0563e-07 | 5.6115e-10 | 0.017763 | 1.311e-07 | 3.9553e-10 | 1.0806e-14 | 7.8211e-12 | 1.8558e-12 | 1.2461e-10 | 6.8602e-08 | 1.8093e-11 | 7.9644e-11 | 1.3811e-13 | 1.6151e-15 | 2.419e-13 | 5.0001e-15 | 1.079e-14 | 6.9123e-11 | 1.7548e-09 | 4.3346e-11 | 7.4734e-06 | 0.017756 | 3.9678e-09 | 2.4128e-11 | 1.0795e-15 | Delft University of Technology
| A.160.05.103 |  | kg | Idemat2021 Abura natural forest 560 (kg/m3) | 5.201 | 0.0010537 | 0.0038317 | 4.7796 | 0.41652 | 0.0027652 | 0.0010092 | 0.00088258 | 0.00012131 | 4.9771e-05 | 5.7307e-05 | 0.00011123 | 0.016928 | 5.9597e-05 | 4.7625 | 6.7473e-09 | 3.5907 | 2.0402 | 1.9799 | 0.029751 | 1.7007e-09 | 0.0002616 | 0.02298 | 0.007312 | 0.063212 | 3.4072e-06 | 1.0221e-08 | 0.017763 | 3.3327e-06 | 1.0056e-08 | 2.7473e-13 | 7.8211e-12 | 1.8558e-12 | 1.2461e-10 | 6.8602e-08 | 1.8093e-11 | 7.9644e-11 | 1.3811e-13 | 1.6151e-15 | 2.419e-13 | 5.0001e-15 | 1.079e-14 | 6.9123e-11 | 1.7548e-09 | 4.3346e-11 | 7.4734e-06 | 0.017756 | 3.9678e-09 | 2.4128e-11 | 1.0795e-15 | Delft University of Technology
| A.160.05.104 |  | kg | Idemat2021 Ahorn FSC/PEFC 640 (kg/m3) | 0.041443 | 0.0020186 | 0.0032987 | 0.018617 | 0.017509 | 0.0011432 | 0.0020697 | 0.0016546 | 0.00025205 | 0.00011195 | 8.5771e-05 | 0.00023449 | 0.01813 | 0.00014095 | 0.00011161 | 1.6644e-08 | 0.15094 | 2.4093 | 2.3092 | 0.035869 | 4.1953e-09 | 0.00064533 | 0.05455 | 0.0089565 | 0.0038958 | 2.0021e-07 | 6.7647e-10 | 0.020514 | 1.4086e-07 | 4.2497e-10 | 1.1611e-14 | 1.5746e-11 | 2.2725e-12 | 2.4533e-10 | 4.5898e-08 | 3.5384e-11 | 5.3983e-11 | 3.1797e-13 | 3.5777e-15 | 4.9018e-13 | 6.887e-15 | 1.2867e-14 | 1.2878e-10 | 3.9719e-09 | 1.0598e-10 | 1.6901e-05 | 0.020497 | 9.0942e-09 | 5.5303e-11 | 2.4743e-15 | Delft University of Technology
| A.160.05.105 |  | kg | Idemat2021 Alder FSC/PEFC 530 (kg/m3) | 0.041443 | 0.0020186 | 0.0032987 | 0.018617 | 0.017509 | 0.0011432 | 0.0020697 | 0.0016546 | 0.00025205 | 0.00011195 | 8.5771e-05 | 0.00023449 | 0.01813 | 0.00014095 | 0.00011161 | 1.6644e-08 | 0.15094 | 2.4093 | 2.3092 | 0.035869 | 4.1953e-09 | 0.00064533 | 0.05455 | 0.0089565 | 0.0038958 | 2.0021e-07 | 6.7647e-10 | 0.020514 | 1.4086e-07 | 4.2497e-10 | 1.1611e-14 | 1.5746e-11 | 2.2725e-12 | 2.4533e-10 | 4.5898e-08 | 3.5384e-11 | 5.3983e-11 | 3.1797e-13 | 3.5777e-15 | 4.9018e-13 | 6.887e-15 | 1.2867e-14 | 1.2878e-10 | 3.9719e-09 | 1.0598e-10 | 1.6901e-05 | 0.020497 | 9.0942e-09 | 5.5303e-11 | 2.4743e-15 | Delft University of Technology
| A.160.05.106 |  | kg | Idemat2021 Antiaris FSC/PEFC 445 (kg/m3) | 0.037141 | 0.0010417 | 0.0036951 | 0.0166 | 0.015805 | 0.0026377 | 0.0010005 | 0.00087144 | 0.00012073 | 4.9525e-05 | 5.6876e-05 | 0.00011094 | 0.016384 | 5.9527e-05 | 4.5601e-05 | 6.7422e-09 | 0.13625 | 1.9819 | 1.9217 | 0.029748 | 1.6994e-09 | 0.00026141 | 0.022923 | 0.0072627 | 0.0037745 | 1.9875e-07 | 5.4528e-10 | 0.017228 | 1.2699e-07 | 3.8315e-10 | 1.0468e-14 | 7.7553e-12 | 1.8466e-12 | 1.2333e-10 | 6.585e-08 | 1.79e-11 | 7.6453e-11 | 1.3749e-13 | 1.6056e-15 | 2.3968e-13 | 4.8787e-15 | 1.0474e-14 | 6.8259e-11 | 1.746e-09 | 4.3303e-11 | 7.4475e-06 | 0.017221 | 3.9582e-09 | 2.407e-11 | 1.0769e-15 | Delft University of Technology
| A.160.05.108 |  | kg | Idemat2021 Antiaris natural forest 445 (kg/m3) | 5.2373 | 0.0010417 | 0.0036951 | 4.8166 | 0.416 | 0.0026377 | 0.0010005 | 0.00087144 | 0.00012073 | 4.9525e-05 | 5.6876e-05 | 0.00011094 | 0.016384 | 5.9527e-05 | 4.8 | 6.7422e-09 | 3.5862 | 1.9819 | 1.9217 | 0.029748 | 1.6994e-09 | 0.00026141 | 0.022923 | 0.0072627 | 0.063084 | 3.4004e-06 | 1.0206e-08 | 0.017228 | 3.3286e-06 | 1.0043e-08 | 2.7439e-13 | 7.7553e-12 | 1.8466e-12 | 1.2333e-10 | 6.585e-08 | 1.79e-11 | 7.6453e-11 | 1.3749e-13 | 1.6056e-15 | 2.3968e-13 | 4.8787e-15 | 1.0474e-14 | 6.8259e-11 | 1.746e-09 | 4.3303e-11 | 7.4475e-06 | 0.017221 | 3.9582e-09 | 2.407e-11 | 1.0769e-15 | Delft University of Technology
| A.160.05.109 |  | kg | Idemat2021 Ash FSC/PEFC 700 (kg/m3) | 0.041443 | 0.0020186 | 0.0032987 | 0.018617 | 0.017509 | 0.0011432 | 0.0020697 | 0.0016546 | 0.00025205 | 0.00011195 | 8.5771e-05 | 0.00023449 | 0.01813 | 0.00014095 | 0.00011161 | 1.6644e-08 | 0.15094 | 2.4093 | 2.3092 | 0.035869 | 4.1953e-09 | 0.00064533 | 0.05455 | 0.0089565 | 0.0038958 | 2.0021e-07 | 6.7647e-10 | 0.020514 | 1.4086e-07 | 4.2497e-10 | 1.1611e-14 | 1.5746e-11 | 2.2725e-12 | 2.4533e-10 | 4.5898e-08 | 3.5384e-11 | 5.3983e-11 | 3.1797e-13 | 3.5777e-15 | 4.9018e-13 | 6.887e-15 | 1.2867e-14 | 1.2878e-10 | 3.9719e-09 | 1.0598e-10 | 1.6901e-05 | 0.020497 | 9.0942e-09 | 5.5303e-11 | 2.4743e-15 | Delft University of Technology
| A.160.05.110 |  | kg | Idemat2021 Aspen FSC/PEFC 440 (kg/m3) | 0.051576 | 0.0025086 | 0.0040801 | 0.023226 | 0.021761 | 0.0014036 | 0.0025758 | 0.0020581 | 0.00031078 | 0.00013967 | 0.0001008 | 0.00028797 | 0.022624 | 0.00017536 | 0.00013943 | 2.0806e-08 | 0.18759 | 2.9908 | 2.8734 | 0.038441 | 5.2441e-09 | 0.00080666 | 0.068122 | 0.010004 | 0.0048364 | 2.4846e-07 | 8.4108e-10 | 0.025589 | 1.7507e-07 | 5.2818e-10 | 1.443e-14 | 1.9531e-11 | 2.5137e-12 | 3.0505e-10 | 5.6644e-08 | 4.4002e-11 | 6.6727e-11 | 3.9742e-13 | 4.4651e-15 | 6.0991e-13 | 8.5643e-15 | 1.6055e-14 | 1.5999e-10 | 4.96e-09 | 1.324e-10 | 2.1019e-05 | 0.025568 | 1.13e-08 | 6.8718e-11 | 3.0745e-15 | Delft University of Technology
| A.160.05.111 |  | kg | Idemat2021 Baboen FSC/PEFC 410 (kg/m3) | 0.075924 | 0.0015314 | 0.0080032 | 0.034153 | 0.032237 | 0.0065319 | 0.0013976 | 0.0013134 | 0.00015373 | 6.4315e-05 | 7.381e-05 | 0.00013385 | 0.033894 | 7.0825e-05 | 5.4393e-05 | 8.0043e-09 | 0.2779 | 3.8845 | 3.8164 | 0.030528 | 2.0175e-09 | 0.00031034 | 0.028247 | 0.0090227 | 0.0078734 | 4.1757e-07 | 1.0643e-09 | 0.034634 | 2.589e-07 | 7.8113e-10 | 2.1341e-14 | 1.0741e-11 | 2.1869e-12 | 1.7778e-10 | 1.5127e-07 | 2.5968e-11 | 1.7559e-10 | 1.7711e-13 | 2.1265e-15 | 3.3814e-13 | 8.9665e-15 | 2.0817e-14 | 1.0252e-10 | 2.2723e-09 | 5.1652e-11 | 9.3218e-06 | 0.034625 | 4.8326e-09 | 2.9387e-11 | 1.3148e-15 | Delft University of Technology
| A.160.05.113 |  | kg | Idemat2021 Baboen natural forest 410 (kg/m3) | 8.3061 | 0.0015314 | 0.0080032 | 7.8642 | 0.43244 | 0.0065319 | 0.0013976 | 0.0013134 | 0.00015373 | 6.4315e-05 | 7.381e-05 | 0.00013385 | 0.033894 | 7.0825e-05 | 7.8301 | 8.0043e-09 | 3.7279 | 3.8845 | 3.8164 | 0.030528 | 2.0175e-09 | 0.00031034 | 0.028247 | 0.0090227 | 0.067183 | 3.6192e-06 | 1.0725e-08 | 0.034634 | 3.4605e-06 | 1.0441e-08 | 2.8527e-13 | 1.0741e-11 | 2.1869e-12 | 1.7778e-10 | 1.5127e-07 | 2.5968e-11 | 1.7559e-10 | 1.7711e-13 | 2.1265e-15 | 3.3814e-13 | 8.9665e-15 | 2.0817e-14 | 1.0252e-10 | 2.2723e-09 | 5.1652e-11 | 9.3218e-06 | 0.034625 | 4.8326e-09 | 2.9387e-11 | 1.3148e-15 | Delft University of Technology
| A.160.05.114 |  | kg | Idemat2021 Beech, European FSC/PEFC 710 (kg/m3) | 0.013679 | 0.00067612 | 0.0011576 | 0.0059873 | 0.0058575 | 0.00042985 | 0.00068316 | 0.00054897 | 9.115e-05 | 3.6001e-05 | 4.4604e-05 | 8.7967e-05 | 0.0058173 | 4.6651e-05 | 3.538e-05 | 5.243e-09 | 0.050496 | 0.81591 | 0.76344 | 0.028821 | 1.3215e-09 | 0.00020328 | 0.017364 | 0.006086 | 0.0013187 | 6.8028e-08 | 2.2545e-10 | 0.0066077 | 4.7129e-08 | 1.4219e-10 | 3.8847e-15 | 5.3731e-12 | 1.6117e-12 | 8.1675e-11 | 1.6453e-08 | 1.1773e-11 | 1.9066e-11 | 1.0027e-13 | 1.1464e-15 | 1.6211e-13 | 2.2911e-15 | 4.1299e-15 | 4.3278e-11 | 1.2644e-09 | 3.3598e-11 | 5.6173e-06 | 0.0066021 | 3.0496e-09 | 1.8545e-11 | 8.2974e-16 | Delft University of Technology
| A.160.05.115 |  | kg | Idemat2021 Black poplar FSC/PEFC 440 (kg/m3) | 0.041443 | 0.0020186 | 0.0032987 | 0.018617 | 0.017509 | 0.0011432 | 0.0020697 | 0.0016546 | 0.00025205 | 0.00011195 | 8.5771e-05 | 0.00023449 | 0.01813 | 0.00014095 | 0.00011161 | 1.6644e-08 | 0.15094 | 2.4093 | 2.3092 | 0.035869 | 4.1953e-09 | 0.00064533 | 0.05455 | 0.0089565 | 0.0038958 | 2.0021e-07 | 6.7647e-10 | 0.020514 | 1.4086e-07 | 4.2497e-10 | 1.1611e-14 | 1.5746e-11 | 2.2725e-12 | 2.4533e-10 | 4.5898e-08 | 3.5384e-11 | 5.3983e-11 | 3.1797e-13 | 3.5777e-15 | 4.9018e-13 | 6.887e-15 | 1.2867e-14 | 1.2878e-10 | 3.9719e-09 | 1.0598e-10 | 1.6901e-05 | 0.020497 | 9.0942e-09 | 5.5303e-11 | 2.4743e-15 | Delft University of Technology
| A.160.05.116 |  | kg | Idemat2021 Blue gum FSC/PEFC 900 (kg/m3) | 0.047978 | 0.0011494 | 0.0049249 | 0.021497 | 0.020407 | 0.0037851 | 0.0010791 | 0.00097173 | 0.00012593 | 5.1744e-05 | 6.0754e-05 | 0.00011354 | 0.021277 | 6.0163e-05 | 4.6013e-05 | 6.7879e-09 | 0.17592 | 2.5061 | 2.445 | 0.029776 | 1.7109e-09 | 0.00026318 | 0.023435 | 0.0077068 | 0.0049308 | 2.6064e-07 | 6.8813e-10 | 0.022044 | 1.6393e-07 | 4.946e-10 | 1.3513e-14 | 8.348e-12 | 1.9294e-12 | 1.3489e-10 | 9.0614e-08 | 1.9631e-11 | 1.0517e-10 | 1.4302e-13 | 1.6909e-15 | 2.5964e-13 | 5.9708e-15 | 1.3321e-14 | 7.6039e-11 | 1.8248e-09 | 4.3694e-11 | 7.6804e-06 | 0.022036 | 4.044e-09 | 2.4592e-11 | 1.1003e-15 | Delft University of Technology
| A.160.05.118 |  | kg | Idemat2021 Blue gum natural forest 900 (kg/m3) | 1.6332 | 0.0011494 | 0.0049249 | 1.2065 | 0.42061 | 0.0037851 | 0.0010791 | 0.00097173 | 0.00012593 | 5.1744e-05 | 6.0754e-05 | 0.00011354 | 0.021277 | 6.0163e-05 | 1.185 | 6.7879e-09 | 3.6259 | 2.5061 | 2.445 | 0.029776 | 1.7109e-09 | 0.00026318 | 0.023435 | 0.0077068 | 0.06424 | 3.4622e-06 | 1.0348e-08 | 0.022044 | 3.3655e-06 | 1.0155e-08 | 2.7744e-13 | 8.348e-12 | 1.9294e-12 | 1.3489e-10 | 9.0614e-08 | 1.9631e-11 | 1.0517e-10 | 1.4302e-13 | 1.6909e-15 | 2.5964e-13 | 5.9708e-15 | 1.3321e-14 | 7.6039e-11 | 1.8248e-09 | 4.3694e-11 | 7.6804e-06 | 0.022036 | 4.044e-09 | 2.4592e-11 | 1.1003e-15 | Delft University of Technology
| A.160.05.119 |  | kg | Idemat2021 Canaria FSC/PEFC 830 (kg/m3) | 0.029767 | 0.00096838 | 0.0028581 | 0.013267 | 0.012673 | 0.0018569 | 0.00094696 | 0.00080318 | 0.00011719 | 4.8014e-05 | 5.4237e-05 | 0.00010918 | 0.013054 | 5.9094e-05 | 4.532e-05 | 6.7111e-09 | 0.10925 | 1.6252 | 1.5657 | 0.029728 | 1.6915e-09 | 0.0002602 | 0.022575 | 0.0069604 | 0.0029875 | 1.5663e-07 | 4.4807e-10 | 0.013951 | 1.0186e-07 | 3.073e-10 | 8.3958e-15 | 7.3518e-12 | 1.7903e-12 | 1.1547e-10 | 4.8997e-08 | 1.6722e-11 | 5.6907e-11 | 1.3373e-13 | 1.5476e-15 | 2.261e-13 | 4.1355e-15 | 8.5361e-15 | 6.2964e-11 | 1.6924e-09 | 4.3036e-11 | 7.2891e-06 | 0.013944 | 3.8998e-09 | 2.3715e-11 | 1.0611e-15 | Delft University of Technology
| A.160.05.121 |  | kg | Idemat2021 Canaria natural forest 830 (kg/m3) | 5.59 | 0.00096838 | 0.0028581 | 5.1733 | 0.41287 | 0.0018569 | 0.00094696 | 0.00080318 | 0.00011719 | 4.8014e-05 | 5.4237e-05 | 0.00010918 | 0.013054 | 5.9094e-05 | 5.16 | 6.7111e-09 | 3.5592 | 1.6252 | 1.5657 | 0.029728 | 1.6915e-09 | 0.0002602 | 0.022575 | 0.0069604 | 0.062297 | 3.3582e-06 | 1.0108e-08 | 0.013951 | 3.3035e-06 | 9.9673e-09 | 2.7232e-13 | 7.3518e-12 | 1.7903e-12 | 1.1547e-10 | 4.8997e-08 | 1.6722e-11 | 5.6907e-11 | 1.3373e-13 | 1.5476e-15 | 2.261e-13 | 4.1355e-15 | 8.5361e-15 | 6.2964e-11 | 1.6924e-09 | 4.3036e-11 | 7.2891e-06 | 0.013944 | 3.8998e-09 | 2.3715e-11 | 1.0611e-15 | Delft University of Technology
| A.160.05.122 |  | kg | Idemat2021 Cottonwood FSC/PEFC 440 (kg/m3) | 0.034282 | 0.0010133 | 0.0033705 | 0.015308 | 0.01459 | 0.002335 | 0.00097972 | 0.00084497 | 0.00011935 | 4.8939e-05 | 5.5853e-05 | 0.00011026 | 0.015093 | 5.9359e-05 | 4.5492e-05 | 6.7302e-09 | 0.12578 | 1.8436 | 1.7837 | 0.02974 | 1.6963e-09 | 0.00026094 | 0.022788 | 0.0071455 | 0.0034693 | 1.8242e-07 | 5.0759e-10 | 0.015958 | 1.1725e-07 | 3.5374e-10 | 9.6645e-15 | 7.5988e-12 | 1.8248e-12 | 1.2028e-10 | 5.9316e-08 | 1.7444e-11 | 6.8874e-11 | 1.3603e-13 | 1.5831e-15 | 2.3442e-13 | 4.5905e-15 | 9.7226e-15 | 6.6206e-11 | 1.7252e-09 | 4.3199e-11 | 7.3861e-06 | 0.01595 | 3.9356e-09 | 2.3933e-11 | 1.0708e-15 | Delft University of Technology
| A.160.05.124 |  | kg | Idemat2021 Cottonwood natural forest 440 (kg/m3) | 0.92048 | 0.0010133 | 0.0033705 | 0.50131 | 0.41479 | 0.002335 | 0.00097972 | 0.00084497 | 0.00011935 | 4.8939e-05 | 5.5853e-05 | 0.00011026 | 0.015093 | 5.9359e-05 | 0.48605 | 6.7302e-09 | 3.5758 | 1.8436 | 1.7837 | 0.02974 | 1.6963e-09 | 0.00026094 | 0.022788 | 0.0071455 | 0.062779 | 3.384e-06 | 1.0168e-08 | 0.015958 | 3.3188e-06 | 1.0014e-08 | 2.7359e-13 | 7.5988e-12 | 1.8248e-12 | 1.2028e-10 | 5.9316e-08 | 1.7444e-11 | 6.8874e-11 | 1.3603e-13 | 1.5831e-15 | 2.3442e-13 | 4.5905e-15 | 9.7226e-15 | 6.6206e-11 | 1.7252e-09 | 4.3199e-11 | 7.3861e-06 | 0.01595 | 3.9356e-09 | 2.3933e-11 | 1.0708e-15 | Delft University of Technology
| A.160.05.125 |  | kg | Idemat2021 Hornbean FSC/PEFC 750 (kg/m3) | 0.021177 | 0.0010387 | 0.0017359 | 0.0093983 | 0.0090041 | 0.00062251 | 0.0010576 | 0.00084757 | 0.00013461 | 5.6513e-05 | 5.5722e-05 | 0.00012754 | 0.0091426 | 7.2117e-05 | 5.5967e-05 | 8.3222e-09 | 0.077622 | 1.2462 | 1.1809 | 0.030724 | 2.0976e-09 | 0.00032266 | 0.027407 | 0.0068612 | 0.0020147 | 1.0373e-07 | 3.4726e-10 | 0.010363 | 7.2443e-08 | 2.1856e-10 | 5.9713e-15 | 8.1745e-12 | 1.7902e-12 | 1.2587e-10 | 2.4405e-08 | 1.815e-11 | 2.8496e-11 | 1.5906e-13 | 1.803e-15 | 2.5071e-13 | 3.5324e-15 | 6.4895e-15 | 6.637e-11 | 1.9957e-09 | 5.3147e-11 | 8.6647e-06 | 0.010355 | 4.6821e-09 | 2.8472e-11 | 1.2739e-15 | Delft University of Technology
| A.160.05.126 |  | kg | Idemat2021 Horse chestnut FSC/PEFC 450 (kg/m3) | 0.021177 | 0.0010387 | 0.0017359 | 0.0093983 | 0.0090041 | 0.00062251 | 0.0010576 | 0.00084757 | 0.00013461 | 5.6513e-05 | 5.5722e-05 | 0.00012754 | 0.0091426 | 7.2117e-05 | 5.5967e-05 | 8.3222e-09 | 0.077622 | 1.2462 | 1.1809 | 0.030724 | 2.0976e-09 | 0.00032266 | 0.027407 | 0.0068612 | 0.0020147 | 1.0373e-07 | 3.4726e-10 | 0.010363 | 7.2443e-08 | 2.1856e-10 | 5.9713e-15 | 8.1745e-12 | 1.7902e-12 | 1.2587e-10 | 2.4405e-08 | 1.815e-11 | 2.8496e-11 | 1.5906e-13 | 1.803e-15 | 2.5071e-13 | 3.5324e-15 | 6.4895e-15 | 6.637e-11 | 1.9957e-09 | 5.3147e-11 | 8.6647e-06 | 0.010355 | 4.6821e-09 | 2.8472e-11 | 1.2739e-15 | Delft University of Technology
| A.160.05.127 |  | kg | Idemat2021 Ilomba FSC/PEFC 480 (kg/m3) | 0.039098 | 0.0010611 | 0.0039171 | 0.017484 | 0.016636 | 0.0028449 | 0.0010147 | 0.00088955 | 0.00012167 | 4.9925e-05 | 5.7576e-05 | 0.00011141 | 0.017267 | 5.9642e-05 | 4.5675e-05 | 6.7505e-09 | 0.14341 | 2.0766 | 2.0162 | 0.029753 | 1.7015e-09 | 0.00026173 | 0.023016 | 0.0073429 | 0.0039832 | 2.0992e-07 | 5.7107e-10 | 0.018098 | 1.3366e-07 | 4.0327e-10 | 1.1018e-14 | 7.8623e-12 | 1.8615e-12 | 1.2542e-10 | 7.0322e-08 | 1.8213e-11 | 8.1639e-11 | 1.3849e-13 | 1.621e-15 | 2.4329e-13 | 5.0759e-15 | 1.0988e-14 | 6.9664e-11 | 1.7602e-09 | 4.3373e-11 | 7.4896e-06 | 0.01809 | 3.9737e-09 | 2.4164e-11 | 1.0812e-15 | Delft University of Technology
| A.160.05.129 |  | kg | Idemat2021 Ilomba natural forest 480 (kg/m3) | 6.0268 | 0.0010611 | 0.0039171 | 5.605 | 0.41684 | 0.0028449 | 0.0010147 | 0.00088955 | 0.00012167 | 4.9925e-05 | 5.7576e-05 | 0.00011141 | 0.017267 | 5.9642e-05 | 5.5875 | 6.7505e-09 | 3.5934 | 2.0766 | 2.0162 | 0.029753 | 1.7015e-09 | 0.00026173 | 0.023016 | 0.0073429 | 0.063292 | 3.4115e-06 | 1.0231e-08 | 0.018098 | 3.3353e-06 | 1.0063e-08 | 2.7494e-13 | 7.8623e-12 | 1.8615e-12 | 1.2542e-10 | 7.0322e-08 | 1.8213e-11 | 8.1639e-11 | 1.3849e-13 | 1.621e-15 | 2.4329e-13 | 5.0759e-15 | 1.0988e-14 | 6.9664e-11 | 1.7602e-09 | 4.3373e-11 | 7.4896e-06 | 0.01809 | 3.9737e-09 | 2.4164e-11 | 1.0812e-15 | Delft University of Technology
| A.160.05.130 |  | kg | Idemat2021 Koto FSC/PEFC 560 (kg/m3) | 0.033078 | 0.0010013 | 0.0032339 | 0.014764 | 0.014079 | 0.0022075 | 0.00097098 | 0.00083383 | 0.00011878 | 4.8693e-05 | 5.5422e-05 | 0.00010997 | 0.014549 | 5.9288e-05 | 4.5446e-05 | 6.7251e-09 | 0.12137 | 1.7854 | 1.7255 | 0.029737 | 1.6951e-09 | 0.00026074 | 0.022731 | 0.0070961 | 0.0033408 | 1.7554e-07 | 4.9172e-10 | 0.015423 | 1.1314e-07 | 3.4136e-10 | 9.3262e-15 | 7.533e-12 | 1.8156e-12 | 1.19e-10 | 5.6564e-08 | 1.7251e-11 | 6.5683e-11 | 1.3542e-13 | 1.5736e-15 | 2.322e-13 | 4.4692e-15 | 9.4062e-15 | 6.5341e-11 | 1.7165e-09 | 4.3156e-11 | 7.3602e-06 | 0.015415 | 3.926e-09 | 2.3875e-11 | 1.0682e-15 | Delft University of Technology
| A.160.05.132 |  | kg | Idemat2021 Koto natural forest 560 (kg/m3) | 4.2433 | 0.0010013 | 0.0032339 | 3.8248 | 0.41428 | 0.0022075 | 0.00097098 | 0.00083383 | 0.00011878 | 4.8693e-05 | 5.5422e-05 | 0.00010997 | 0.014549 | 5.9288e-05 | 3.81 | 6.7251e-09 | 3.5714 | 1.7854 | 1.7255 | 0.029737 | 1.6951e-09 | 0.00026074 | 0.022731 | 0.0070961 | 0.06265 | 3.3771e-06 | 1.0152e-08 | 0.015423 | 3.3147e-06 | 1.0001e-08 | 2.7325e-13 | 7.533e-12 | 1.8156e-12 | 1.19e-10 | 5.6564e-08 | 1.7251e-11 | 6.5683e-11 | 1.3542e-13 | 1.5736e-15 | 2.322e-13 | 4.4692e-15 | 9.4062e-15 | 6.5341e-11 | 1.7165e-09 | 4.3156e-11 | 7.3602e-06 | 0.015415 | 3.926e-09 | 2.3875e-11 | 1.0682e-15 | Delft University of Technology
| A.160.05.133 |  | kg | Idemat2021 Linde FSC/PEFC 540 (kg/m3) | 0.021177 | 0.0010387 | 0.0017359 | 0.0093983 | 0.0090041 | 0.00062251 | 0.0010576 | 0.00084757 | 0.00013461 | 5.6513e-05 | 5.5722e-05 | 0.00012754 | 0.0091426 | 7.2117e-05 | 5.5967e-05 | 8.3222e-09 | 0.077622 | 1.2462 | 1.1809 | 0.030724 | 2.0976e-09 | 0.00032266 | 0.027407 | 0.0068612 | 0.0020147 | 1.0373e-07 | 3.4726e-10 | 0.010363 | 7.2443e-08 | 2.1856e-10 | 5.9713e-15 | 8.1745e-12 | 1.7902e-12 | 1.2587e-10 | 2.4405e-08 | 1.815e-11 | 2.8496e-11 | 1.5906e-13 | 1.803e-15 | 2.5071e-13 | 3.5324e-15 | 6.4895e-15 | 6.637e-11 | 1.9957e-09 | 5.3147e-11 | 8.6647e-06 | 0.010355 | 4.6821e-09 | 2.8472e-11 | 1.2739e-15 | Delft University of Technology
| A.160.05.134 |  | kg | Idemat2021 Platan FSC/PEFC 620 (kg/m3) | 0.021177 | 0.0010387 | 0.0017359 | 0.0093983 | 0.0090041 | 0.00062251 | 0.0010576 | 0.00084757 | 0.00013461 | 5.6513e-05 | 5.5722e-05 | 0.00012754 | 0.0091426 | 7.2117e-05 | 5.5967e-05 | 8.3222e-09 | 0.077622 | 1.2462 | 1.1809 | 0.030724 | 2.0976e-09 | 0.00032266 | 0.027407 | 0.0068612 | 0.0020147 | 1.0373e-07 | 3.4726e-10 | 0.010363 | 7.2443e-08 | 2.1856e-10 | 5.9713e-15 | 8.1745e-12 | 1.7902e-12 | 1.2587e-10 | 2.4405e-08 | 1.815e-11 | 2.8496e-11 | 1.5906e-13 | 1.803e-15 | 2.5071e-13 | 3.5324e-15 | 6.4895e-15 | 6.637e-11 | 1.9957e-09 | 5.3147e-11 | 8.6647e-06 | 0.010355 | 4.6821e-09 | 2.8472e-11 | 1.2739e-15 | Delft University of Technology
| A.160.05.135 |  | kg | Idemat2021 Poplar FSC/PEFC 440 (kg/m3) | 0.021177 | 0.0010387 | 0.0017359 | 0.0093983 | 0.0090041 | 0.00062251 | 0.0010576 | 0.00084757 | 0.00013461 | 5.6513e-05 | 5.5722e-05 | 0.00012754 | 0.0091426 | 7.2117e-05 | 5.5967e-05 | 8.3222e-09 | 0.077622 | 1.2462 | 1.1809 | 0.030724 | 2.0976e-09 | 0.00032266 | 0.027407 | 0.0068612 | 0.0020147 | 1.0373e-07 | 3.4726e-10 | 0.010363 | 7.2443e-08 | 2.1856e-10 | 5.9713e-15 | 8.1745e-12 | 1.7902e-12 | 1.2587e-10 | 2.4405e-08 | 1.815e-11 | 2.8496e-11 | 1.5906e-13 | 1.803e-15 | 2.5071e-13 | 3.5324e-15 | 6.4895e-15 | 6.637e-11 | 1.9957e-09 | 5.3147e-11 | 8.6647e-06 | 0.010355 | 4.6821e-09 | 2.8472e-11 | 1.2739e-15 | Delft University of Technology
| A.160.05.136 |  | kg | Idemat2021 Sycamore FSC/PEFC 615 (kg/m3) | 0.050838 | 0.0011778 | 0.0052495 | 0.022789 | 0.021622 | 0.0040878 | 0.0010999 | 0.0009982 | 0.0001273 | 5.233e-05 | 6.1777e-05 | 0.00011422 | 0.022568 | 6.0331e-05 | 4.6121e-05 | 6.8e-09 | 0.18639 | 2.6445 | 2.583 | 0.029783 | 1.714e-09 | 0.00026365 | 0.023569 | 0.0078241 | 0.0052359 | 2.7697e-07 | 7.2582e-10 | 0.023314 | 1.7368e-07 | 5.2401e-10 | 1.4316e-14 | 8.5045e-12 | 1.9512e-12 | 1.3794e-10 | 9.7149e-08 | 2.0088e-11 | 1.1275e-10 | 1.4448e-13 | 1.7134e-15 | 2.6491e-13 | 6.259e-15 | 1.4073e-14 | 7.8092e-11 | 1.8456e-09 | 4.3797e-11 | 7.7418e-06 | 0.023307 | 4.0667e-09 | 2.473e-11 | 1.1065e-15 | Delft University of Technology
| A.160.05.137 |  | kg | Idemat2021 Wawa FSC/PEFC 390 (kg/m3) | 0.045229 | 0.001161 | 0.004576 | 0.020257 | 0.019234 | 0.0034127 | 0.0011024 | 0.00097726 | 0.00013 | 5.3745e-05 | 6.091e-05 | 0.00011798 | 0.020027 | 6.3384e-05 | 4.8652e-05 | 7.1882e-09 | 0.16581 | 2.3823 | 2.3197 | 0.030023 | 1.8118e-09 | 0.0002787 | 0.024614 | 0.0076574 | 0.0046233 | 2.4397e-07 | 6.5499e-10 | 0.020879 | 1.5453e-07 | 4.6622e-10 | 1.2738e-14 | 8.5208e-12 | 1.9248e-12 | 1.3685e-10 | 8.309e-08 | 1.9892e-11 | 9.6476e-11 | 1.4905e-13 | 1.75e-15 | 2.6468e-13 | 5.7593e-15 | 1.2652e-14 | 7.6458e-11 | 1.8963e-09 | 4.62e-11 | 8.0113e-06 | 0.020871 | 4.2348e-09 | 2.5752e-11 | 1.1522e-15 | Delft University of Technology
| A.160.05.139 |  | kg | Idemat2021 Wawa natural forest 390 (kg/m3) | 7.3079 | 0.001161 | 0.004576 | 6.8828 | 0.41943 | 0.0034127 | 0.0011024 | 0.00097726 | 0.00013 | 5.3745e-05 | 6.091e-05 | 0.00011798 | 0.020027 | 6.3384e-05 | 6.8625 | 7.1882e-09 | 3.6158 | 2.3823 | 2.3197 | 0.030023 | 1.8118e-09 | 0.0002787 | 0.024614 | 0.0076574 | 0.063933 | 3.4456e-06 | 1.0315e-08 | 0.020879 | 3.3561e-06 | 1.0126e-08 | 2.7666e-13 | 8.5208e-12 | 1.9248e-12 | 1.3685e-10 | 8.309e-08 | 1.9892e-11 | 9.6476e-11 | 1.4905e-13 | 1.75e-15 | 2.6468e-13 | 5.7593e-15 | 1.2652e-14 | 7.6458e-11 | 1.8963e-09 | 4.62e-11 | 8.0113e-06 | 0.020871 | 4.2348e-09 | 2.5752e-11 | 1.1522e-15 | Delft University of Technology
| A.160.05.140 |  | kg | Idemat2021 Willow FSC/PEFC 450 (kg/m3) | 0.011044 | 0.00054874 | 0.00095444 | 0.0047889 | 0.0047519 | 0.00036216 | 0.00055159 | 0.00044406 | 7.5881e-05 | 2.8793e-05 | 4.0698e-05 | 7.4064e-05 | 0.004649 | 3.7703e-05 | 2.8147e-05 | 4.1611e-09 | 0.040965 | 0.66472 | 0.61676 | 0.028152 | 1.0488e-09 | 0.00016133 | 0.013836 | 0.0058136 | 0.0010741 | 5.5485e-08 | 1.8265e-10 | 0.0052881 | 3.8235e-08 | 1.1536e-10 | 3.1516e-15 | 4.3889e-12 | 1.549e-12 | 6.6146e-11 | 1.3659e-08 | 9.5327e-12 | 1.5753e-11 | 7.9608e-14 | 9.157e-16 | 1.3098e-13 | 1.855e-15 | 3.3009e-15 | 3.5164e-11 | 1.0075e-09 | 2.6729e-11 | 4.5467e-06 | 0.0052836 | 2.4761e-09 | 1.5057e-11 | 6.7368e-16 | Delft University of Technology
| A.160.06 | Materials, wood, unknown durability
| A.160.06.101 |  | kg | Idemat2021 Anzala/Mukulungu FSC/PEFC 940 (kg/m3) | 0.02781 | 0.00094893 | 0.0026361 | 0.012383 | 0.011842 | 0.0016498 | 0.00093276 | 0.00078507 | 0.00011625 | 4.7614e-05 | 5.3537e-05 | 0.00010871 | 0.01217 | 5.8979e-05 | 4.5246e-05 | 6.7029e-09 | 0.10208 | 1.5305 | 1.4712 | 0.029723 | 1.6895e-09 | 0.00025988 | 0.022483 | 0.0068802 | 0.0027787 | 1.4546e-07 | 4.2228e-10 | 0.013082 | 9.5186e-08 | 2.8718e-10 | 7.8461e-15 | 7.2448e-12 | 1.7753e-12 | 1.1338e-10 | 4.4526e-08 | 1.641e-11 | 5.1721e-11 | 1.3273e-13 | 1.5322e-15 | 2.225e-13 | 3.9383e-15 | 8.022e-15 | 6.1559e-11 | 1.6781e-09 | 4.2966e-11 | 7.247e-06 | 0.013075 | 3.8843e-09 | 2.3621e-11 | 1.0568e-15 | Delft University of Technology
| A.160.06.103 |  | kg | Idemat2021 Anzala/Mukulungu natural forest 940 (kg/m3) | 2.708 | 0.00094893 | 0.0026361 | 2.2924 | 0.41204 | 0.0016498 | 0.00093276 | 0.00078507 | 0.00011625 | 4.7614e-05 | 5.3537e-05 | 0.00010871 | 0.01217 | 5.8979e-05 | 2.28 | 6.7029e-09 | 3.5521 | 1.5305 | 1.4712 | 0.029723 | 1.6895e-09 | 0.00025988 | 0.022483 | 0.0068802 | 0.062088 | 3.3471e-06 | 1.0083e-08 | 0.013082 | 3.2968e-06 | 9.9472e-09 | 2.7177e-13 | 7.2448e-12 | 1.7753e-12 | 1.1338e-10 | 4.4526e-08 | 1.641e-11 | 5.1721e-11 | 1.3273e-13 | 1.5322e-15 | 2.225e-13 | 3.9383e-15 | 8.022e-15 | 6.1559e-11 | 1.6781e-09 | 4.2966e-11 | 7.247e-06 | 0.013075 | 3.8843e-09 | 2.3621e-11 | 1.0568e-15 | Delft University of Technology
| A.160.06.104 |  | kg | Idemat2021 Coromandel Ebony FSC/PEFC 1100 (kg/m3) | 0.042259 | 0.0010926 | 0.0042758 | 0.018912 | 0.017978 | 0.0031795 | 0.0010376 | 0.0009188 | 0.00012319 | 5.0573e-05 | 5.8707e-05 | 0.00011217 | 0.018695 | 5.9827e-05 | 4.5795e-05 | 6.7638e-09 | 0.15498 | 2.2295 | 2.1688 | 0.029761 | 1.7048e-09 | 0.00026224 | 0.023165 | 0.0074724 | 0.0043205 | 2.2798e-07 | 6.1274e-10 | 0.019502 | 1.4444e-07 | 4.3578e-10 | 1.1906e-14 | 8.0352e-12 | 1.8857e-12 | 1.2879e-10 | 7.7544e-08 | 1.8718e-11 | 9.0016e-11 | 1.401e-13 | 1.6459e-15 | 2.4911e-13 | 5.3944e-15 | 1.1819e-14 | 7.1933e-11 | 1.7832e-09 | 4.3487e-11 | 7.5575e-06 | 0.019495 | 3.9987e-09 | 2.4317e-11 | 1.088e-15 | Delft University of Technology
| A.160.06.106 |  | kg | Idemat2021 Coromandel Ebony natural forest 1100 (kg/m3) | 5.3175 | 0.0010926 | 0.0042758 | 4.8939 | 0.41818 | 0.0031795 | 0.0010376 | 0.0009188 | 0.00012319 | 5.0573e-05 | 5.8707e-05 | 0.00011217 | 0.018695 | 5.9827e-05 | 4.875 | 6.7638e-09 | 3.605 | 2.2295 | 2.1688 | 0.029761 | 1.7048e-09 | 0.00026224 | 0.023165 | 0.0074724 | 0.06363 | 3.4296e-06 | 1.0273e-08 | 0.019502 | 3.346e-06 | 1.0096e-08 | 2.7583e-13 | 8.0352e-12 | 1.8857e-12 | 1.2879e-10 | 7.7544e-08 | 1.8718e-11 | 9.0016e-11 | 1.401e-13 | 1.6459e-15 | 2.4911e-13 | 5.3944e-15 | 1.1819e-14 | 7.1933e-11 | 1.7832e-09 | 4.3487e-11 | 7.5575e-06 | 0.019495 | 3.9987e-09 | 2.4317e-11 | 1.088e-15 | Delft University of Technology
| A.160.06.107 |  | kg | Idemat2021 Dabema FSC/PEFC 690 (kg/m3) | 0.032476 | 0.00099531 | 0.0031656 | 0.014492 | 0.013823 | 0.0021438 | 0.00096661 | 0.00082825 | 0.00011849 | 4.8569e-05 | 5.5206e-05 | 0.00010982 | 0.014277 | 5.9253e-05 | 4.5423e-05 | 6.7225e-09 | 0.11917 | 1.7562 | 1.6965 | 0.029736 | 1.6944e-09 | 0.00026064 | 0.022703 | 0.0070714 | 0.0032766 | 1.721e-07 | 4.8378e-10 | 0.015155 | 1.1109e-07 | 3.3517e-10 | 9.1571e-15 | 7.5e-12 | 1.811e-12 | 1.1835e-10 | 5.5188e-08 | 1.7155e-11 | 6.4087e-11 | 1.3511e-13 | 1.5689e-15 | 2.3109e-13 | 4.4085e-15 | 9.248e-15 | 6.4909e-11 | 1.7121e-09 | 4.3134e-11 | 7.3473e-06 | 0.015148 | 3.9213e-09 | 2.3846e-11 | 1.0669e-15 | Delft University of Technology
| A.160.06.109 |  | kg | Idemat2021 Dabema natural forest 690 (kg/m3) | 6.6127 | 0.00099531 | 0.0031656 | 6.1945 | 0.41402 | 0.0021438 | 0.00096661 | 0.00082825 | 0.00011849 | 4.8569e-05 | 5.5206e-05 | 0.00010982 | 0.014277 | 5.9253e-05 | 6.18 | 6.7225e-09 | 3.5692 | 1.7562 | 1.6965 | 0.029736 | 1.6944e-09 | 0.00026064 | 0.022703 | 0.0070714 | 0.062586 | 3.3737e-06 | 1.0144e-08 | 0.015155 | 3.3127e-06 | 9.9952e-09 | 2.7308e-13 | 7.5e-12 | 1.811e-12 | 1.1835e-10 | 5.5188e-08 | 1.7155e-11 | 6.4087e-11 | 1.3511e-13 | 1.5689e-15 | 2.3109e-13 | 4.4085e-15 | 9.248e-15 | 6.4909e-11 | 1.7121e-09 | 4.3134e-11 | 7.3473e-06 | 0.015148 | 3.9213e-09 | 2.3846e-11 | 1.0669e-15 | Delft University of Technology
| A.160.06.110 |  | kg | Idemat2021 Emien FSC/PEFC 360 (kg/m3) | 0.04439 | 0.0012072 | 0.0044292 | 0.019883 | 0.018871 | 0.0032101 | 0.0011569 | 0.0010129 | 0.00013713 | 5.7164e-05 | 6.2205e-05 | 0.00012493 | 0.019637 | 6.8069e-05 | 5.2461e-05 | 7.7612e-09 | 0.16268 | 2.3545 | 2.2897 | 0.030378 | 1.9562e-09 | 0.00030091 | 0.026408 | 0.0077115 | 0.0045141 | 2.3783e-07 | 6.4828e-10 | 0.020587 | 1.5162e-07 | 4.5745e-10 | 1.2498e-14 | 8.9273e-12 | 1.9413e-12 | 1.428e-10 | 7.9435e-08 | 2.0738e-11 | 9.2276e-11 | 1.5902e-13 | 1.8565e-15 | 2.7729e-13 | 5.7667e-15 | 1.2505e-14 | 7.9206e-11 | 2.0182e-09 | 4.9817e-11 | 8.5393e-06 | 0.020578 | 4.5258e-09 | 2.7522e-11 | 1.2314e-15 | Delft University of Technology
| A.160.06.112 |  | kg | Idemat2021 Emien natural forest 360 (kg/m3) | 6.3846 | 0.0012072 | 0.0044292 | 5.9599 | 0.41907 | 0.0032101 | 0.0011569 | 0.0010129 | 0.00013713 | 5.7164e-05 | 6.2205e-05 | 0.00012493 | 0.019637 | 6.8069e-05 | 5.9401 | 7.7612e-09 | 3.6127 | 2.3545 | 2.2897 | 0.030378 | 1.9562e-09 | 0.00030091 | 0.026408 | 0.0077115 | 0.063823 | 3.4394e-06 | 1.0309e-08 | 0.020587 | 3.3532e-06 | 1.0117e-08 | 2.7642e-13 | 8.9273e-12 | 1.9413e-12 | 1.428e-10 | 7.9435e-08 | 2.0738e-11 | 9.2276e-11 | 1.5902e-13 | 1.8565e-15 | 2.7729e-13 | 5.7667e-15 | 1.2505e-14 | 7.9206e-11 | 2.0182e-09 | 4.9817e-11 | 8.5393e-06 | 0.020578 | 4.5258e-09 | 2.7522e-11 | 1.2314e-15 | Delft University of Technology
| A.160.06.113 |  | kg | Idemat2021 Incense cedar FSC/PEFC 385 (kg/m3) | 0.067406 | 0.0013892 | 0.0070855 | 0.030279 | 0.028652 | 0.0057445 | 0.001272 | 0.0011887 | 0.00014172 | 5.88e-05 | 6.9074e-05 | 0.00012431 | 0.030039 | 6.5362e-05 | 5.0044e-05 | 7.3641e-09 | 0.247 | 3.4569 | 3.392 | 0.030132 | 1.8561e-09 | 0.00028552 | 0.025922 | 0.008579 | 0.0069869 | 3.7043e-07 | 9.4794e-10 | 0.030745 | 2.3012e-07 | 6.9428e-10 | 1.8968e-14 | 9.7985e-12 | 2.0975e-12 | 1.6148e-10 | 1.3352e-07 | 2.3574e-11 | 1.5497e-10 | 1.6184e-13 | 1.9406e-15 | 3.0755e-13 | 8.0074e-15 | 1.8489e-14 | 9.2858e-11 | 2.0759e-09 | 4.7522e-11 | 8.5658e-06 | 0.030737 | 4.453e-09 | 2.7079e-11 | 1.2116e-15 | Delft University of Technology
| A.160.06.114 |  | kg | Idemat2021 Missanda/Tali FSC/PEFC 900 (kg/m3) | 0.022018 | 0.00057526 | 0.0015361 | 0.011242 | 0.008665 | 0.0010026 | 0.0006432 | 0.0005273 | 7.1724e-06 | 4.0788e-05 | -0.00010968 | -2.2175e-05 | 0.011183 | 3.8077e-05 | 4.3165e-05 | 6.7029e-09 | 0.074698 | 1.0016 | 1.1369 | -0.13289 | 1.6895e-09 | 0.00025988 | 0.020802 | -0.023418 | 0.0019297 | 9.9418e-08 | 3.0758e-10 | 0.011729 | 6.9581e-08 | 2.0993e-10 | 5.7355e-15 | 3.4098e-12 | -6.5383e-12 | 7.257e-11 | 2.6009e-08 | 1.059e-11 | 3.2589e-11 | 1.3174e-13 | 1.3519e-15 | 1.51e-13 | 2.8087e-15 | 7.3081e-15 | 3.6398e-11 | 1.5548e-09 | 4.0992e-11 | 4.5221e-06 | 0.011724 | 2.1677e-09 | 1.3182e-11 | 5.8979e-16 | Delft University of Technology
| A.160.06.116 |  | kg | Idemat2021 Missanda/Tali natural forest 900 (kg/m3) | 2.7922 | 0.00057526 | 0.0015361 | 2.3812 | 0.40886 | 0.0010026 | 0.0006432 | 0.0005273 | 7.1724e-06 | 4.0788e-05 | -0.00010968 | -2.2175e-05 | 0.011183 | 3.8077e-05 | 2.37 | 6.7029e-09 | 3.5247 | 1.0016 | 1.1369 | -0.13289 | 1.6895e-09 | 0.00025988 | 0.020802 | -0.023418 | 0.061239 | 3.301e-06 | 9.9678e-09 | 0.011729 | 3.2712e-06 | 9.8699e-09 | 2.6966e-13 | 3.4098e-12 | -6.5383e-12 | 7.257e-11 | 2.6009e-08 | 1.059e-11 | 3.2589e-11 | 1.3174e-13 | 1.3519e-15 | 1.51e-13 | 2.8087e-15 | 7.3081e-15 | 3.6398e-11 | 1.5548e-09 | 4.0992e-11 | 4.5221e-06 | 0.011724 | 2.1677e-09 | 1.3182e-11 | 5.8979e-16 | Delft University of Technology
| A.160.06.117 |  | kg | Idemat2021 Mountain ash, European FEC/PEFC 700 (kg/m3) | 0.021177 | 0.0010387 | 0.0017359 | 0.0093983 | 0.0090041 | 0.00062251 | 0.0010576 | 0.00084757 | 0.00013461 | 5.6513e-05 | 5.5722e-05 | 0.00012754 | 0.0091426 | 7.2117e-05 | 5.5967e-05 | 8.3222e-09 | 0.077622 | 1.2462 | 1.1809 | 0.030724 | 2.0976e-09 | 0.00032266 | 0.027407 | 0.0068612 | 0.0020147 | 1.0373e-07 | 3.4726e-10 | 0.010363 | 7.2443e-08 | 2.1856e-10 | 5.9713e-15 | 8.1745e-12 | 1.7902e-12 | 1.2587e-10 | 2.4405e-08 | 1.815e-11 | 2.8496e-11 | 1.5906e-13 | 1.803e-15 | 2.5071e-13 | 3.5324e-15 | 6.4895e-15 | 6.637e-11 | 1.9957e-09 | 5.3147e-11 | 8.6647e-06 | 0.010355 | 4.6821e-09 | 2.8472e-11 | 1.2739e-15 | Delft University of Technology
| A.160.06.118 |  | kg | Idemat2021 Mubura FSC/PEFC 830 (kg/m3) | 0.024348 | 0.00091452 | 0.0022432 | 0.010819 | 0.010371 | 0.0012833 | 0.00090764 | 0.00075303 | 0.00011458 | 4.6905e-05 | 5.2298e-05 | 0.00010788 | 0.010607 | 5.8776e-05 | 4.5114e-05 | 6.6883e-09 | 0.089409 | 1.3631 | 1.3041 | 0.029714 | 1.6858e-09 | 0.00025931 | 0.02232 | 0.0067383 | 0.0024093 | 1.2569e-07 | 3.7664e-10 | 0.011544 | 8.3386e-08 | 2.5158e-10 | 6.8734e-15 | 7.0554e-12 | 1.7489e-12 | 1.0969e-10 | 3.6616e-08 | 1.5857e-11 | 4.2546e-11 | 1.3097e-13 | 1.5049e-15 | 2.1612e-13 | 3.5895e-15 | 7.1123e-15 | 5.9074e-11 | 1.653e-09 | 4.2841e-11 | 7.1727e-06 | 0.011536 | 3.8569e-09 | 2.3454e-11 | 1.0494e-15 | Delft University of Technology
| A.160.06.120 |  | kg | Idemat2021 Mubura natural forest 830 (kg/m3) | 3.0045 | 0.00091452 | 0.0022432 | 2.5908 | 0.41057 | 0.0012833 | 0.00090764 | 0.00075303 | 0.00011458 | 4.6905e-05 | 5.2298e-05 | 0.00010788 | 0.010607 | 5.8776e-05 | 2.58 | 6.6883e-09 | 3.5394 | 1.3631 | 1.3041 | 0.029714 | 1.6858e-09 | 0.00025931 | 0.02232 | 0.0067383 | 0.061719 | 3.3273e-06 | 1.0037e-08 | 0.011544 | 3.285e-06 | 9.9116e-09 | 2.708e-13 | 7.0554e-12 | 1.7489e-12 | 1.0969e-10 | 3.6616e-08 | 1.5857e-11 | 4.2546e-11 | 1.3097e-13 | 1.5049e-15 | 2.1612e-13 | 3.5895e-15 | 7.1123e-15 | 5.9074e-11 | 1.653e-09 | 4.2841e-11 | 7.1727e-06 | 0.011536 | 3.8569e-09 | 2.3454e-11 | 1.0494e-15 | Delft University of Technology
| A.160.06.121 |  | kg | Idemat2021 Niove FSC/PEFC 850 (kg/m3) | 0.029616 | 0.00096689 | 0.002841 | 0.013199 | 0.012609 | 0.001841 | 0.00094586 | 0.00080179 | 0.00011711 | 4.7984e-05 | 5.4183e-05 | 0.00010914 | 0.012986 | 5.9085e-05 | 4.5314e-05 | 6.7105e-09 | 0.1087 | 1.6179 | 1.5584 | 0.029728 | 1.6914e-09 | 0.00026017 | 0.022568 | 0.0069542 | 0.0029715 | 1.5577e-07 | 4.4608e-10 | 0.013884 | 1.0134e-07 | 3.0576e-10 | 8.3535e-15 | 7.3436e-12 | 1.7891e-12 | 1.153e-10 | 4.8654e-08 | 1.6698e-11 | 5.6508e-11 | 1.3365e-13 | 1.5464e-15 | 2.2582e-13 | 4.1203e-15 | 8.4965e-15 | 6.2856e-11 | 1.6913e-09 | 4.3031e-11 | 7.2859e-06 | 0.013877 | 3.8986e-09 | 2.3708e-11 | 1.0607e-15 | Delft University of Technology
| A.160.06.123 |  | kg | Idemat2021 Niove natural forest 850 (kg/m3) | 5.4698 | 0.00096689 | 0.002841 | 5.0532 | 0.41281 | 0.001841 | 0.00094586 | 0.00080179 | 0.00011711 | 4.7984e-05 | 5.4183e-05 | 0.00010914 | 0.012986 | 5.9085e-05 | 5.04 | 6.7105e-09 | 3.5587 | 1.6179 | 1.5584 | 0.029728 | 1.6914e-09 | 0.00026017 | 0.022568 | 0.0069542 | 0.062281 | 3.3574e-06 | 1.0106e-08 | 0.013884 | 3.3029e-06 | 9.9658e-09 | 2.7228e-13 | 7.3436e-12 | 1.7891e-12 | 1.153e-10 | 4.8654e-08 | 1.6698e-11 | 5.6508e-11 | 1.3365e-13 | 1.5464e-15 | 2.2582e-13 | 4.1203e-15 | 8.4965e-15 | 6.2856e-11 | 1.6913e-09 | 4.3031e-11 | 7.2859e-06 | 0.013877 | 3.8986e-09 | 2.3708e-11 | 1.0607e-15 | Delft University of Technology
| A.160.06.124 |  | kg | Idemat2021 Onzabili FSC/PEFCt 550 (kg/m3) | 0.036389 | 0.0010342 | 0.0036097 | 0.01626 | 0.015485 | 0.0025581 | 0.00099501 | 0.00086447 | 0.00012037 | 4.9371e-05 | 5.6607e-05 | 0.00011076 | 0.016044 | 5.9483e-05 | 4.5572e-05 | 6.7391e-09 | 0.13349 | 1.9455 | 1.8854 | 0.029746 | 1.6986e-09 | 0.00026128 | 0.022888 | 0.0072318 | 0.0036942 | 1.9445e-07 | 5.3536e-10 | 0.016894 | 1.2443e-07 | 3.7541e-10 | 1.0257e-14 | 7.7141e-12 | 1.8408e-12 | 1.2253e-10 | 6.4131e-08 | 1.778e-11 | 7.4458e-11 | 1.3711e-13 | 1.5997e-15 | 2.383e-13 | 4.8029e-15 | 1.0276e-14 | 6.7719e-11 | 1.7405e-09 | 4.3275e-11 | 7.4314e-06 | 0.016886 | 3.9523e-09 | 2.4034e-11 | 1.0753e-15 | Delft University of Technology
| A.160.06.126 |  | kg | Idemat2021 Onzabili natural forest 550 (kg/m3) | 8.2366 | 0.0010342 | 0.0036097 | 7.8163 | 0.41569 | 0.0025581 | 0.00099501 | 0.00086447 | 0.00012037 | 4.9371e-05 | 5.6607e-05 | 0.00011076 | 0.016044 | 5.9483e-05 | 7.8 | 6.7391e-09 | 3.5835 | 1.9455 | 1.8854 | 0.029746 | 1.6986e-09 | 0.00026128 | 0.022888 | 0.0072318 | 0.063003 | 3.3961e-06 | 1.0196e-08 | 0.016894 | 3.326e-06 | 1.0035e-08 | 2.7418e-13 | 7.7141e-12 | 1.8408e-12 | 1.2253e-10 | 6.4131e-08 | 1.778e-11 | 7.4458e-11 | 1.3711e-13 | 1.5997e-15 | 2.383e-13 | 4.8029e-15 | 1.0276e-14 | 6.7719e-11 | 1.7405e-09 | 4.3275e-11 | 7.4314e-06 | 0.016886 | 3.9523e-09 | 2.4034e-11 | 1.0753e-15 | Delft University of Technology
| A.160.06.127 |  | kg | Idemat2021 Ozigo/Igaganga FSC/PEFC 650 (kg/m3) | 0.03082 | 0.00097885 | 0.0029777 | 0.013743 | 0.01312 | 0.0019685 | 0.0009546 | 0.00081293 | 0.00011769 | 4.823e-05 | 5.4614e-05 | 0.00010943 | 0.01353 | 5.9156e-05 | 4.536e-05 | 6.7156e-09 | 0.1131 | 1.6762 | 1.6165 | 0.029731 | 1.6927e-09 | 0.00026037 | 0.022625 | 0.0070036 | 0.0030999 | 1.6265e-07 | 4.6196e-10 | 0.014419 | 1.0545e-07 | 3.1814e-10 | 8.6919e-15 | 7.4095e-12 | 1.7983e-12 | 1.1659e-10 | 5.1405e-08 | 1.6891e-11 | 5.9699e-11 | 1.3427e-13 | 1.5559e-15 | 2.2804e-13 | 4.2417e-15 | 8.8129e-15 | 6.3721e-11 | 1.7e-09 | 4.3074e-11 | 7.3117e-06 | 0.014412 | 3.9082e-09 | 2.3766e-11 | 1.0633e-15 | Delft University of Technology
| A.160.06.129 |  | kg | Idemat2021 Ozigo/Igaganga natural forest 650 (kg/m3) | 2.906 | 0.00097885 | 0.0029777 | 2.4887 | 0.41332 | 0.0019685 | 0.0009546 | 0.00081293 | 0.00011769 | 4.823e-05 | 5.4614e-05 | 0.00010943 | 0.01353 | 5.9156e-05 | 2.475 | 6.7156e-09 | 3.5631 | 1.6762 | 1.6165 | 0.029731 | 1.6927e-09 | 0.00026037 | 0.022625 | 0.0070036 | 0.062409 | 3.3642e-06 | 1.0122e-08 | 0.014419 | 3.307e-06 | 9.9781e-09 | 2.7262e-13 | 7.4095e-12 | 1.7983e-12 | 1.1659e-10 | 5.1405e-08 | 1.6891e-11 | 5.9699e-11 | 1.3427e-13 | 1.5559e-15 | 2.2804e-13 | 4.2417e-15 | 8.8129e-15 | 6.3721e-11 | 1.7e-09 | 4.3074e-11 | 7.3117e-06 | 0.014412 | 3.9082e-09 | 2.3766e-11 | 1.0633e-15 | Delft University of Technology
| A.160.06.130 |  | kg | Idemat2021 Parasolier FSC/PEFC 190 (kg/m3) | 0.083335 | 0.0022404 | 0.0082373 | 0.037532 | 0.035326 | 0.0059848 | 0.0021574 | 0.0018875 | 0.00024524 | 0.00010771 | 9.5063e-05 | 0.000219 | 0.037087 | 0.0001265 | 9.9483e-05 | 1.4762e-08 | 0.30453 | 4.39 | 4.2944 | 0.034705 | 3.7208e-09 | 0.00057234 | 0.04998 | 0.010357 | 0.0084363 | 4.4427e-07 | 1.2132e-09 | 0.038843 | 2.8382e-07 | 8.5631e-10 | 2.3395e-14 | 1.6422e-11 | 2.5107e-12 | 2.6554e-10 | 1.4783e-07 | 3.8576e-11 | 1.7207e-10 | 3.022e-13 | 3.5035e-15 | 5.1679e-13 | 1.0781e-14 | 2.3611e-14 | 1.4689e-10 | 3.8194e-09 | 9.447e-11 | 1.5851e-05 | 0.038827 | 8.3631e-09 | 5.0856e-11 | 2.2754e-15 | Delft University of Technology
| A.160.06.132 |  | kg | Idemat2021 Parasolier natural forest 190 (kg/m3) | 11.7335 | 0.0022404 | 0.0082373 | 11.2875 | 0.43553 | 0.0059848 | 0.0021574 | 0.0018875 | 0.00024524 | 0.00010771 | 9.5063e-05 | 0.000219 | 0.037087 | 0.0001265 | 11.2501 | 1.4762e-08 | 3.7545 | 4.39 | 4.2944 | 0.034705 | 3.7208e-09 | 0.00057234 | 0.04998 | 0.010357 | 0.067746 | 3.6459e-06 | 1.0873e-08 | 0.038843 | 3.4854e-06 | 1.0516e-08 | 2.8732e-13 | 1.6422e-11 | 2.5107e-12 | 2.6554e-10 | 1.4783e-07 | 3.8576e-11 | 1.7207e-10 | 3.022e-13 | 3.5035e-15 | 5.1679e-13 | 1.0781e-14 | 2.3611e-14 | 1.4689e-10 | 3.8194e-09 | 9.447e-11 | 1.5851e-05 | 0.038827 | 8.3631e-09 | 5.0856e-11 | 2.2754e-15 | Delft University of Technology
| A.160.06.133 |  | kg | Idemat2021 Pear FSC/PEFC 680 (kg/m3) | 0.024555 | 0.001202 | 0.0019963 | 0.010935 | 0.010422 | 0.00070929 | 0.0012263 | 0.00098208 | 0.00015418 | 6.5753e-05 | 6.0731e-05 | 0.00014536 | 0.010641 | 8.3589e-05 | 6.524e-05 | 9.7093e-09 | 0.089841 | 1.4401 | 1.369 | 0.031582 | 2.4472e-09 | 0.00037644 | 0.031931 | 0.0072104 | 0.0023282 | 1.1981e-07 | 4.0213e-10 | 0.012055 | 8.3846e-08 | 2.5296e-10 | 6.9112e-15 | 9.4364e-12 | 1.8706e-12 | 1.4578e-10 | 2.7987e-08 | 2.1022e-11 | 3.2744e-11 | 1.8555e-13 | 2.0988e-15 | 2.9062e-13 | 4.0915e-15 | 7.5523e-15 | 7.6772e-11 | 2.325e-09 | 6.1953e-11 | 1.0037e-05 | 0.012045 | 5.4175e-09 | 3.2944e-11 | 1.474e-15 | Delft University of Technology
| A.160.06.134 |  | kg | Idemat2021 Pockwood FSC/PEFC1250 (kg/m3) | 0.028713 | 0.00095791 | 0.0027385 | 0.012791 | 0.012225 | 0.0017454 | 0.00093931 | 0.00079343 | 0.00011668 | 4.7799e-05 | 5.386e-05 | 0.00010892 | 0.012578 | 5.9032e-05 | 4.528e-05 | 6.7067e-09 | 0.10539 | 1.5742 | 1.5148 | 0.029726 | 1.6904e-09 | 0.00026003 | 0.022526 | 0.0069172 | 0.0028751 | 1.5062e-07 | 4.3418e-10 | 0.013483 | 9.8264e-08 | 2.9647e-10 | 8.0998e-15 | 7.2942e-12 | 1.7822e-12 | 1.1434e-10 | 4.659e-08 | 1.6554e-11 | 5.4114e-11 | 1.3319e-13 | 1.5393e-15 | 2.2416e-13 | 4.0293e-15 | 8.2593e-15 | 6.2208e-11 | 1.6847e-09 | 4.2998e-11 | 7.2665e-06 | 0.013476 | 3.8915e-09 | 2.3664e-11 | 1.0588e-15 | Delft University of Technology
| A.160.06.136 |  | kg | Idemat2021 Pockwood natural forest 1250 (kg/m3) | 2.9939 | 0.00095791 | 0.0027385 | 2.5778 | 0.41243 | 0.0017454 | 0.00093931 | 0.00079343 | 0.00011668 | 4.7799e-05 | 5.386e-05 | 0.00010892 | 0.012578 | 5.9032e-05 | 2.565 | 6.7067e-09 | 3.5554 | 1.5742 | 1.5148 | 0.029726 | 1.6904e-09 | 0.00026003 | 0.022526 | 0.0069172 | 0.062184 | 3.3522e-06 | 1.0094e-08 | 0.013483 | 3.2999e-06 | 9.9565e-09 | 2.7202e-13 | 7.2942e-12 | 1.7822e-12 | 1.1434e-10 | 4.659e-08 | 1.6554e-11 | 5.4114e-11 | 1.3319e-13 | 1.5393e-15 | 2.2416e-13 | 4.0293e-15 | 8.2593e-15 | 6.2208e-11 | 1.6847e-09 | 4.2998e-11 | 7.2665e-06 | 0.013476 | 3.8915e-09 | 2.3664e-11 | 1.0588e-15 | Delft University of Technology
| A.160.06.137 |  | kg | Idemat2021 Simmon/Persimmon FSC/PEFC 835 (kg/m3) | 0.026756 | 0.00093846 | 0.0025165 | 0.011907 | 0.011394 | 0.0015382 | 0.00092511 | 0.00077532 | 0.00011574 | 4.7398e-05 | 5.316e-05 | 0.00010846 | 0.011695 | 5.8917e-05 | 4.5206e-05 | 6.6984e-09 | 0.098226 | 1.4796 | 1.4203 | 0.029721 | 1.6883e-09 | 0.00025971 | 0.022433 | 0.006837 | 0.0026663 | 1.3944e-07 | 4.0839e-10 | 0.012614 | 9.1595e-08 | 2.7635e-10 | 7.55e-15 | 7.1872e-12 | 1.7673e-12 | 1.1225e-10 | 4.2119e-08 | 1.6242e-11 | 4.8929e-11 | 1.3219e-13 | 1.5239e-15 | 2.2056e-13 | 3.8322e-15 | 7.7451e-15 | 6.0803e-11 | 1.6705e-09 | 4.2928e-11 | 7.2244e-06 | 0.012606 | 3.876e-09 | 2.357e-11 | 1.0546e-15 | Delft University of Technology
| A.160.06.138 |  | kg | Idemat2021 Sterculia/Niangon FSC/PEFC 700 (kg/m3) | 0.029917 | 0.00096988 | 0.0028752 | 0.013335 | 0.012737 | 0.0018729 | 0.00094805 | 0.00080457 | 0.00011726 | 4.8045e-05 | 5.4291e-05 | 0.00010921 | 0.013122 | 5.9103e-05 | 4.5326e-05 | 6.7117e-09 | 0.1098 | 1.6325 | 1.5729 | 0.029729 | 1.6917e-09 | 0.00026022 | 0.022582 | 0.0069665 | 0.0030036 | 1.5749e-07 | 4.5005e-10 | 0.014018 | 1.0237e-07 | 3.0885e-10 | 8.4381e-15 | 7.3601e-12 | 1.7914e-12 | 1.1563e-10 | 4.9341e-08 | 1.6746e-11 | 5.7306e-11 | 1.3381e-13 | 1.5488e-15 | 2.2638e-13 | 4.1507e-15 | 8.5756e-15 | 6.3072e-11 | 1.6935e-09 | 4.3042e-11 | 7.2923e-06 | 0.014011 | 3.901e-09 | 2.3722e-11 | 1.0614e-15 | Delft University of Technology
| A.160.06.140 |  | kg | Idemat2021 Sterculia/Niangon natural forest 700 (kg/m3) | 3.4901 | 0.00096988 | 0.0028752 | 3.0733 | 0.41294 | 0.0018729 | 0.00094805 | 0.00080457 | 0.00011726 | 4.8045e-05 | 5.4291e-05 | 0.00010921 | 0.013122 | 5.9103e-05 | 3.06 | 6.7117e-09 | 3.5598 | 1.6325 | 1.5729 | 0.029729 | 1.6917e-09 | 0.00026022 | 0.022582 | 0.0069665 | 0.062313 | 3.3591e-06 | 1.011e-08 | 0.014018 | 3.304e-06 | 9.9689e-09 | 2.7236e-13 | 7.3601e-12 | 1.7914e-12 | 1.1563e-10 | 4.9341e-08 | 1.6746e-11 | 5.7306e-11 | 1.3381e-13 | 1.5488e-15 | 2.2638e-13 | 4.1507e-15 | 8.5756e-15 | 6.3072e-11 | 1.6935e-09 | 4.3042e-11 | 7.2923e-06 | 0.014011 | 3.901e-09 | 2.3722e-11 | 1.0614e-15 | Delft University of Technology
| A.160.06.141 |  | kg | Idemat2021 Zebrano/Goncalo-alvez FSC/PEFC 900 (kg/m3) | 0.02781 | 0.00094893 | 0.0026361 | 0.012383 | 0.011842 | 0.0016498 | 0.00093276 | 0.00078507 | 0.00011625 | 4.7614e-05 | 5.3537e-05 | 0.00010871 | 0.01217 | 5.8979e-05 | 4.5246e-05 | 6.7029e-09 | 0.10208 | 1.5305 | 1.4712 | 0.029723 | 1.6895e-09 | 0.00025988 | 0.022483 | 0.0068802 | 0.0027787 | 1.4546e-07 | 4.2228e-10 | 0.013082 | 9.5186e-08 | 2.8718e-10 | 7.8461e-15 | 7.2448e-12 | 1.7753e-12 | 1.1338e-10 | 4.4526e-08 | 1.641e-11 | 5.1721e-11 | 1.3273e-13 | 1.5322e-15 | 2.225e-13 | 3.9383e-15 | 8.022e-15 | 6.1559e-11 | 1.6781e-09 | 4.2966e-11 | 7.247e-06 | 0.013075 | 3.8843e-09 | 2.3621e-11 | 1.0568e-15 | Delft University of Technology
| A.160.06.143 |  | kg | Idemat2021 Zebrano/Goncalo-alvez natural forest 900 (kg/m3) | 2.798 | 0.00094893 | 0.0026361 | 2.3824 | 0.41204 | 0.0016498 | 0.00093276 | 0.00078507 | 0.00011625 | 4.7614e-05 | 5.3537e-05 | 0.00010871 | 0.01217 | 5.8979e-05 | 2.37 | 6.7029e-09 | 3.5521 | 1.5305 | 1.4712 | 0.029723 | 1.6895e-09 | 0.00025988 | 0.022483 | 0.0068802 | 0.062088 | 3.3471e-06 | 1.0083e-08 | 0.013082 | 3.2968e-06 | 9.9472e-09 | 2.7177e-13 | 7.2448e-12 | 1.7753e-12 | 1.1338e-10 | 4.4526e-08 | 1.641e-11 | 5.1721e-11 | 1.3273e-13 | 1.5322e-15 | 2.225e-13 | 3.9383e-15 | 8.022e-15 | 6.1559e-11 | 1.6781e-09 | 4.2966e-11 | 7.247e-06 | 0.013075 | 3.8843e-09 | 2.3621e-11 | 1.0568e-15 | Delft University of Technology
| A.160.07 | Materials, wood, fot wet civil engineering
| A.160.07.101 |  | kg | Idemat2021 Angelim Vermelho FSC/PEFC 1430 (kg/m3) wet | 0.028713 | 0.00095791 | 0.0027385 | 0.012791 | 0.012225 | 0.0017454 | 0.00093931 | 0.00079343 | 0.00011668 | 4.7799e-05 | 5.386e-05 | 0.00010892 | 0.012578 | 5.9032e-05 | 4.528e-05 | 6.7067e-09 | 0.10539 | 1.5742 | 1.5148 | 0.029726 | 1.6904e-09 | 0.00026003 | 0.022526 | 0.0069172 | 0.0028751 | 1.5062e-07 | 4.3418e-10 | 0.013483 | 9.8264e-08 | 2.9647e-10 | 8.0998e-15 | 7.2942e-12 | 1.7822e-12 | 1.1434e-10 | 4.659e-08 | 1.6554e-11 | 5.4114e-11 | 1.3319e-13 | 1.5393e-15 | 2.2416e-13 | 4.0293e-15 | 8.2593e-15 | 6.2208e-11 | 1.6847e-09 | 4.2998e-11 | 7.2665e-06 | 0.013476 | 3.8915e-09 | 2.3664e-11 | 1.0588e-15 | Delft University of Technology
| A.160.07.102 |  | kg | Idemat2021 Angelim Vermelho natural forest 1430 (kg/m3) wet | 2.5586 | 0.00095791 | 0.0027385 | 2.2628 | 0.29213 | 0.0017454 | 0.00093931 | 0.00079343 | 0.00011668 | 4.7799e-05 | 5.386e-05 | 0.00010892 | 0.012578 | 5.9032e-05 | 2.25 | 6.7067e-09 | 2.5184 | 1.5742 | 1.5148 | 0.029726 | 1.6904e-09 | 0.00026003 | 0.022526 | 0.0069172 | 0.044357 | 2.3899e-06 | 7.1908e-09 | 0.013483 | 2.3375e-06 | 7.0529e-09 | 1.9269e-13 | 7.2942e-12 | 1.7822e-12 | 1.1434e-10 | 4.659e-08 | 1.6554e-11 | 5.4114e-11 | 1.3319e-13 | 1.5393e-15 | 2.2416e-13 | 4.0293e-15 | 8.2593e-15 | 6.2208e-11 | 1.6847e-09 | 4.2998e-11 | 7.2665e-06 | 0.013476 | 3.8915e-09 | 2.3664e-11 | 1.0588e-15 | Delft University of Technology
| A.160.07.103 |  | kg | Idemat2021 Cumaru FSC/PEFC 1200 (kg/m3) wet | 0.028713 | 0.00095791 | 0.0027385 | 0.012791 | 0.012225 | 0.0017454 | 0.00093931 | 0.00079343 | 0.00011668 | 4.7799e-05 | 5.386e-05 | 0.00010892 | 0.012578 | 5.9032e-05 | 4.528e-05 | 6.7067e-09 | 0.10539 | 1.5742 | 1.5148 | 0.029726 | 1.6904e-09 | 0.00026003 | 0.022526 | 0.0069172 | 0.0028751 | 1.5062e-07 | 4.3418e-10 | 0.013483 | 9.8264e-08 | 2.9647e-10 | 8.0998e-15 | 7.2942e-12 | 1.7822e-12 | 1.1434e-10 | 4.659e-08 | 1.6554e-11 | 5.4114e-11 | 1.3319e-13 | 1.5393e-15 | 2.2416e-13 | 4.0293e-15 | 8.2593e-15 | 6.2208e-11 | 1.6847e-09 | 4.2998e-11 | 7.2665e-06 | 0.013476 | 3.8915e-09 | 2.3664e-11 | 1.0588e-15 | Delft University of Technology
| A.160.07.104 |  | kg | Idemat2021 Cumaru natural forest 1200 (kg/m3) wet | 3.0339 | 0.00095791 | 0.0027385 | 2.6678 | 0.36243 | 0.0017454 | 0.00093931 | 0.00079343 | 0.00011668 | 4.7799e-05 | 5.386e-05 | 0.00010892 | 0.012578 | 5.9032e-05 | 2.655 | 6.7067e-09 | 3.1244 | 1.5742 | 1.5148 | 0.029726 | 1.6904e-09 | 0.00026003 | 0.022526 | 0.0069172 | 0.054775 | 2.9522e-06 | 8.8876e-09 | 0.013483 | 2.8999e-06 | 8.7497e-09 | 2.3905e-13 | 7.2942e-12 | 1.7822e-12 | 1.1434e-10 | 4.659e-08 | 1.6554e-11 | 5.4114e-11 | 1.3319e-13 | 1.5393e-15 | 2.2416e-13 | 4.0293e-15 | 8.2593e-15 | 6.2208e-11 | 1.6847e-09 | 4.2998e-11 | 7.2665e-06 | 0.013476 | 3.8915e-09 | 2.3664e-11 | 1.0588e-15 | Delft University of Technology
| A.160.07.105 |  | kg | Idemat2021 Massaranduba FCS/PEFC 1200 (kg/m3) wet | 0.028713 | 0.00095791 | 0.0027385 | 0.012791 | 0.012225 | 0.0017454 | 0.00093931 | 0.00079343 | 0.00011668 | 4.7799e-05 | 5.386e-05 | 0.00010892 | 0.012578 | 5.9032e-05 | 4.528e-05 | 6.7067e-09 | 0.10539 | 1.5742 | 1.5148 | 0.029726 | 1.6904e-09 | 0.00026003 | 0.022526 | 0.0069172 | 0.0028751 | 1.5062e-07 | 4.3418e-10 | 0.013483 | 9.8264e-08 | 2.9647e-10 | 8.0998e-15 | 7.2942e-12 | 1.7822e-12 | 1.1434e-10 | 4.659e-08 | 1.6554e-11 | 5.4114e-11 | 1.3319e-13 | 1.5393e-15 | 2.2416e-13 | 4.0293e-15 | 8.2593e-15 | 6.2208e-11 | 1.6847e-09 | 4.2998e-11 | 7.2665e-06 | 0.013476 | 3.8915e-09 | 2.3664e-11 | 1.0588e-15 | Delft University of Technology
| A.160.07.106 |  | kg | Idemat2021 Massaranduba natural forest 1200 (kg/m3) wet | 3.0339 | 0.00095791 | 0.0027385 | 2.6678 | 0.36243 | 0.0017454 | 0.00093931 | 0.00079343 | 0.00011668 | 4.7799e-05 | 5.386e-05 | 0.00010892 | 0.012578 | 5.9032e-05 | 2.655 | 6.7067e-09 | 3.1244 | 1.5742 | 1.5148 | 0.029726 | 1.6904e-09 | 0.00026003 | 0.022526 | 0.0069172 | 0.054775 | 2.9522e-06 | 8.8876e-09 | 0.013483 | 2.8999e-06 | 8.7497e-09 | 2.3905e-13 | 7.2942e-12 | 1.7822e-12 | 1.1434e-10 | 4.659e-08 | 1.6554e-11 | 5.4114e-11 | 1.3319e-13 | 1.5393e-15 | 2.2416e-13 | 4.0293e-15 | 8.2593e-15 | 6.2208e-11 | 1.6847e-09 | 4.2998e-11 | 7.2665e-06 | 0.013476 | 3.8915e-09 | 2.3664e-11 | 1.0588e-15 | Delft University of Technology
| A.160.07.107 |  | kg | Idemat2021 Okan FSC/PEFC 1075 (kg/m3) wet | 0.02781 | 0.00094893 | 0.0026361 | 0.012383 | 0.011842 | 0.0016498 | 0.00093276 | 0.00078507 | 0.00011625 | 4.7614e-05 | 5.3537e-05 | 0.00010871 | 0.01217 | 5.8979e-05 | 4.5246e-05 | 6.7029e-09 | 0.10208 | 1.5305 | 1.4712 | 0.029723 | 1.6895e-09 | 0.00025988 | 0.022483 | 0.0068802 | 0.0027787 | 1.4546e-07 | 4.2228e-10 | 0.013082 | 9.5186e-08 | 2.8718e-10 | 7.8461e-15 | 7.2448e-12 | 1.7753e-12 | 1.1338e-10 | 4.4526e-08 | 1.641e-11 | 5.1721e-11 | 1.3273e-13 | 1.5322e-15 | 2.225e-13 | 3.9383e-15 | 8.022e-15 | 6.1559e-11 | 1.6781e-09 | 4.2966e-11 | 7.247e-06 | 0.013075 | 3.8843e-09 | 2.3621e-11 | 1.0568e-15 | Delft University of Technology
| A.160.07.108 |  | kg | Idemat2021 Okan natural forest 1075 (kg/m3) wet | 2.3504 | 0.00094893 | 0.0026361 | 1.9924 | 0.35439 | 0.0016498 | 0.00093276 | 0.00078507 | 0.00011625 | 4.7614e-05 | 5.3537e-05 | 0.00010871 | 0.01217 | 5.8979e-05 | 1.98 | 6.7029e-09 | 3.0551 | 1.5305 | 1.4712 | 0.029723 | 1.6895e-09 | 0.00025988 | 0.022483 | 0.0068802 | 0.053544 | 2.8858e-06 | 8.6909e-09 | 0.013082 | 2.8356e-06 | 8.5556e-09 | 2.3375e-13 | 7.2448e-12 | 1.7753e-12 | 1.1338e-10 | 4.4526e-08 | 1.641e-11 | 5.1721e-11 | 1.3273e-13 | 1.5322e-15 | 2.225e-13 | 3.9383e-15 | 8.022e-15 | 6.1559e-11 | 1.6781e-09 | 4.2966e-11 | 7.247e-06 | 0.013075 | 3.8843e-09 | 2.3621e-11 | 1.0568e-15 | Delft University of Technology
| A.160.07.109 |  | kg | Idemat2021 Sapupira FSC/PEFC 1075 (kg/m3) wet | 0.028713 | 0.00095791 | 0.0027385 | 0.012791 | 0.012225 | 0.0017454 | 0.00093931 | 0.00079343 | 0.00011668 | 4.7799e-05 | 5.386e-05 | 0.00010892 | 0.012578 | 5.9032e-05 | 4.528e-05 | 6.7067e-09 | 0.10539 | 1.5742 | 1.5148 | 0.029726 | 1.6904e-09 | 0.00026003 | 0.022526 | 0.0069172 | 0.0028751 | 1.5062e-07 | 4.3418e-10 | 0.013483 | 9.8264e-08 | 2.9647e-10 | 8.0998e-15 | 7.2942e-12 | 1.7822e-12 | 1.1434e-10 | 4.659e-08 | 1.6554e-11 | 5.4114e-11 | 1.3319e-13 | 1.5393e-15 | 2.2416e-13 | 4.0293e-15 | 8.2593e-15 | 6.2208e-11 | 1.6847e-09 | 4.2998e-11 | 7.2665e-06 | 0.013476 | 3.8915e-09 | 2.3664e-11 | 1.0588e-15 | Delft University of Technology
| A.160.07.110 |  | kg | Idemat2021 Sapupira natural forest 1075 (kg/m3) wet | 3.2816 | 0.00095791 | 0.0027385 | 2.9828 | 0.29515 | 0.0017454 | 0.00093931 | 0.00079343 | 0.00011668 | 4.7799e-05 | 5.386e-05 | 0.00010892 | 0.012578 | 5.9032e-05 | 2.97 | 6.7067e-09 | 2.5444 | 1.5742 | 1.5148 | 0.029726 | 1.6904e-09 | 0.00026003 | 0.022526 | 0.0069172 | 0.044804 | 2.414e-06 | 7.2636e-09 | 0.013483 | 2.3617e-06 | 7.1257e-09 | 1.9468e-13 | 7.2942e-12 | 1.7822e-12 | 1.1434e-10 | 4.659e-08 | 1.6554e-11 | 5.4114e-11 | 1.3319e-13 | 1.5393e-15 | 2.2416e-13 | 4.0293e-15 | 8.2593e-15 | 6.2208e-11 | 1.6847e-09 | 4.2998e-11 | 7.2665e-06 | 0.013476 | 3.8915e-09 | 2.3664e-11 | 1.0588e-15 | Delft University of Technology
| A.160.09 | Materials, wood, products
| A.160.09.101 | 1 | kg | Idemat2021 Acetylated Radiata pine = durable wood, s.g. 510 kg/m3 (Netherlands) | 0.19968 | -0.001264 | 0.052157 | 0.095163 | 0.053628 | 0.052157 | 0 | -0.001264 | 0 | 0 | 0 | 0 | 0.095163 | 0 | 0 | 0 | 0.46231 | 31.6352 | 29.9744 | 0 | 0 | 1.6608 | 0 | 0 | 0.026923 | 1.5142e-06 | 2.5483e-09 | 0 | 4.2924e-07 | 1.2951e-09 | 3.5384e-14 | 1.7388e-10 | 0 | -4.6135e-11 | 1.0849e-06 | -1.0541e-11 | 1.2637e-09 | 0 | 0 | 0 | 0 | 0 | 0 | 2.4854e-12 | 0 | 0 | 0 | 0 | 0 | 0 | EPD of accoya Norway
| A.160.09.102 | 1 | kg | Idemat2021 Acetylated Scots pine = durable wood, s.g. 540 kg/m3 (Netherlands) | 0.081034 | -0.0031645 | 0.0085718 | 0.10363 | -0.028001 | 0.0085718 | 0 | -0.0031645 | 0 | 0 | 0 | 0 | 0.10363 | 0 | 0 | 0 | -0.24138 | 27.2794 | 25.5442 | 0 | 0 | 1.7352 | 0 | 0 | -0.0010425 | -4.5521e-08 | -4.941e-10 | 0 | -2.2384e-07 | -6.7537e-10 | -1.8452e-14 | 1.3767e-10 | 0 | -1.155e-10 | 1.7829e-07 | -2.639e-11 | 2.0768e-10 | 0 | 0 | 0 | 0 | 0 | 0 | 1.9678e-12 | 0 | 0 | 0 | 0 | 0 | 0 | EPD of accoya Norway
| A.160.09.103 |  | kg | Idemat2021 Bamboo (local China) | 0.030734 | 0.0010391 | 0.0029778 | 0.01149 | 0.015227 | 0.0016915 | 0.00093479 | 0.00074048 | 0.0002368 | 6.186e-05 | 0.00035144 | 0.00027281 | 0.011099 | 5.518e-05 | 6.2843e-05 | 8.4851e-11 | 0.13126 | 2.1883 | 1.7592 | 0.33177 | 2.1387e-11 | 3.2898e-06 | 0.034625 | 0.062743 | 0.0033625 | 1.7706e-07 | 5.2038e-10 | 0.012653 | 1.225e-07 | 3.6957e-10 | 1.0097e-14 | 1.5668e-11 | 1.7141e-11 | 1.0859e-10 | 4.8453e-08 | 1.5655e-11 | 5.2589e-11 | 4.4174e-14 | 2.1665e-15 | 1.9722e-13 | 5.2583e-15 | 7.3865e-15 | 7.222e-11 | 2.163e-09 | 5.9621e-11 | 6.6031e-06 | 0.012646 | 3.7295e-09 | 2.268e-11 | 1.0147e-15 | thesis Pablo van de Lugt, delt university of technology, available at the repository
| A.160.09.104 |  | kg | Idemat2021 CCA wood (Scots pine with Cromium, Copper and Asenic) incl EoL | 1.7607 | 0.81865 | 0.89861 | 0.019456 | 0.023966 | 0.0073851 | 0.0014658 | 0.0008316 | 0.00015203 | 0.81767 | 0.88976 | 0.0079821 | 0.011436 | 2.0779e-05 | 1.4655e-05 | 3.0042e-06 | 0.20661 | 3.5646 | 2.6169 | 0.49334 | 7.5721e-07 | 0.42924 | 0.0074695 | 0.017684 | 0.92905 | 5.5115e-05 | 1.333e-09 | 0.024272 | 1.9211e-07 | 5.7963e-10 | 1.5836e-14 | 8.0059e-12 | 1.6535e-12 | 9.8309e-11 | 1.7133e-07 | 1.4828e-11 | 1.8946e-10 | 3.1549e-11 | 1.4999e-15 | 4.537e-11 | 3.7649e-10 | 7.0479e-11 | 2.9682e-06 | 5.1781e-05 | 1.6071e-11 | 0.00044019 | 0.023832 | 1.5018e-09 | 9.1402e-12 | 4.1764e-16 | Delft University of Technology
| A.160.09.105 |  | kg | Idemat2021 Cork at factory gate in Portugal 150 kg/m3 | 0.10299 | 0.002725 | 0.0093629 | 0.059125 | 0.031773 | 0.0081957 | 0.0011335 | 0.0025313 | 0.00013154 | 6.2092e-05 | 3.3654e-05 | 0.00011979 | 0.058866 | 7.7089e-05 | 6.2317e-05 | 9.3209e-09 | 0.2739 | 4.0964 | 4.0575 | 0.005762 | 2.3493e-09 | 0.00036138 | 0.0304 | 0.0023467 | 0.008381 | 4.4444e-07 | 1.1038e-09 | 0.039246 | 2.5461e-07 | 7.6819e-10 | 2.0988e-14 | 8.4798e-12 | 5.4028e-13 | 1.9319e-10 | 1.8241e-07 | 3.2875e-11 | 2.1299e-10 | 1.7797e-13 | 1.9876e-15 | 2.682e-13 | 3.7572e-15 | 7.1424e-15 | 6.9902e-11 | 2.2134e-09 | 5.9177e-11 | 9.2244e-06 | 0.039236 | 4.9415e-09 | 3.005e-11 | 1.3445e-15 | thesis of Rives, 2011 Environmental evaluation of the cork sector in southern europe (catalonia)
| A.160.09.106 |  | kg | Idemat2021 Cork at forest road 150 kg/m3 | 0.080288 | 0.0016275 | 0.0076125 | 0.0488 | 0.022248 | 0.0076125 | 0 | 0.0016275 | 0 | 0 | 0 | 0 | 0.0488 | 0 | 0 | 0 | 0.19179 | 2.7938 | 2.7938 | 0 | 0 | 0 | 0 | 0 | 0.0062741 | 3.3638e-07 | 7.3504e-10 | 0.027877 | 1.7798e-07 | 5.3701e-10 | 1.4672e-14 | 0 | 0 | 5.94e-11 | 1.5834e-07 | 1.3572e-11 | 1.8444e-10 | 0 | 0 | 0 | 0 | 0 | 0 | 0 | 0 | 0 | 0.027877 | 0 | 0 | 0 | thesis of Rives, 2011 Environmental evaluation of the cork sector in southern europe (catalonia)
| A.160.09.107 |  | kg | Idemat2021 Cork granulate 150 kg/m3 | 0.037775 | 0.0022761 | 0.0064507 | 0.0089835 | 0.020065 | 0.0037146 | 0.0018252 | 0.0015959 | 0.00062665 | 5.3554e-05 | 0.00091091 | 0.00074449 | 0.0080807 | 0.00012969 | 2.8591e-05 | 1.5238e-09 | 0.17297 | 3.2582 | 2.1714 | 0.90097 | 3.8408e-10 | 5.908e-05 | 0.017622 | 0.16817 | 0.0052161 | 2.8126e-07 | 7.2595e-10 | 0.010399 | 1.6168e-07 | 4.8778e-10 | 1.3327e-14 | 2.3479e-11 | 4.6121e-11 | 2.5025e-10 | 1.0751e-07 | 3.5743e-11 | 1.1196e-10 | 3.9133e-14 | 1.5282e-15 | 4.4451e-13 | 7.1848e-15 | 5.7477e-15 | 1.5282e-10 | 1.2697e-09 | 2.7134e-11 | 1.6699e-05 | 0.010382 | 1.0329e-08 | 6.2811e-11 | 2.8102e-15 | thesis of Rives, 2011 Environmental evaluation of the cork sector in southern europe (catalonia)
| A.160.09.108 |  | kg | Idemat2021 Cork granulate glued = aggregate (e.g. slab for insulation) 150 kg/m3 | 0.21936 | 0.012093 | 0.028365 | 0.089265 | 0.089636 | 0.012863 | 0.012359 | 0.0098122 | 0.0021164 | 0.00016417 | 0.0031427 | 0.0025328 | 0.086263 | 0.0004142 | 5.5343e-05 | 1.3714e-09 | 0.77272 | 17.4647 | 13.717 | 3.1252 | 3.4567e-10 | 5.3172e-05 | 0.039782 | 0.58256 | 0.028707 | 1.5465e-06 | 3.5455e-09 | 0.095791 | 7.2255e-07 | 2.1799e-09 | 5.9556e-14 | 7.5712e-11 | 1.5983e-10 | 1.3203e-09 | 7.8499e-07 | 1.9304e-10 | 9.1334e-10 | 4.9302e-14 | 7.6172e-15 | 1.4179e-12 | 2.5344e-14 | 1.5351e-14 | 7.9782e-10 | 2.9032e-09 | 5.2513e-11 | 5.3811e-05 | 0.095738 | 3.3727e-08 | 2.051e-10 | 9.1762e-15 | Thesis Anne Mestre, delft university of technology, available at the repository
| A.160.09.109 |  | kg | Idemat2021 Fibreboard hard (740 kg/m3) | 0.078734 | 0.0026492 | 0.014613 | 0.0079968 | 0.053476 | 0.014613 | 0 | 0.0026492 | 0 | 0 | 0 | 0 | 0.0079968 | 0 | 0 | 0 | 0.461 | 5.9048 | 1.7628 | 1.317 | 0 | 2.825 | 0 | 0 | 0.013373 | 7.3184e-07 | 1.667e-09 | 0.01658 | 4.2781e-07 | 1.2908e-09 | 3.5267e-14 | 0 | 0 | 9.669e-11 | 3.0394e-07 | 2.2092e-11 | 3.5404e-10 | 0 | 0 | 0 | 0 | 0 | 0 | 0 | 0 | 0 | 0.01658 | 0 | 0 | 0 | ProBas, Umwelt Bundesambt
| A.160.09.110 |  | kg | Idemat2021 MDF (740 kg/m3) | 0.22695 | 0.012464 | 0.027283 | 0.088018 | 0.099181 | 0.012672 | 0.011519 | 0.010199 | 0.0021005 | 0.0001648 | 0.0030918 | 0.0025018 | 0.085041 | 0.00041589 | 5.9391e-05 | 2.5851e-09 | 0.85501 | 18.764 | 15.1025 | 3.0438 | 6.5159e-10 | 0.00010023 | 0.046193 | 0.57143 | 0.028928 | 1.5511e-06 | 3.6889e-09 | 0.10461 | 7.9923e-07 | 2.4112e-09 | 6.5876e-14 | 7.5896e-11 | 1.5672e-10 | 1.2607e-09 | 7.1279e-07 | 1.8695e-10 | 8.2691e-10 | 7.0131e-14 | 4.0414e-15 | 1.4384e-12 | 2.3744e-14 | 1.668e-14 | 7.3803e-10 | 3.0507e-09 | 5.6385e-11 | 5.4585e-05 | 0.10455 | 3.3841e-08 | 2.0579e-10 | 9.2072e-15 | Puettmann et al. 2013. Cradle to Gate Life Cycle Assessment of U.S. Medium Density Fiberboard Production.
| A.160.09.111 | 1 | kg | Idemat2021 Particle board indoor use 600kg/m3 | 0.16212 | 0.018808 | 0.023712 | 0.012715 | 0.10688 | 0.0078769 | 0.014645 | 0.01266 | 0.00065435 | 0.0054935 | 0.0011894 | 0.00030803 | 0.012326 | 4.8705e-05 | 3.2457e-05 | 4.8546e-09 | 0.92142 | 28.1501 | 7.3303 | 0.0030011 | 1.2236e-09 | 0.00021838 | 20.6975 | 0.11907 | 0.023731 | 1.2781e-06 | 3.3278e-09 | 0.049019 | 8.5999e-07 | 2.5946e-09 | 7.0887e-14 | 3.0326e-10 | 1.6549e-10 | 1.5364e-09 | 3.2216e-07 | 2.2904e-10 | 4.2121e-10 | 2.7731e-13 | 1.2827e-13 | 1.7791e-12 | 3.0953e-14 | 2.3607e-14 | 8.2968e-08 | 2.7791e-09 | 3.0821e-11 | 3.9027e-05 | 0.04898 | 8.1911e-09 | 4.9811e-11 | 2.2286e-15 | ELCD
| A.160.09.112 | 1 | kg | Idemat2021 Particle board outdoor use 600kg/m3 | 0.15721 | 0.012832 | 0.020671 | 0.012352 | 0.11135 | 0.0090964 | 0.010519 | 0.011374 | 0.00069596 | 0.00076143 | 0.0010554 | 0.00031453 | 0.011957 | 4.7821e-05 | 3.2457e-05 | 4.8546e-09 | 0.95992 | 29.926 | 8.8388 | 0.0030011 | 1.2236e-09 | 0.00021898 | 20.9624 | 0.12152 | 0.023036 | 1.2288e-06 | 3.3508e-09 | 0.066007 | 8.9545e-07 | 2.7016e-09 | 7.381e-14 | 1.0829e-10 | 1.5608e-10 | 1.5405e-09 | 3.1258e-07 | 2.2501e-10 | 3.4559e-10 | 3.1317e-13 | 7.9296e-15 | 1.9558e-12 | 2.7793e-14 | 3.4142e-14 | 8.5916e-09 | 2.9219e-09 | 3.0821e-11 | 3.9887e-05 | 0.065967 | 7.467e-09 | 4.5407e-11 | 2.0316e-15 | ELCD
| A.160.09.113 | 1 | kg | Idemat2021 Plato wood = thermal treated European Spruce, s.g. 420 kg/m3 | 0.054438 | 0.0025363 | 0.006473 | 0.013869 | 0.03156 | 0.0036992 | 0.0021586 | 0.0019514 | 0.00051366 | 7.1243e-05 | 0.00061518 | 0.00054177 | 0.013119 | 0.00016035 | 4.7244e-05 | 4.5807e-09 | 0.27207 | 4.6173 | 3.9104 | 0.57167 | 1.1546e-09 | 0.00018 | 0.025698 | 0.10932 | 0.0070556 | 3.7349e-07 | 1.0239e-09 | 0.027226 | 2.5431e-07 | 7.6724e-10 | 2.0962e-14 | 2.5338e-11 | 3.0227e-11 | 2.91e-10 | 1.0791e-07 | 4.1844e-11 | 1.1595e-10 | 1.0179e-13 | 1.9735e-15 | 4.2844e-13 | 8.1391e-15 | 9.6744e-15 | 2.2794e-10 | 1.9052e-09 | 4.4849e-11 | 1.6916e-05 | 0.027209 | 8.7818e-09 | 5.3403e-11 | 2.3893e-15 | Delft University of Technology, based on data of the manufacturer
| A.160.09.114 | 1 | kg | Idemat2021 Plywood Bamboo (density approx 700 kg/m3) | 0.12958 | 0.010677 | 0.027024 | 0.07418 | 0.017702 | 0.014713 | 0.0096107 | 0.0083605 | 0.0020434 | 0.00027358 | 0.0027007 | 0.0023579 | 0.071125 | 0.00050539 | 0.00019239 | 1.9958e-08 | 0.15261 | 15.7319 | 12.5195 | 2.6151 | 5.0303e-09 | 0.00077378 | 0.10519 | 0.49133 | 0.014179 | 7.4976e-07 | 1.653e-09 | 0.088264 | 1.4641e-07 | 4.4154e-10 | 1.2062e-14 | 8.4248e-11 | 1.3448e-10 | 1.149e-09 | 5.5533e-07 | 1.6751e-10 | 6.2622e-10 | 4.2455e-13 | 8.0751e-15 | 1.7802e-12 | 2.9805e-14 | 3.5572e-14 | 6.7418e-10 | 7.7027e-09 | 1.8265e-10 | 6.4204e-05 | 0.088199 | 3.8274e-08 | 2.3275e-10 | 1.0413e-14 | thesis Pablo van de Lugt, delt university of technology, available at the repository
| A.160.09.115 | 1 | kg | Idemat2021 Plywood, indoor use (softwood 600 kg/m3) | 0.15817 | 0.009215 | 0.017145 | 0.074455 | 0.05736 | 0.0064328 | 0.0094327 | 0.0082519 | 0.00087754 | 8.5626e-05 | 0.0012796 | 0.0010421 | 0.073208 | 0.00017699 | 2.7736e-05 | 1.7105e-09 | 0.49448 | 12.5222 | 11.0009 | 1.2657 | 4.3114e-10 | 6.632e-05 | 0.01906 | 0.23654 | 0.020248 | 1.0847e-06 | 2.3813e-09 | 0.091235 | 4.6187e-07 | 1.3934e-09 | 3.807e-14 | 3.2003e-11 | 6.4843e-11 | 8.8531e-10 | 6.0561e-07 | 1.3483e-10 | 7.3888e-10 | 4.5614e-14 | 1.8519e-15 | 6.2652e-13 | 1.0724e-14 | 1.0044e-14 | 5.1391e-10 | 1.4436e-09 | 2.6324e-11 | 2.3096e-05 | 0.091212 | 1.4326e-08 | 8.7118e-11 | 3.8977e-15 | Delft University of Technology
| A.160.09.116 | 1 | kg | Idemat2021 Plywood, outdoor use, Okoumei plantation (500 kg/m3) | 0.19861 | 0.0074971 | 0.02176 | 0.095839 | 0.073516 | 0.0080165 | 0.012285 | 0.0063413 | 0.0010406 | 0.00011518 | 0.001458 | 0.0012207 | 0.094336 | 0.00022815 | 5.425e-05 | 5.356e-09 | 0.63376 | 11.4416 | 9.7104 | 1.4301 | 1.35e-09 | 0.00020766 | 0.032851 | 0.26794 | 0.025102 | 1.3591e-06 | 3.0065e-09 | 0.075136 | 5.9183e-07 | 1.7855e-09 | 4.8782e-14 | 3.9487e-11 | 7.3396e-11 | 1.0031e-09 | 7.4515e-07 | 1.4302e-10 | 9.1589e-10 | 1.191e-13 | 1.3137e-14 | 8.1439e-13 | 2.1726e-14 | 1.5324e-14 | 5.1312e-10 | 2.4758e-09 | 5.15e-11 | 2.9538e-05 | 0.075107 | 1.8009e-08 | 1.0952e-10 | 4.8998e-15 | Delft University of Technology
| B.030.01 | Energy, electricity by fuel
| B.030.01.101 |  | MJ | Idemat2021 Electricity coal (US) | 0.08684 | 0.0038879 | 0.042078 | 4.3355e-05 | 0.040831 | 0.037952 | 0.0039955 | 0.0035069 | 0 | 0.000381 | 0.00013045 | 0 | 4.3355e-05 | 0 | 0 | 0 | 0.35199 | 4.9896 | 4.9896 | 0 | 0 | 0 | 0 | 0 | 0.039364 | 2.225e-06 | 3.272e-09 | 0.0095405 | 3.2738e-07 | 9.8775e-10 | 2.6987e-14 | 1.0768e-11 | 0 | 5.7471e-10 | 1.8892e-06 | 8.1767e-11 | 2.1979e-09 | 0 | 4.69e-17 | 4.4564e-12 | 2.2428e-14 | 2.2761e-14 | 1.9618e-09 | 5.832e-09 | 0 | 0 | 0.0095405 | 0 | 0 | 0 | USLCI
| B.030.01.102 | 1 | MJ | Idemat2021 Electricity from offshore (5MW, capacity factor 0.47) | 0.00063285 | 4.0786e-05 | 0.0001088 | 0.00017923 | 0.00030403 | 5.549e-05 | 3.4556e-05 | 2.5651e-05 | 3.9905e-06 | 1.1145e-05 | 1.8755e-05 | 9.4488e-05 | 4.268e-05 | 4.1919e-05 | 1.0631e-07 | 3.4058e-08 | 0.002621 | 0.048907 | 0.043306 | 0.0040703 | 8.8951e-09 | 0.00042223 | 0.00015607 | 0.00095199 | 8.6904e-05 | 4.7166e-09 | 1.0986e-11 | 0.00018779 | 2.4466e-09 | 7.3815e-12 | 2.0167e-16 | 3.624e-13 | 1.8479e-13 | 3.293e-12 | 1.7383e-09 | 4.7463e-13 | 1.8475e-12 | 3.4952e-13 | -9.9521e-16 | 5.1609e-13 | -1.1036e-15 | 1.8257e-15 | 4.8378e-11 | 4.315e-10 | 1.2532e-13 | 9.2209e-06 | 0.00017857 | 4.7957e-11 | 2.9171e-13 | 1.315e-17 | Jesuina Chipindula , Venkata Sai Vamsi Botlaguduru , Hongbo Du , Raghava Rao Kommalapati and Ziaul Huque (A&M University). Life Cycle Environmental Impact of Onshore and Offshore Wind Farms in Texas. Sustainability 2018, 10, 2022; doi:10.3390/su10062022
| B.030.01.103 |  | MJ | Idemat2021 Electricity gas (US) | 0.041012 | 0.0010744 | 0.016089 | 6.3199e-05 | 0.023785 | 0.013898 | 0.0010275 | 0.0010416 | 0 | 3.2745e-05 | 0.0011634 | 0 | 6.3199e-05 | 0 | 0 | 0 | 0.20505 | 3.5111 | 3.5111 | 0 | 0 | 0 | 0 | 0 | 0.0091433 | 4.9965e-07 | 9.5502e-10 | 0.02745 | 1.9364e-07 | 5.8418e-10 | 1.5959e-14 | 1.7719e-11 | 0 | 1.4768e-10 | 3.005e-07 | 2.1002e-11 | 3.4933e-10 | 0 | 1.4814e-15 | 2.1811e-14 | 3.9805e-13 | 7.5843e-14 | 1.1371e-10 | 5.2224e-09 | 0 | 0 | 0.02745 | 0 | 0 | 0 | USLCI
| B.030.01.104 |  | MJ | Idemat2021 Electricity nuclear (US) | 0.021551 | 0.00011766 | 0.0013373 | 0.01972 | 0.00037557 | 0.00055295 | 0.00012855 | 0.00011557 | 0 | 2.0891e-06 | 0.00065583 | 0 | 0.01972 | 0 | 0 | 0 | 0.0032377 | 0.047109 | 0.047109 | 0 | 0 | 0 | 0 | 0 | 0.00029185 | 1.6363e-08 | 2.671e-11 | 0.00019441 | 3.0311e-09 | 9.1447e-12 | 2.4983e-16 | 9.1746e-14 | 0 | 1.7732e-11 | 1.2887e-08 | 2.5555e-12 | 1.4961e-11 | 0 | 8.6918e-17 | 2.8897e-15 | 3.7583e-14 | 7.6665e-15 | 9.3125e-12 | 4.1775e-10 | 0 | 0 | 0.00019441 | 0 | 0 | 0 | USLCI
| B.030.01.105 |  | MJ | Idemat2021 Electricity oil (US) | 0.053679 | 0.0043869 | 0.012403 | 0.00023612 | 0.036654 | 0.0037828 | 0.0034657 | 0.0041897 | 0 | 0.00019726 | 0.0051542 | 0 | 0.00023612 | 0 | 0 | 0 | 0.31598 | 4.2996 | 4.2996 | 0 | 0 | 0 | 0 | 0 | 0.008526 | 4.5149e-07 | 1.1226e-09 | 0.041458 | 2.9455e-07 | 8.8868e-10 | 2.4279e-14 | 8.9988e-12 | 0 | 5.2187e-10 | 1.3451e-07 | 7.6628e-11 | 1.538e-10 | 0 | 2.5322e-15 | 2.1395e-12 | 1.0938e-12 | 2.3282e-13 | 2.0424e-09 | 1.9863e-08 | 0 | 0 | 0.041458 | 0 | 0 | 0 | Delft University of Technology
| B.030.01.106 |  | MJ | Idemat2021 Hydro-electric power (Norway) | 0.00057394 | 9.9424e-05 | 5.5081e-05 | 0.00022887 | 0.00019056 | 1.8071e-05 | 3.0275e-05 | 2.9463e-05 | 2.3069e-05 | 4.6892e-05 | 6.736e-06 | 0.00021212 | 1.6672e-05 | 0 | 7.391e-08 | 0 | 0.0016428 | 0.016373 | 0.01325 | 0.002898 | 1.8737e-08 | 0.00011218 | 3.9345e-05 | 7.3667e-05 | 0.01067 | 5.276e-07 | 3.1958e-09 | 9.949e-05 | 1.5599e-09 | 4.7064e-12 | 1.2856e-16 | 3.7784e-13 | 1.5231e-13 | 4.2156e-12 | 1.3514e-09 | 6.0849e-13 | 8.0353e-13 | 3.0558e-14 | 6.7869e-18 | 5.8815e-14 | 6.1669e-16 | 4.1242e-16 | 1.7154e-10 | 4.3985e-11 | 1.759e-13 | 1.3031e-05 | 8.646e-05 | 5.2446e-07 | 3.1893e-09 | 1.4269e-13 | Delft University of Technology
| B.030.01.111 | 1 | MJ | Idemat2021 PV panel (irradiation 1100-1200 kWh/m2) | 0.0049905 | 0.00040498 | 0.00069088 | 0.00098972 | 0.0029049 | 0.00019349 | 0.00049739 | 0.00040498 | 0 | 0 | 0 | 0.00098972 | 0 | 0 | 0 | 0 | 0.025042 | 0 | 0 | 0 | 0 | 0 | 0 | 0 | 0.00060513 | 3.2847e-08 | 9.2234e-11 | 6.599e-05 | 2.3591e-08 | 7.1165e-11 | 1.9442e-15 | 0 | 0 | 6.7903e-11 | 9.1882e-09 | 9.6258e-12 | 1.0381e-11 | 1.0593e-12 | 0 | 0 | 0 | 0 | 0 | 0 | 0 | 6.599e-05 | 0 | 0 | 0 | 0 | D. Yang at al. Life-cycle assessment of China's multi-crystalline silicon photovoltaic modules considering international tradeJournal of Cleaner Production 94 (2015) 35-45 (Scenario 2 and 3: data per kWp)
| B.040.01 | Energy, electricity country mix
| B.040.01.101 | 1 | MJ | Idemat2021 Electricity General Industry | 0.024101 | 0.001555 | 0.0045774 | 0.0047493 | 0.01322 | 0.0026932 | 0.001205 | 0.0010727 | 0.00045391 | 2.8407e-05 | 0.0006792 | 0.00054466 | 0.004109 | 8.6982e-05 | 8.6581e-06 | 0 | 0.11396 | 2.2011 | 1.3913 | 0.67671 | 0 | 0 | 0.0069948 | 0.12608 | 0.0035332 | 1.916e-07 | 4.7728e-10 | 0.0056311 | 1.0656e-07 | 3.2147e-10 | 8.7828e-15 | 1.5959e-11 | 3.4597e-11 | 1.6982e-10 | 7.706e-08 | 2.422e-11 | 7.962e-11 | 4.1177e-15 | 7.5012e-16 | 2.9754e-13 | 4.7011e-15 | 2.9706e-15 | 1.0471e-10 | 5.1322e-10 | 8.2141e-12 | 1.134e-05 | 0.0056198 | 7.1436e-09 | 4.3441e-11 | 1.9436e-15 | system solution
| B.040.01.102 | 1 | MJ | Idemat2021 Electricity Industrial Western Europe (ENTSO-E) | 0.027703 | 0.0017874 | 0.0052614 | 0.005459 | 0.015195 | 0.0030957 | 0.001385 | 0.001233 | 0.00052174 | 3.2652e-05 | 0.00078069 | 0.00062605 | 0.004723 | 9.998e-05 | 9.9518e-06 | 0 | 0.13099 | 2.53 | 1.5992 | 0.77783 | 0 | 0 | 0.00804 | 0.14492 | 0.0040612 | 2.2023e-07 | 5.486e-10 | 0.0064726 | 1.2248e-07 | 3.695e-10 | 1.0095e-14 | 1.8344e-11 | 3.9766e-11 | 1.952e-10 | 8.8574e-08 | 2.7839e-11 | 9.1517e-11 | 4.733e-15 | 8.622e-16 | 3.42e-13 | 5.4036e-15 | 3.4145e-15 | 1.2035e-10 | 5.899e-10 | 9.4415e-12 | 1.3034e-05 | 0.0064595 | 8.211e-09 | 4.9932e-11 | 2.234e-15 | ELCD
| B.040.01.103 | 1 | MJ | Idemat2021 Electricity Industrial use Netherlands | 0.023433 | 0.0011991 | 0.0022263 | 0.0023911 | 0.017616 | 0.00080749 | 0.0011559 | 0.0010151 | 0.0001565 | 2.7497e-05 | 0.00026295 | 0.00073648 | 0.0014474 | 0.00020577 | 1.4175e-06 | 0 | 0.15187 | 2.3557 | 2.0724 | 0.23837 | 0 | 0 | 1.2272e-05 | 0.044907 | 0.0033752 | 1.7887e-07 | 5.133e-10 | 0.010688 | 1.417e-07 | 4.2752e-10 | 1.168e-14 | 1.2136e-11 | 1.1964e-11 | 1.6153e-10 | 3.1952e-08 | 2.3035e-11 | 3.3473e-11 | 4.0637e-15 | 5.8485e-16 | 1.0913e-13 | 3.0659e-15 | 2.0473e-15 | 1.6113e-10 | 2.9934e-10 | 1.3448e-12 | 1.4257e-05 | 0.010674 | 4.5711e-09 | 2.7797e-11 | 1.2437e-15 | ELCD
| B.040.01.104 | 1 | MJ | Idemat2021 Electricity Low Voltage, domestic use General | 0.025106 | 0.0016198 | 0.0047682 | 0.0049472 | 0.01377 | 0.0028055 | 0.0012552 | 0.0011174 | 0.00047282 | 2.959e-05 | 0.0007075 | 0.00056736 | 0.0042802 | 9.0607e-05 | 9.0189e-06 | 0 | 0.11871 | 2.2928 | 1.4493 | 0.70491 | 0 | 0 | 0.0072863 | 0.13134 | 0.0036804 | 1.9958e-07 | 4.9717e-10 | 0.0058658 | 1.11e-07 | 3.3486e-10 | 9.1487e-15 | 1.6624e-11 | 3.6038e-11 | 1.769e-10 | 8.0271e-08 | 2.5229e-11 | 8.2937e-11 | 4.2893e-15 | 7.8137e-16 | 3.0994e-13 | 4.897e-15 | 3.0944e-15 | 1.0907e-10 | 5.346e-10 | 8.5563e-12 | 1.1812e-05 | 0.005854 | 7.4413e-09 | 4.5251e-11 | 2.0246e-15 | system solution
| B.050.01 | Energy, heat
| B.050.01.101 |  | MJ | Idemat2021 Industrial Heat, General | 0.010846 | 0.00069976 | 0.0020598 | 0.0021372 | 0.0059488 | 0.001212 | 0.00054224 | 0.00048272 | 0.00020426 | 1.2783e-05 | 0.00030564 | 0.0002451 | 0.001849 | 3.9142e-05 | 3.8961e-06 | 0 | 0.051283 | 0.99049 | 0.62609 | 0.30452 | 0 | 0 | 0.0031477 | 0.056737 | 0.0015899 | 8.6219e-08 | 2.1478e-10 | 0.002534 | 4.795e-08 | 1.4466e-10 | 3.9523e-15 | 7.1817e-12 | 1.5569e-11 | 7.642e-11 | 3.4677e-08 | 1.0899e-11 | 3.5829e-11 | 1.853e-15 | 3.3755e-16 | 1.3389e-13 | 2.1155e-15 | 1.3368e-15 | 4.7119e-11 | 2.3095e-10 | 3.6963e-12 | 5.1028e-06 | 0.0025289 | 3.2146e-09 | 1.9548e-11 | 8.7461e-16 | system solution
| B.050.01.102 | 1 | MJ | Idemat2021 Domestic Heat, General | 0.012466 | 0.00080433 | 0.0023676 | 0.0024565 | 0.0068377 | 0.0013931 | 0.00062327 | 0.00055485 | 0.00023478 | 1.4693e-05 | 0.00035131 | 0.00028172 | 0.0021253 | 4.4991e-05 | 4.4783e-06 | 0 | 0.058946 | 1.1385 | 0.71964 | 0.35002 | 0 | 0 | 0.003618 | 0.065215 | 0.0018275 | 9.9102e-08 | 2.4687e-10 | 0.0029127 | 5.5115e-08 | 1.6628e-10 | 4.5428e-15 | 8.2548e-12 | 1.7895e-11 | 8.784e-11 | 3.9858e-08 | 1.2527e-11 | 4.1183e-11 | 2.1298e-15 | 3.8799e-16 | 1.539e-13 | 2.4316e-15 | 1.5365e-15 | 5.416e-11 | 2.6546e-10 | 4.2487e-12 | 5.8653e-06 | 0.0029068 | 3.695e-09 | 2.2469e-11 | 1.0053e-15 | system solution
| B.050.01.103 |  | MJ | Idemat2021 Energy gas, condensing, domestic (=heat) | 0.010729 | 0.00048099 | 0.00067131 | 0.00011105 | 0.0094658 | 0.00024739 | 0.00040554 | 0.0004225 | 5.203e-05 | 6.4611e-06 | 1.8388e-05 | 1.3145e-05 | 7.9267e-05 | 1.822e-05 | 4.1643e-07 | 0 | 0.081601 | 1.3378 | 1.3361 | 0 | 0 | 1.9429e-06 | 0.0002549 | 0.0013997 | 0.0016833 | 8.7288e-08 | 2.5181e-10 | 0.010183 | 7.6413e-08 | 2.3053e-10 | 6.2981e-15 | 5.1301e-12 | 6.6642e-13 | 5.9324e-11 | 1.0474e-08 | 8.589e-12 | 1.0901e-11 | 3.7063e-16 | 3.8359e-17 | 1.5853e-14 | 9.1591e-16 | 6.9225e-16 | 7.9648e-11 | 3.0537e-11 | 3.9508e-13 | 7.0798e-07 | 0.010182 | 2.2665e-10 | 1.3783e-12 | 6.1666e-17 | ELCD
| B.050.01.104 |  | MJ | Idemat2021 Heat from coal (bituminous 29 MJ/kg) | 0.019892 | 0.0014984 | 0.0065688 | 2.2447e-05 | 0.011802 | 0.0050975 | 0.0014289 | 0.0012636 | 0 | 0.00023479 | 4.2414e-05 | 0 | 2.2447e-05 | 0 | 0 | 0 | 0.10174 | 1.2836 | 1.2813 | 0 | 0 | 1.932e-06 | 0.00038729 | 0.0018795 | 0.0039479 | 2.1826e-07 | 4.5788e-10 | 0.0023275 | 9.5304e-08 | 2.8751e-10 | 7.8552e-15 | 7.5512e-11 | 0 | 2.0488e-10 | 1.2174e-07 | 2.9094e-11 | 1.4083e-10 | 0 | 1.9649e-17 | 4.3003e-13 | 8.3065e-15 | 2.4908e-15 | 1.6135e-10 | 7.8314e-10 | 0 | 0 | 0.0023275 | 0 | 0 | 0 | ELCD
| B.050.01.105 |  | MJ | Idemat2021 Heat from steam (heavy oil) for chemical processes | 0.019002 | 0.0014535 | 0.0054967 | 5.0239e-05 | 0.012002 | 0.0042775 | 0.0012083 | 0.0011099 | 0.00032437 | 1.9251e-05 | 1.0915e-05 | 5.9099e-06 | 2.5888e-05 | 1.8153e-05 | 2.8843e-07 | 0 | 0.10346 | 1.3378 | 1.3361 | 0 | 0 | 1.9429e-06 | 0.0002549 | 0.0013997 | 0.0037919 | 2.0536e-07 | 4.3577e-10 | 0.012644 | 9.6381e-08 | 2.9079e-10 | 7.9447e-15 | 9.1413e-12 | 2.1931e-13 | 1.7282e-10 | 1.0779e-07 | 2.4754e-11 | 1.1809e-10 | 1.2524e-14 | 3.085e-16 | 7.802e-13 | 4.8187e-15 | 1.2756e-14 | 1.8258e-10 | 6.4978e-10 | 2.7364e-13 | 5.6361e-07 | 0.012644 | 1.7163e-10 | 1.0437e-12 | 4.6697e-17 | ELCD
| B.050.01.106 |  | MJ | Idemat2021 Heat from steam (natural gas) for chemical processes | 0.010729 | 0.00048099 | 0.00067131 | 0.00011105 | 0.0094658 | 0.00024739 | 0.00040554 | 0.0004225 | 5.203e-05 | 6.4611e-06 | 1.8388e-05 | 1.3145e-05 | 7.9267e-05 | 1.822e-05 | 4.1643e-07 | 0 | 0.081601 | [7 empty] | 0.0016833 | 8.7288e-08 | 2.5181e-10 | 0.010183 | 7.6413e-08 | 2.3053e-10 | 6.2981e-15 | 5.1301e-12 | 6.6642e-13 | 5.9324e-11 | 1.0474e-08 | 8.589e-12 | 1.0901e-11 | 3.7063e-16 | 3.8359e-17 | 1.5853e-14 | 9.1591e-16 | 6.9225e-16 | 7.9648e-11 | 3.0537e-11 | 3.9508e-13 | 7.0798e-07 | 0.010182 | 2.2665e-10 | 1.3783e-12 | 6.1666e-17
| B.050.01.107 |  | kg | Idemat2021 Wood chips and saw dust, credit per kg EoL, 0% MC | -0.21691 | -0.013995 | -0.041197 | -0.042744 | -0.11898 | -0.024239 | -0.010845 | -0.0096544 | -0.0040852 | -0.00025566 | -0.0061128 | -0.004902 | -0.036981 | -0.00078284 | -7.7923e-05 | 0 | -1.0257 | -19.8098 | -12.5217 | -6.0904 | 0 | 0 | -0.062954 | -1.1347 | -0.031799 | -1.7244e-06 | -4.2955e-09 | -0.05068 | -9.59e-07 | -2.8932e-09 | -7.9045e-14 | -1.4363e-10 | -3.1137e-10 | -1.5284e-09 | -6.9354e-07 | -2.1798e-10 | -7.1658e-10 | -3.7059e-14 | -6.751e-15 | -2.6779e-12 | -4.231e-14 | -2.6735e-14 | -9.4238e-10 | -4.6189e-09 | -7.3927e-11 | -0.00010206 | -0.050578 | -6.4292e-08 | -3.9097e-10 | -1.7492e-14 | Delft University of Technology
| B.050.01.108 |  | kg | Idemat2021 Wood chips and saw dust, credit per kg EoL, 12% MC | -0.18763 | -0.012106 | -0.035635 | -0.036973 | -0.10291 | -0.020967 | -0.0093808 | -0.0083511 | -0.0035337 | -0.00022115 | -0.0052876 | -0.0042402 | -0.031989 | -0.00067716 | -6.7403e-05 | 0 | -0.88719 | -17.1355 | -10.8313 | -5.2682 | 0 | 0 | -0.054455 | -0.98156 | -0.027506 | -1.4916e-06 | -3.7156e-09 | -0.043838 | -8.2953e-07 | -2.5026e-09 | -6.8374e-14 | -1.2424e-10 | -2.6934e-10 | -1.3221e-09 | -5.9991e-07 | -1.8855e-10 | -6.1984e-10 | -3.2056e-14 | -5.8397e-15 | -2.3164e-12 | -3.6598e-14 | -2.3126e-14 | -8.1516e-10 | -3.9954e-09 | -6.3947e-11 | -8.8279e-05 | -0.04375 | -5.5613e-08 | -3.3819e-10 | -1.5131e-14 | Delft University of Technology
| B.050.01.109 |  | kg | Idemat2021 Wood chips and saw dust, credit per kg EoL, 50% MC | -0.096526 | -0.0062279 | -0.018333 | -0.019021 | -0.052944 | -0.010786 | -0.004826 | -0.0042962 | -0.0018179 | -0.00011377 | -0.0027202 | -0.0021814 | -0.016457 | -0.00034836 | -3.4676e-05 | 0 | -0.45642 | -8.8154 | -5.5722 | -2.7102 | 0 | 0 | -0.028014 | -0.50496 | -0.014151 | -7.6735e-07 | -1.9115e-09 | -0.022553 | -4.2675e-07 | -1.2875e-09 | -3.5175e-14 | -6.3917e-11 | -1.3856e-10 | -6.8014e-10 | -3.0862e-07 | -9.7e-11 | -3.1888e-10 | -1.6491e-14 | -3.0042e-15 | -1.1917e-12 | -1.8828e-14 | -1.1897e-14 | -4.1936e-10 | -2.0554e-09 | -3.2897e-11 | -4.5415e-05 | -0.022507 | -2.861e-08 | -1.7398e-10 | -7.784e-15 | Delft University of Technology
| C.010.01 | Transport, air
| C.010.01.101 |  | tkm | Idemat2021 Air traffic continental (min weight/volume ratio 0,167 ton/m3) (tkm) | 0.35673 | 0.0037135 | 0.012489 | 0.17636 | 0.16417 | 0.0097077 | 0.0026551 | 0.0034724 | 0.00017533 | 6.5784e-05 | 0.00012668 | 6.8274e-05 | 0.17628 | 8.1988e-06 | 4.1327e-06 | 0 | 1.4153 | 21.1436 | 21.1185 | 0 | 0 | 0 | 0.01066 | 0.014448 | 0.030021 | 1.5568e-06 | 4.3223e-09 | 0.19496 | 1.3181e-06 | 3.9768e-09 | 1.0865e-13 | 1.6932e-11 | 2.3765e-12 | 4.0101e-10 | 2.3305e-07 | 6.0001e-11 | 2.6646e-10 | 1.119e-13 | 1.898e-15 | 4.8167e-13 | 4.131e-14 | 1.138e-13 | 2.4008e-10 | 2.612e-09 | 3.9207e-12 | 7.3973e-06 | 0.19496 | 2.3371e-09 | 1.4212e-11 | 6.3585e-16 | ELCD + Fokker 100
| C.010.01.102 |  | tkm | Idemat2021 Air traffic intercontinental (min weight/volume ratio 0,167 ton/m3) (tkm) | 0.1583 | 0.0015163 | 0.017439 | 0.072014 | 0.067331 | 0.016303 | 0.0010842 | 0.0014179 | 7.1594e-05 | 2.6862e-05 | 5.1726e-05 | 2.7878e-05 | 0.071981 | 3.3478e-06 | 1.6875e-06 | 0 | 0.58044 | 8.6336 | 8.6234 | 0 | 0 | 0 | 0.0043528 | 0.0058998 | 0.016791 | 8.9468e-07 | 2.071e-09 | 0.07961 | 5.4058e-07 | 1.631e-09 | 4.456e-14 | 6.914e-12 | 9.7041e-13 | 1.6375e-10 | 3.5181e-07 | 2.4501e-11 | 4.0776e-10 | 4.5694e-14 | 7.75e-16 | 1.9668e-13 | 1.6868e-14 | 4.647e-14 | 9.8033e-11 | 1.0666e-09 | 1.601e-12 | 3.0206e-06 | 0.079607 | 9.543e-10 | 5.8032e-12 | 2.5964e-16 | ELCD + Boeing 747
| C.010.01.103 |  | m3km | Idemat2021 Air traffic continental (max weight/volume ratio 0,167 ton/m3) (m3.km) | 0.059575 | 0.00062015 | 0.0020857 | 0.029452 | 0.027416 | 0.0016212 | 0.0004434 | 0.00057989 | 2.9281e-05 | 1.0986e-05 | 2.1155e-05 | 1.1402e-05 | 0.029439 | 1.3692e-06 |  | 0 | 0.23635 | 3.531 | 3.5268 | 0 | 0 | 0 | 0.0017802 | 0.0024129 | 0.0050136 | 2.5998e-07 | 7.2182e-10 | 0.032559 | 2.2012e-07 | 6.6413e-10 | 1.8145e-14 | 2.8277e-12 | 3.9688e-13 | 6.6968e-11 | 3.8919e-08 | 1.002e-11 | 4.4499e-11 | 1.8688e-14 | 6.21e-18 | 8.0439e-14 | 6.8988e-15 | 1.9005e-14 | 4.0093e-11 | 4.3621e-10 | 6.5476e-13 | 1.2353e-06 | 0.032558 | 3.9029e-10 | 2.3734e-12 | 1.0619e-16 | calculation
| C.010.01.104 |  | m3km | Idemat2021 Air traffic intercontinental (max weight/volume ratio 0,167 ton/m3) (m3.km) | 0.026436 | 0.00025323 | 0.0029122 | 0.012026 | 0.011244 | 0.0027225 | 0.00018105 | 0.00023679 | 1.1956e-05 | 4.4859e-06 | 8.6383e-06 | 4.6557e-06 | 0.012021 | 5.5909e-07 |  | 0 | 0.096934 | 1.4418 | 1.4401 | 0 | 0 | 0 | 0.00072692 | 0.00098526 | 0.0028041 | 1.4941e-07 | 3.4586e-10 | 0.013295 | 9.0278e-08 | 2.7237e-10 | 7.4416e-15 | 1.1546e-12 | 1.6206e-13 | 2.7345e-11 | 5.8752e-08 | 4.0916e-12 | 6.8095e-11 | 7.6309e-15 | 6.21e-18 | 3.2846e-14 | 2.817e-15 | 7.7605e-15 | 1.6371e-11 | 1.7812e-10 | 2.6736e-13 | 5.0443e-07 | 0.013294 | 1.5937e-10 | 9.6913e-13 | 4.3359e-17 | calculation
| C.050.01 | Transport, rail
| C.050.01.101 |  | tkm | Idemat2021 Train, freight diesel USA (tkm) | 0.0112 | 0.002698 | 0.003558 | 0.0026079 | 0.0023365 | 0.00024107 | 0.0029887 | 0.0026934 | 0 | 4.6225e-06 | 0.00032829 | 0 | 0.0026079 | 0 | 0 | 0 | 0.020142 | 0.27411 | 0.27411 | 0 | 0 | 0 | 0 | 0 | 0.0011054 | 5.9172e-08 | 1.6139e-10 | 0.002643 | 1.8791e-08 | 5.6694e-11 | 1.5489e-15 | 2.6012e-12 | 0 | 4.3179e-10 | 3.8668e-08 | 6.1616e-11 | 4.2986e-11 | 0 | 1.6144e-16 | 3.6186e-15 | 6.9614e-14 | 1.4163e-14 | 4.5862e-11 | 1.2318e-09 | 0 | 0 | 0.002643 | 0 | 0 | 0 | USLCI
| C.050.01.102 |  | tkm | Idemat2021 Train, freight, electric, Europe (tkm) | 0.0066146 | 0.00042573 | 0.0017539 | 0.0013548 | 0.0030802 | 0.0012786 | 0.00030285 | 0.00026526 | 0.00015158 | 8.8958e-06 | 0.00017247 | 1.4071e-06 | 0.0013529 | 5.5617e-07 | 0 | 0 | 0.026553 | 0.33419 | 0.29605 | 0 | 0 | 2.6983e-06 | 0.010941 | 0.0272 | 0.0010452 | 5.7716e-08 | 1.1664e-10 | 0.0011312 | 2.4825e-08 | 7.4896e-11 | 2.0462e-15 | 5.6903e-12 | 3.239e-11 | 4.2983e-11 | 3.2501e-08 | 6.1162e-12 | 3.4602e-11 | 3.0648e-15 | 1.15e-16 | 9.1419e-14 | 9.9512e-16 | 8.4684e-16 | 3.1381e-11 | 1.2555e-10 | 0 | 1.5296e-07 | 0.001131 | 1.5236e-10 | 9.2652e-13 | 4.1453e-17 | ELCD
| C.060.01 | Transport, road
| C.060.01.101 | 1 | tkm | Idemat2021 Tractor (240 pk) | 0.056337 | 0.00081842 | 0.0021703 | 0.027426 | 0.025923 | 0.0010495 | 0.0010627 | 0.0006173 | 4.3552e-05 | 0.00015757 | 5.8199e-05 | 1.7216e-05 | 0.027175 | 4.1003e-05 | 0.00019269 | 2.5383e-10 | 0.22347 | 3.3015 | 3.2049 | 0.00015691 | 6.3978e-11 | 9.8412e-06 | 0.093683 | 0.0027451 | 0.0048403 | 2.4622e-07 | 8.6627e-10 | 0.029455 | 2.0825e-07 | 6.2831e-10 | 1.7166e-14 | 2.4267e-11 | 5.2891e-13 | 7.3257e-11 | 3.0809e-08 | 1.0924e-11 | 3.9703e-11 | 1.3131e-13 | 5.756e-15 | 1.4406e-13 | 8.9228e-15 | 1.7638e-14 | 6.1e-11 | 6.306e-09 | 1.8281e-10 | 3.2792e-06 | 0.029452 | 6.9141e-10 | 4.2045e-12 | 1.8812e-16 | ELCD + road tests 7 tracktors Niedersachsen, Germany
| C.060.01.102 | 1 | m | Idemat2021 Truck +trailer Euro 6 (meter) | 0.00028372 | 1.3719e-05 | 2.188e-05 | 0.00012906 | 0.00011906 | 7.2899e-06 | 1.4169e-05 | 1.1298e-05 | 1.6443e-06 | 7.7615e-07 | 4.2068e-07 | 1.4973e-06 | 0.00012582 | 9.6361e-07 | 7.7896e-07 | 1.1651e-10 | 0.0010264 | 0.016282 | 0.015797 | 7.2025e-05 | 2.9367e-11 | 4.5173e-06 | 0.00038 | 2.9334e-05 | 2.6336e-05 | 1.3508e-09 | 4.609e-12 | 0.00014211 | 9.5781e-10 | 2.8897e-12 | 7.895e-17 | 1.06e-13 | 6.7535e-15 | 1.6724e-12 | 3.0089e-10 | 2.4128e-13 | 3.5682e-13 | 2.2247e-15 | 2.4846e-17 | 3.3525e-15 | 4.6965e-17 | 8.928e-17 | 8.7377e-13 | 2.7668e-11 | 7.3971e-13 | 1.153e-07 | 0.00014199 | 6.1769e-11 | 3.7562e-13 | 1.6806e-17 | thesis Vogtlander + recent data on 2 trucks: MAN TGX 18.440 XLX and Mercedes-Benz Actros 1845 (both Euro 6)
| C.060.01.103 | 1 | tkm | Idemat2021 Truck+container, 28 tons net (min weight/volume ratio 0,41 ton/m3) (tkm) | 0.020266 | 0.00097991 | 0.0015628 | 0.0092187 | 0.0085044 | 0.0005207 | 0.0010121 | 0.00080702 | 0.00011745 | 5.5439e-05 | 3.0049e-05 | 0.00010695 | 0.0089873 | 6.883e-05 | 5.564e-05 | 8.3222e-09 | 0.073314 | 1.163 | 1.1283 | 0.0051447 | 2.0976e-09 | 0.00032266 | 0.027143 | 0.0020953 | 0.0018811 | 9.6486e-08 | 3.2921e-10 | 0.010151 | 6.8415e-08 | 2.0641e-10 | 5.6393e-15 | 7.5712e-12 | 4.8239e-13 | 1.1945e-10 | 2.1492e-08 | 1.7234e-11 | 2.5487e-11 | 1.5891e-13 | 1.7747e-15 | 2.3946e-13 | 3.3547e-15 | 6.3772e-15 | 6.2412e-11 | 1.9763e-09 | 5.2837e-11 | 8.236e-06 | 0.010142 | 4.4121e-09 | 2.683e-11 | 1.2004e-15 | calculation
| C.060.01.104 | 1 | tkm | Idemat2021 Truck+trailer 24 tons net (min weight/volume ratio 0,32 ton/m3) (tkm) | 0.023644 | 0.0011432 | 0.0018233 | 0.010755 | 0.0099218 | 0.00060749 | 0.0011808 | 0.00094153 | 0.00013702 | 6.4679e-05 | 3.5057e-05 | 0.00012478 | 0.010485 | 8.0301e-05 | 6.4913e-05 | 9.7093e-09 | 0.085533 | 1.3569 | 1.3164 | 0.0060021 | 2.4472e-09 | 0.00037644 | 0.031667 | 0.0024445 | 0.0021947 | 1.1257e-07 | 3.8408e-10 | 0.011842 | 7.9818e-08 | 2.4081e-10 | 6.5792e-15 | 8.8331e-12 | 5.6279e-13 | 1.3936e-10 | 2.5074e-08 | 2.0107e-11 | 2.9735e-11 | 1.8539e-13 | 2.0705e-15 | 2.7937e-13 | 3.9138e-15 | 7.44e-15 | 7.2814e-11 | 2.3056e-09 | 6.1643e-11 | 9.6087e-06 | 0.011833 | 5.1474e-09 | 3.1302e-11 | 1.4005e-15 | calculation
| C.060.01.105 | 1 | m3km | Idemat2021 Truck+container, 28 tons net (max weight/volume ratio 0,41 ton/m3) (m3.km) | 0.008309 | 0.00040176 | 0.00064076 | 0.0037797 | 0.0034868 | 0.00021349 | 0.00041495 | 0.00033088 | 4.8153e-05 | 2.273e-05 | 1.232e-05 | 4.385e-05 | 0.0036848 | 2.822e-05 |  | 3.4121e-09 | 0.030059 | 0.47684 | 0.46261 | 0.0021093 | 8.6003e-10 | 0.00013229 | 0.011129 | 0.00085907 | 0.00077126 | 3.9559e-08 | 1.3498e-10 | 0.0041617 | 2.805e-08 | 8.4628e-11 | 2.3121e-15 | 3.1042e-12 | 1.9778e-13 | 4.8976e-11 | 8.8119e-09 | 7.0661e-12 | 1.045e-11 | 6.5151e-14 | 6.21e-18 | 9.818e-14 | 1.3754e-15 | 2.6146e-15 | 2.5589e-11 | 8.1027e-10 | 2.1663e-11 | 3.3768e-06 | 0.0041584 | 1.809e-09 | 1.1e-11 | 4.9218e-16 | calculation
| C.060.01.106 | 1 | m3km | Idemat2021 Truck+trailer 24 tons net (max weight/volume ratio 0,32 ton/m3) (m3.km) | 0.0075659 | 0.00036583 | 0.00058346 | 0.0034417 | 0.003175 | 0.0001944 | 0.00037784 | 0.00030129 | 4.3847e-05 | 2.0697e-05 | 1.1218e-05 | 3.9928e-05 | 0.0033553 | 2.5696e-05 |  | 3.107e-09 | 0.027371 | 0.4342 | 0.42124 | 0.0019207 | 7.8311e-10 | 0.00012046 | 0.010133 | 0.00078224 | 0.00070229 | 3.6021e-08 | 1.2291e-10 | 0.0037895 | 2.5542e-08 | 7.706e-11 | 2.1053e-15 | 2.8266e-12 | 1.8009e-13 | 4.4596e-11 | 8.0238e-09 | 6.4342e-12 | 9.5151e-12 | 5.9325e-14 | 6.21e-18 | 8.94e-14 | 1.2524e-15 | 2.3808e-15 | 2.3301e-11 | 7.378e-10 | 1.9726e-11 | 3.0748e-06 | 0.0037865 | 1.6472e-09 | 1.0017e-11 | 4.4816e-16 | calculation
| C.070.01 | Transport, water
| C.070.01.101 | 1 | tkm | Idemat2021 Barge 1475 dwt | 0.00523 | 7.4588e-05 | 0.00029509 | 0.0024995 | 0.0023609 | 0.00019293 | 9.6847e-05 | 5.6258e-05 | 3.9692e-06 | 1.4361e-05 | 5.3041e-06 | 1.569e-06 | 0.0024766 | 3.7369e-06 | 1.7561e-05 | 2.3133e-11 | 0.020352 | 0.30088 | 0.29208 | 1.43e-05 | 5.8307e-12 | 8.969e-07 | 0.008538 | 0.00025018 | 0.00047628 | 2.445e-08 | 8.1266e-11 | 0.0026844 | 1.8966e-08 | 5.7222e-11 | 1.5634e-15 | 2.2116e-12 | 4.8203e-14 | 6.6764e-12 | 4.8314e-09 | 9.9562e-13 | 5.9755e-12 | 1.1967e-14 | 5.2458e-16 | 1.3129e-14 | 8.1319e-16 | 1.6075e-15 | 5.5593e-12 | 5.747e-10 | 1.6661e-11 | 2.9885e-07 | 0.0026841 | 6.3013e-11 | 3.8319e-13 | 1.7144e-17 | information RWS the Netherlands for European inland vessels, example AVV vessel type M7
| C.070.01.102 |  | tkm | Idemat2021 Bulk carrier Handysize dwt 16.383, 12.5 knots | 0.0015051 | 1.4961e-05 | 0.00017081 | 0.00068011 | 0.00063921 | 0.00015935 | 1.0922e-05 | 1.393e-05 | 7.2274e-07 | 3.0823e-07 | 5.386e-07 | 3.6037e-07 | 0.0006796 | 8.8358e-08 | 5.7246e-08 | 6.3497e-12 | 0.0055105 | 0.072806 | 0.072669 | 3.9253e-06 | 1.6005e-12 | 2.4619e-07 | 7.1014e-05 | 6.1691e-05 | 0.0001606 | 8.5955e-09 | 1.984e-11 | 0.0006688 | 5.1304e-09 | 1.5479e-11 | 4.229e-16 | 8.2331e-14 | 1.1498e-14 | 1.6051e-12 | 3.4394e-09 | 2.404e-13 | 3.989e-12 | 7.6779e-16 | 1.1842e-17 | 2.7718e-15 | 1.5168e-16 | 3.9549e-16 | 1.0805e-12 | 1.0948e-11 | 5.4349e-14 | 3.2336e-08 | 0.00066877 | 1.1919e-11 | 7.2481e-14 | 3.2429e-18 | Delft University of Technology
| C.070.01.103 |  | tkm | Idemat2021 Bulk carrier Panamax | 0.00090019 | 8.9639e-06 | 0.00010234 | 0.00040749 | 0.00038139 | 9.5475e-05 | 6.5437e-06 | 8.3462e-06 | 4.3303e-07 | 1.8468e-07 | 3.227e-07 | 2.1591e-07 | 0.00040718 | 5.294e-08 | 3.4299e-08 | 3.8044e-12 | 0.0032879 | 0.043622 | 0.04354 | 2.3519e-06 | 9.5891e-13 | 1.475e-07 | 4.2548e-05 | 3.6962e-05 | 9.5988e-05 | 5.1372e-09 | 1.1849e-11 | 0.00040071 | 3.0612e-09 | 9.2359e-12 | 2.5233e-16 | 4.9329e-14 | 6.889e-15 | 9.617e-13 | 2.0607e-09 | 1.4404e-13 | 2.39e-12 | 4.6002e-16 | 7.0953e-18 | 1.6607e-15 | 9.0877e-17 | 2.3695e-16 | 6.474e-13 | 6.5594e-12 | 3.2563e-14 | 1.9374e-08 | 0.00040069 | 7.1413e-12 | 4.3427e-14 | 1.943e-18 | Delft University of Technology
| C.070.01.104 |  | tkm | Idemat2021 Coaster Class A (coast US, North and Baltic sea) | 0.0035282 | 3.5099e-05 | 0.00040073 | 0.0015955 | 0.0014968 | 0.00037384 | 2.5622e-05 | 3.268e-05 | 1.6956e-06 | 7.2311e-07 | 1.2636e-06 | 8.4542e-07 | 0.0015944 | 2.0729e-07 | 1.343e-07 | 1.4897e-11 | 0.012904 | 0.1708 | 0.17048 | 9.2089e-06 | 3.7547e-12 | 5.7756e-07 | 0.0001666 | 0.00014473 | 0.00037636 | 2.0143e-08 | 4.6478e-11 | 0.001569 | 1.2014e-08 | 3.6247e-11 | 9.9031e-16 | 1.9315e-13 | 2.6974e-14 | 3.7656e-12 | 8.0688e-09 | 5.6398e-13 | 9.3583e-12 | 1.8012e-15 | 2.7782e-17 | 6.5027e-15 | 3.5584e-16 | 9.2781e-16 | 2.535e-12 | 2.5684e-11 | 1.275e-13 | 7.5861e-08 | 0.0015689 | 2.7962e-11 | 1.7004e-13 | 7.6078e-18 | Delft University of Technology
| C.070.01.105 |  | tkm | Idemat2021 Container feeder Handysize 1577 TEU 13 knots | 0.0030816 | 3.0653e-05 | 0.00034996 | 0.0013934 | 0.0013076 | 0.00032648 | 2.2377e-05 | 2.854e-05 | 1.4808e-06 | 6.3151e-07 | 1.1035e-06 | 7.3833e-07 | 0.0013924 | 1.8103e-07 | 1.1729e-07 | 1.301e-11 | 0.011272 | 0.14917 | 0.14889 | 8.0423e-06 | 3.2791e-12 | 5.044e-07 | 0.0001455 | 0.00012639 | 0.00032874 | 1.7594e-08 | 4.0599e-11 | 0.0013703 | 1.0495e-08 | 3.1664e-11 | 8.651e-16 | 1.6868e-13 | 2.3557e-14 | 3.2886e-12 | 7.0467e-09 | 4.9254e-13 | 8.1728e-12 | 1.5731e-15 | 2.4263e-17 | 5.6789e-15 | 3.1076e-16 | 8.1028e-16 | 2.2138e-12 | 2.243e-11 | 1.1135e-13 | 6.6252e-08 | 0.0013702 | 2.442e-11 | 1.485e-13 | 6.6441e-18 | Delft University of Technology
| C.070.01.106 |  | tkm | Idemat2021 Container ship (min weight/volume ratio 0,41 ton/m3) | 0.0013101 | 1.3021e-05 | 0.00014867 | 0.00059193 | 0.00055652 | 0.00013869 | 9.5056e-06 | 1.2124e-05 | 6.2903e-07 | 2.6827e-07 | 4.6877e-07 | 3.1364e-07 | 0.00059149 | 7.6902e-08 | 4.9824e-08 | 5.5265e-12 | 0.0047976 | 0.063366 | 0.063247 | 3.4164e-06 | 1.393e-12 | 2.1427e-07 | 6.1807e-05 | 5.3693e-05 | 0.00013981 | 7.4825e-09 | 1.7272e-11 | 0.00058209 | 4.4667e-09 | 1.3477e-11 | 3.6819e-16 | 7.1657e-14 | 1.0007e-14 | 1.397e-12 | 2.9934e-09 | 2.0923e-13 | 3.4718e-12 | 6.6824e-16 | 1.0307e-17 | 2.4124e-15 | 1.3201e-16 | 3.4421e-16 | 9.4044e-13 | 9.5284e-12 | 4.7302e-14 | 2.8144e-08 | 0.00058206 | 1.0374e-11 | 6.3083e-14 | 2.8224e-18 | Delft University of Technology, information Maersk, example Emma Maersk
| C.070.01.107 |  | tkm | Idemat2021 Oil Supertanker | 0.00078931 | 7.8611e-06 | 8.9751e-05 | 0.00035735 | 0.00033434 | 8.3729e-05 | 5.7386e-06 | 7.3194e-06 | 3.7975e-07 | 1.6196e-07 | 2.83e-07 | 1.8935e-07 | 0.00035709 | 4.6426e-08 | 3.0079e-08 | 3.3364e-12 | 0.0028822 | 0.038255 | 0.038183 | 2.0625e-06 | 8.4094e-13 | 1.2936e-07 | 3.7313e-05 | 3.2415e-05 | 8.416e-05 | 4.5042e-09 | 1.0388e-11 | 0.00035141 | 2.6835e-09 | 8.0964e-12 | 2.212e-16 | 4.326e-14 | 6.0415e-15 | 8.4338e-13 | 1.8072e-09 | 1.2631e-13 | 2.096e-12 | 4.0342e-16 | 6.2224e-18 | 1.4564e-15 | 7.9697e-17 | 2.078e-16 | 5.6775e-13 | 5.7524e-12 | 2.8557e-14 | 1.6991e-08 | 0.00035139 | 6.2627e-12 | 3.8084e-14 | 1.7039e-18 | Delft University of Technology
| C.070.01.108 |  | m3km | Idemat2021 Container ship (max weight/volume ratio 0,41 ton/m3) | 0.00053716 | 5.3387e-06 | 6.0953e-05 | 0.00024269 | 0.00022817 | 5.6863e-05 | 3.8973e-06 | 4.9708e-06 | 2.579e-07 | 1.0999e-07 | 1.922e-07 | 1.2859e-07 | 0.00024251 | 3.153e-08 |  | 2.2659e-12 | 0.001967 | 0.02598 | 0.025931 | 1.4007e-06 | 5.7111e-13 | 8.785e-08 | 2.5341e-05 | 2.2014e-05 | 5.732e-05 | 3.0678e-09 | 7.0815e-12 | 0.00023866 | 1.8314e-09 | 5.5254e-12 | 1.5096e-16 | 2.9379e-14 | 4.103e-15 | 5.7277e-13 | 1.2273e-09 | 8.5785e-14 | 1.4234e-12 | 2.7398e-16 | 6.21e-18 | 9.891e-16 | 5.4125e-17 | 1.4113e-16 | 3.8558e-13 | 3.9066e-12 | 1.9394e-14 | 1.1539e-08 | 0.00023864 | 4.2532e-12 | 2.5864e-14 | 1.1572e-18 | calculation
| D.050.01 | Processing, metals, chipless shaping (plus laser machining)
| D.050.01.101 |  | kg | Idemat2021 Deep drawing steel | 0.088452 | 0.005707 | 0.016799 | 0.01743 | 0.048516 | 0.0098842 | 0.0044223 | 0.0039369 | 0.0016659 | 0.00010425 | 0.0024927 | 0.0019989 | 0.01508 | 0.00031922 | 3.1775e-05 | 0 | 0.41824 | 8.078 | 5.1061 | 2.4835 | 0 | 0 | 0.025671 | 0.46272 | 0.012967 | 7.0316e-07 | 1.7516e-09 | 0.020666 | 3.9106e-07 | 1.1798e-09 | 3.2233e-14 | 5.8571e-11 | 1.2697e-10 | 6.2325e-10 | 2.8281e-07 | 8.8886e-11 | 2.922e-10 | 1.5112e-14 | 2.7529e-15 | 1.092e-12 | 1.7253e-14 | 1.0902e-14 | 3.8428e-10 | 1.8835e-09 | 3.0146e-11 | 4.1617e-05 | 0.020625 | 2.6217e-08 | 1.5943e-10 | 7.1329e-15 | energy
| D.050.01.102 |  | kg | Idemat2021 Rolling steel | 0.10436 | 0.0067333 | 0.01982 | 0.020564 | 0.057241 | 0.011662 | 0.0052176 | 0.0046449 | 0.0019654 | 0.000123 | 0.0029409 | 0.0023584 | 0.017792 | 0.00037663 | 3.749e-05 | 0 | 0.49346 | 9.5307 | 6.0243 | 2.9302 | 0 | 0 | 0.030288 | 0.54594 | 0.015299 | 8.2962e-07 | 2.0666e-09 | 0.024383 | 4.6139e-07 | 1.392e-09 | 3.8029e-14 | 6.9104e-11 | 1.498e-10 | 7.3533e-10 | 3.3367e-07 | 1.0487e-10 | 3.4475e-10 | 1.783e-14 | 3.248e-15 | 1.2884e-12 | 2.0356e-14 | 1.2863e-14 | 4.5339e-10 | 2.2222e-09 | 3.5567e-11 | 4.9101e-05 | 0.024334 | 3.0932e-08 | 1.881e-10 | 8.4157e-15 | energy
| D.060.01 | Processing, metals, chipping per kg removed, the ecoburden of the removed materials in Idemat not included, in Ecoinvent included
| D.060.01.101 |  | kg | Idemat2021 Drilling steel (per kg removed, the removed steel not counted) | 0.01193 | 0.00076974 | 0.0022658 | 0.0023509 | 0.0065437 | 0.0013332 | 0.00059647 | 0.00053099 | 0.00022469 | 1.4061e-05 | 0.0003362 | 0.00026961 | 0.002034 | 4.3056e-05 | 4.2858e-06 | 0 | 0.056411 | 1.0895 | 0.68869 | 0.33497 | 0 | 0 | 0.0034624 | 0.062411 | 0.0017489 | 9.4841e-08 | 2.3625e-10 | 0.0027874 | 5.2745e-08 | 1.5913e-10 | 4.3475e-15 | 7.8999e-12 | 1.7125e-11 | 8.4062e-11 | 3.8145e-08 | 1.1989e-11 | 3.9412e-11 | 2.0383e-15 | 3.7131e-16 | 1.4728e-13 | 2.327e-15 | 1.4704e-15 | 5.1831e-11 | 2.5404e-10 | 4.066e-12 | 5.6131e-06 | 0.0027818 | 3.5361e-09 | 2.1503e-11 | 9.6207e-16 | electricity
| D.060.01.102 |  | kg | Idemat2021 Milling steel (per kg removed, revomed steel not counted) | 0.01193 | 0.00076974 | 0.0022658 | 0.0023509 | 0.0065437 | 0.0013332 | 0.00059647 | 0.00053099 | 0.00022469 | 1.4061e-05 | 0.0003362 | 0.00026961 | 0.002034 | 4.3056e-05 | 4.2858e-06 | 0 | 0.056411 | 1.0895 | 0.68869 | 0.33497 | 0 | 0 | 0.0034624 | 0.062411 | 0.0017489 | 9.4841e-08 | 2.3625e-10 | 0.0027874 | 5.2745e-08 | 1.5913e-10 | 4.3475e-15 | 7.8999e-12 | 1.7125e-11 | 8.4062e-11 | 3.8145e-08 | 1.1989e-11 | 3.9412e-11 | 2.0383e-15 | 3.7131e-16 | 1.4728e-13 | 2.327e-15 | 1.4704e-15 | 5.1831e-11 | 2.5404e-10 | 4.066e-12 | 5.6131e-06 | 0.0027818 | 3.5361e-09 | 2.1503e-11 | 9.6207e-16 | electricity
| D.060.01.103 |  | kg | Idemat2021 Turrning steel (per kg removed, steel removed not counted) | 0.01193 | 0.00076974 | 0.0022658 | 0.0023509 | 0.0065437 | 0.0013332 | 0.00059647 | 0.00053099 | 0.00022469 | 1.4061e-05 | 0.0003362 | 0.00026961 | 0.002034 | 4.3056e-05 | 4.2858e-06 | 0 | 0.056411 | 1.0895 | 0.68869 | 0.33497 | 0 | 0 | 0.0034624 | 0.062411 | 0.0017489 | 9.4841e-08 | 2.3625e-10 | 0.0027874 | 5.2745e-08 | 1.5913e-10 | 4.3475e-15 | 7.8999e-12 | 1.7125e-11 | 8.4062e-11 | 3.8145e-08 | 1.1989e-11 | 3.9412e-11 | 2.0383e-15 | 3.7131e-16 | 1.4728e-13 | 2.327e-15 | 1.4704e-15 | 5.1831e-11 | 2.5404e-10 | 4.066e-12 | 5.6131e-06 | 0.0027818 | 3.5361e-09 | 2.1503e-11 | 9.6207e-16 | electricity
| D.070.01 | Processing, metals, coating
| D.070.01.101 |  | m2 | Idemat2021 Electroplating Chrome | 1.1012 | 0.072262 | 0.39373 | 0.32232 | 0.31286 | 0.27307 | 0.072396 | 0.01668 | 0.0022432 | 0.053338 | 0.048269 | 0.25937 | 0.062467 | 0.00043225 | 4.2885e-05 | 3.8681e-11 | 2.697 | 50.7213 | 33.4224 | 10.2443 | 1.3514e-10 | 6.4005 | 0.034554 | 0.61947 | 0.15102 | 8.2742e-06 | 1.7206e-08 | 0.28983 | 2.2999e-06 | 6.9393e-09 | 1.8959e-13 | 7.9779e-11 | 1.7005e-10 | 9.5131e-10 | 5.7846e-06 | 1.4436e-10 | 6.688e-09 | 3.1111e-09 | 4.665e-15 | 3.0403e-11 | 3.1717e-11 | 6.098e-12 | 2.7138e-08 | 1.262e-07 | 4.0686e-11 | 0.01277 | 0.27706 | 3.5158e-08 | 2.138e-10 | 9.5656e-15 | Delft University of Technology based on Dutch Industry
| D.070.01.102 |  | m2 | Idemat2021 Electroplating Nickel | 1.2959 | 0.06361 | 0.58368 | 0.46035 | 0.18826 | 0.45521 | 0.077878 | 0.028182 | 0.0044907 | 0.030938 | 0.050593 | 0.41848 | 0.040921 | 0.00086539 | 8.5853e-05 | 7.8849e-11 | 1.6229 | 29.2702 | 21.3103 | 6.6508 | 2.7548e-10 | 5.235e-06 | 0.069171 | 1.24 | 0.19587 | 1.0959e-05 | 1.8353e-08 | 0.14923 | 1.0923e-06 | 3.2953e-09 | 9.003e-14 | 1.5974e-10 | 3.4039e-10 | 1.7031e-09 | 9.6782e-06 | 2.4298e-10 | 1.1173e-08 | 3.094e-09 | 7.4161e-15 | 2.9367e-12 | 2.9309e-11 | 5.6217e-12 | 2.2297e-08 | 9.3803e-08 | 8.1451e-11 | 0.023479 | 0.12575 | 7.0377e-08 | 4.2797e-10 | 1.9148e-14 | Delft University of Technology based on Dutch Industry
| D.070.01.103 | 1 | m2 | Idemat2021 Electroplating Zinc, incl. outside use, per 10 years | 1.104 | 0.03752 | 0.61697 | 0.1689 | 0.28058 | 0.056952 | 0.19376 | 0.025837 | 0.010063 | 0.0016198 | 0.36626 | 0.081115 | 0.084645 | 0.0029713 | 0.0001706 | 1.1694e-10 | 2.4188 | 45.5673 | 29.3224 | 13.2637 | 4.0857e-10 | 3.8596e-05 | 0.18535 | 2.7959 | 2.4168 | 0.00014243 | 3.1329e-08 | 0.12207 | 2.2613e-06 | 6.8222e-09 | 1.8639e-13 | 3.5334e-10 | 7.5968e-10 | 4.1193e-09 | 1.675e-06 | 5.8703e-10 | 1.7293e-09 | 7.7351e-09 | 2.2619e-14 | 1.1738e-10 | 1.0739e-08 | 2.3099e-09 | 5.5579e-09 | 0.00013829 | 1.6185e-10 | 0.0021721 | 0.1199 | 1.8533e-07 | 1.127e-09 | 5.0423e-14 | Delft University of Technology based on Dutch Industry
| D.070.01.104 | 1 | m2 | Idemat2021 Electroplating Zinc, inside use or painted (5 micron) | 0.38843 | 0.018803 | 0.14439 | 0.084584 | 0.14066 | 0.028551 | 0.096914 | 0.012948 | 0.0050444 | 0.00081067 | 0.01892 | 0.040573 | 0.042438 | 0.0014881 | 8.5541e-05 | 5.8471e-11 | 1.2126 | 22.8453 | 14.7001 | 6.6508 | 2.0429e-10 | 1.9298e-05 | 0.092872 | 1.4015 | 0.06521 | 3.5383e-06 | 9.2914e-09 | 0.061195 | 1.1336e-06 | 3.4201e-09 | 9.3441e-14 | 1.7712e-10 | 3.8081e-10 | 2.0644e-09 | 8.3965e-07 | 2.9419e-10 | 8.6688e-10 | 3.8676e-09 | 1.133e-14 | 5.8697e-11 | 1.1341e-10 | 2.4527e-11 | 2.7819e-09 | 1.4667e-06 | 8.1155e-11 | 0.0010864 | 0.060109 | 9.2866e-08 | 5.6472e-10 | 2.5266e-14 | Delft University of Technology based on Dutch Industry
| D.070.01.105 | 1 | m2 | Idemat2021 Hot-dip Zinc plating, pieces, outside use | 1.7689 | 0.1111 | 0.26344 | 0.71647 | 0.6779 | 0.13665 | 0.087391 | 0.076322 | 0.026258 | 0.0085181 | 0.039399 | 0.51095 | 0.19289 | 0.012274 | 0.00035257 | 8.121e-10 | 5.844 | 104.89 | 69.9078 | 27.0692 | 2.8373e-09 | 0.00026803 | 0.61489 | 7.2979 | 0.20389 | 1.107e-05 | 2.7373e-08 | 0.30653 | 5.4625e-06 | 1.648e-08 | 4.5025e-13 | 9.1985e-10 | 1.9504e-09 | 1.2284e-08 | 4.2255e-06 | 1.7488e-09 | 4.3567e-09 | 4.5992e-13 | 8.4979e-14 | 7.8653e-10 | 8.8014e-12 | 5.2888e-12 | 2.8533e-08 | 7.3797e-07 | 3.3449e-10 | 0.013994 | 0.29253 | 6.0044e-07 | 3.6513e-09 | 1.6336e-13 | Delft University of Technology based on Dutch Industry
| D.070.01.106 |  | m2 | Idemat2021 Phosphating (Fe s) | 0.12856 | 0.0076359 | 0.032723 | 0.023281 | 0.064923 | 0.01338 | 0.015785 | 0.0052707 | 0.0022258 | 0.00013951 | 0.0035575 | 0.0026695 | 0.020143 | 0.00042638 | 4.2437e-05 | 5.4128e-13 | 0.55968 | 10.8379 | 6.8692 | 3.3164 | 1.8911e-12 | 5.8188e-08 | 0.034321 | 0.61802 | 0.019199 | 1.0348e-06 | 2.8164e-09 | 0.028048 | 5.2331e-07 | 1.5788e-09 | 4.3134e-14 | 7.8338e-11 | 1.6966e-10 | 8.338e-10 | 3.7835e-07 | 1.1893e-10 | 3.9099e-10 | 4.6412e-10 | 3.7e-15 | 1.4691e-12 | 7.3232e-12 | 1.5849e-12 | 5.1479e-10 | 9.6522e-08 | 4.0261e-11 | 5.5599e-05 | 0.027993 | 3.5011e-08 | 2.129e-10 | 9.5254e-15 | Delft University of Technology based on Dutch Industry
| D.070.01.107 |  | m2 | Idemat2021 Phosphating (Zn i) | 0.029041 | 0.0021964 | 0.022579 | 0.0029774 | 0.0012874 | 0.0007246 | 0.021281 | 0.0021038 | 5.0314e-05 | 4.2304e-05 | 0.00057428 | 0.0027413 | 0.00018624 | 4.9776e-05 | 7.3032e-08 | 6.2132e-12 | 0.011098 | 0.25605 | 0.23919 | 0.0015644 | 2.1708e-11 | 1.68e-06 | 0.0020185 | 0.013276 | 0.0049107 | 2.5646e-07 | 1.0364e-09 | 0.0018577 | 1.0385e-08 | 3.133e-11 | 8.5597e-16 | 1.9985e-12 | 3.5952e-12 | 3.5437e-10 | 3.2945e-08 | 5.0285e-11 | 3.5889e-11 | 8.8401e-10 | 3.8297e-16 | 4.3722e-12 | 1.6109e-11 | 3.4839e-12 | 1.4162e-10 | 2.1084e-07 | 6.9324e-14 | 7.5934e-05 | 0.0017818 | 1.784e-09 | 1.0849e-11 | 4.8538e-16 | Delft University of Technology based on Dutch Industry
| D.070.01.108 |  | m2 | Idemat2021 Phosphating (Zn s) | 0.013135 | 0.00069635 | 0.010312 | 0.0014883 | 0.00063803 | 0.00035527 | 0.0096926 | 0.00065011 | 2.5095e-05 | 2.114e-05 | 0.00026428 | 0.0013706 | 9.2788e-05 | 2.4882e-05 | 3.604e-08 | 3.0858e-12 | 0.0055002 | 0.126 | 0.1176 | 0.00076267 | 1.0781e-11 | 8.3776e-07 | 0.0010075 | 0.0066298 | 0.0021856 | 1.1349e-07 | 4.7963e-10 | 0.00091132 | 5.1467e-09 | 1.5527e-11 | 4.2421e-16 | 9.9396e-13 | 1.7923e-12 | 1.0887e-10 | 1.1254e-08 | 1.5458e-11 | 1.2189e-11 | 4.199e-10 | 1.9055e-16 | 2.1857e-12 | 7.3243e-12 | 1.5849e-12 | 7.0744e-11 | 9.6019e-08 | 3.421e-14 | 3.7965e-05 | 0.00087336 | 8.9173e-10 | 5.4227e-12 | 2.4261e-16 | Delft University of Technology based on Dutch Industry
| D.070.01.109 |  | m2 | Idemat2021 Powder coating aluminium | 0.66448 | 0.032656 | 0.092985 | 0.24942 | 0.28942 | 0.058551 | 0.022053 | 0.019891 | 0.008217 | 0.0045478 | 0.012382 | 0.16179 | 0.085724 | 0.0017445 | 0.00015673 | 0 | 2.495 | 47.118 | 30.0907 | 14.1179 | 0 | 0.50042 | 0.12663 | 2.2824 | 0.075389 | 4.0782e-06 | 1.0098e-08 | 0.15042 | 2.3299e-06 | 7.0291e-09 | 1.9204e-13 | 2.8891e-10 | 6.2629e-10 | 3.0915e-09 | 1.5987e-06 | 4.4238e-10 | 1.6787e-09 | 4.1967e-12 | 1.4729e-14 | 7.8796e-12 | 2.3895e-13 | 9.2173e-14 | 2.7084e-09 | 1.3557e-08 | 1.487e-10 | 0.0025578 | 0.14786 | 1.2932e-07 | 7.8639e-10 | 3.5184e-14 | Delft University of Technology based on Dutch Industry
| D.070.01.110 |  | m2 | Idemat2021 Powder coating steel | 0.73769 | 0.032415 | 0.093085 | 0.3195 | 0.29269 | 0.058537 | 0.022173 | 0.0199 | 0.0082396 | 0.0042751 | 0.012376 | 0.23024 | 0.087272 | 0.0018313 | 0.00015717 | 0 | 2.5232 | 47.1767 | 30.2787 | 14.3728 | 0 | 0.10951 | 0.12697 | 2.2887 | 0.075887 | 4.104e-06 | 1.0179e-08 | 0.15284 | 2.3561e-06 | 7.1081e-09 | 1.942e-13 | 2.897e-10 | 6.2802e-10 | 3.0983e-09 | 1.5995e-06 | 4.4322e-10 | 1.679e-09 | 4.5092e-12 | 1.5229e-14 | 6.2393e-12 | 1.8718e-13 | 8.078e-14 | 2.5757e-09 | 1.2194e-08 | 1.4911e-10 | 0.0035767 | 0.14926 | 1.2967e-07 | 7.8856e-10 | 3.5281e-14 | Delft University of Technology based on Dutch Industry
| D.090.01 | Processing, metals, welding steel
| D.090.01.101 |  | m | Idemat2021 Electric MIG welding 4mm steel, 0.125 kg electrode | 0.19765 | 0.012321 | 0.033241 | 0.04221 | 0.10988 | 0.019268 | 0.0092761 | 0.0088904 | 0.003051 | 0.0003793 | 0.0046969 | 0.0059245 | 0.027669 | 0.0085588 | 5.853e-05 | 5.9929e-11 | 0.94723 | 17.742 | 12.2583 | 4.5475 | 1.2838e-10 | 2.3079e-05 | 0.064916 | 0.87126 | 0.027718 | 1.5015e-06 | 3.8013e-09 | 0.043536 | 8.8487e-07 | 2.6696e-09 | 7.2936e-14 | 1.4179e-10 | 2.3249e-10 | 1.3083e-09 | 5.5489e-07 | 1.8644e-10 | 5.7741e-10 | 4.5454e-13 | 6.8034e-15 | 4.6531e-12 | 5.8484e-14 | 4.1731e-14 | 1.3542e-09 | 8.1908e-09 | 5.5529e-11 | 0.00061722 | 0.042919 | 5.0481e-08 | 3.0698e-10 | 1.3734e-14 | Delft University of Technology based on Dutch Industry
| D.090.01.102 |  | kg | Idemat2021 welding shipbuilding (FCAW) per kg electrode | 28.3291 | 1.8282 | 5.3515 | 5.6385 | 15.5109 | 3.1441 | 1.4144 | 1.2606 | 0.52895 | 0.038569 | 0.79298 | 0.64737 | 4.8338 | 0.14692 | 0.010396 | 4.7843e-08 | 133.7148 | 2585.0913 | 1642.195 | 787.6096 | 1.1635e-07 | 0.0010294 | 8.398 | 146.8877 | 4.1399 | 0.00022446 | 5.5978e-07 | 6.644 | 0.00012502 | 3.7718e-07 | 1.0305e-11 | 1.8813e-08 | 4.0268e-08 | 1.9921e-07 | 9.0013e-05 | 2.8411e-08 | 9.3044e-08 | 8.1243e-12 | 8.9316e-13 | 4.5695e-10 | 5.7087e-12 | 4.0763e-12 | 1.7552e-07 | 6.3617e-07 | 9.8636e-09 | 0.016317 | 6.6277 | 8.3532e-06 | 5.0797e-08 | 2.2727e-12 | Delft University of Technology based on Dutch Industry
| D.090.01.103 | 1 | m | Idemat2021 welding steel arc (MAG) 0.0536 kg electrode | 0.056902 | 0.0020643 | 0.018304 | 0.021746 | 0.014787 | 0.017143 | 0.0008724 | 0.0015656 | 0.00015386 | 0.00034488 | 0.00028888 | 0.016578 | 0.0019133 | 0.003252 | 3.1281e-06 | 3.4897e-11 | 0.12748 | 3.2527 | 2.8123 | 0.30573 | 8.413e-11 | 0.073412 | 0.0096161 | 0.051595 | 0.0085749 | 4.7887e-07 | 7.8214e-10 | 0.010356 | 1.0386e-07 | 3.1333e-10 | 8.5607e-15 | 1.9539e-11 | 1.1515e-11 | 1.2362e-10 | 3.6863e-07 | 1.7685e-11 | 4.2566e-10 | 3.647e-13 | 9.7716e-16 | 1.4591e-12 | 2.684e-14 | 1.3122e-14 | 3.636e-10 | 2.4828e-09 | 2.9679e-12 | 0.0010823 | 0.0092734 | 3.3899e-09 | 2.0614e-11 | 9.223e-16 | Delft University of Technology based on Dutch Industry
| D.090.01.103 | 1 | m | Idemat2021 welding steel, gas 0.0536 kg electrode | 0.051103 | 0.001734 | 0.017149 | 0.020209 | 0.012011 | 0.016467 | 0.00060974 | 0.0013783 | 1.6996e-05 | 0.00033872 | 7.2769e-05 | 0.0164 | 0.00058545 | 0.0032231 | 1.8626e-07 | 2.4495e-11 | 0.10354 | 3.1817 | 3.0085 | 0.081228 | 5.8831e-11 | 0.073413 | 0.0076234 | 0.010952 | 0.0077956 | 4.3467e-07 | 6.7312e-10 | 0.013981 | 8.1601e-08 | 2.4619e-10 | 6.7262e-15 | 1.5413e-11 | 1.1449e-12 | 8.7972e-11 | 3.4926e-07 | 1.2716e-11 | 4.0614e-10 | 3.8097e-13 | 9.0893e-16 | 1.4061e-12 | 2.6567e-14 | 1.4805e-14 | 3.5041e-10 | 2.3642e-09 | 1.7685e-13 | 0.001079 | 0.012902 | 9.9592e-10 | 6.0563e-12 | 2.7096e-16 | Delft University of Technology based on Dutch Industry
| D.100.01 | Processing, non-ferro
| D.100.10.101 |  | m2 | Idemat2021 Anodising | 0.29972 | 0.019668 | 0.037554 | 0.034324 | 0.20818 | 0.021781 | 0.010138 | 0.0095578 | 0.0033303 | 0.0067795 | 0.0056342 | 0.0040309 | 0.029604 | 0.00062629 | 6.2338e-05 | 0 | 1.7946 | 42.6922 | 36.8607 | 4.8723 | 0 | 8.4645e-06 | 0.050738 | 0.90841 | 0.053409 | 2.8057e-06 | 8.9966e-09 | 0.15942 | 1.678e-06 | 5.0625e-09 | 1.3831e-13 | 1.2451e-10 | 2.4956e-10 | 1.4396e-09 | 6.2092e-07 | 2.0641e-10 | 6.4812e-10 | 3.477e-13 | 5.7307e-15 | 2.2071e-12 | 3.9614e-12 | 7.3058e-13 | 5.3178e-09 | 4.1083e-09 | 5.9141e-11 | 9.7096e-05 | 0.15932 | 4.9544e-07 | 3.0128e-09 | 1.348e-13 | Delft University of Technology based on Dutch Industry
| D.100.10.102 |  | m | Idemat2021 Autogenuous welding Al 1 | 0.10479 | 0.0067613 | 0.019903 | 0.02065 | 0.057479 | 0.01171 | 0.0052393 | 0.0046642 | 0.0019736 | 0.00012351 | 0.0029532 | 0.0023682 | 0.017866 | 0.0003782 | 3.7645e-05 | 0 | 0.49551 | 9.5704 | 6.0494 | 2.9423 | 0 | 0 | 0.030414 | 0.54821 | 0.015362 | 8.3306e-07 | 2.0752e-09 | 0.024484 | 4.633e-07 | 1.3977e-09 | 3.8188e-14 | 6.9391e-11 | 1.5043e-10 | 7.3839e-10 | 3.3506e-07 | 1.0531e-10 | 3.4619e-10 | 1.7904e-14 | 3.2615e-15 | 1.2937e-12 | 2.044e-14 | 1.2916e-14 | 4.5527e-10 | 2.2315e-09 | 3.5715e-11 | 4.9305e-05 | 0.024435 | 3.106e-08 | 1.8888e-10 | 8.4507e-15 | Delft University of Technology based on Dutch Industry
| D.100.10.103 |  | m | Idemat2021 Autogenuous welding Al 2 | 0.28582 | 0.018441 | 0.054284 | 0.056322 | 0.15677 | 0.031939 | 0.01429 | 0.012721 | 0.0053829 | 0.00033688 | 0.0080546 | 0.0064591 | 0.048729 | 0.0010315 | 0.00010268 | 0 | 1.3515 | 26.1028 | 16.4995 | 8.0251 | 0 | 0 | 0.082952 | 1.4952 | 0.0419 | 2.2722e-06 | 5.6601e-09 | 0.06678 | 1.2636e-06 | 3.8123e-09 | 1.0416e-13 | 1.8926e-10 | 4.1028e-10 | 2.0139e-09 | 9.1385e-07 | 2.8722e-10 | 9.4421e-10 | 4.8832e-14 | 8.8956e-15 | 3.5285e-12 | 5.575e-14 | 3.5228e-14 | 1.2417e-09 | 6.0862e-09 | 9.7411e-11 | 0.00013448 | 0.066645 | 8.4716e-08 | 5.1517e-10 | 2.3049e-14 | Delft University of Technology based on Dutch Industry
| D.100.10.104 |  | m | Idemat2021 Autogenuous welding Al 3 | 0.44778 | 0.028891 | 0.085044 | 0.088237 | 0.24561 | 0.050038 | 0.022387 | 0.01993 | 0.0084332 | 0.00052777 | 0.012619 | 0.010119 | 0.076341 | 0.001616 | 0.00016086 | 0 | 2.1173 | 40.8941 | 25.849 | 12.5726 | 0 | 0 | 0.12996 | 2.3425 | 0.065644 | 3.5597e-06 | 8.8674e-09 | 0.10462 | 1.9797e-06 | 5.9725e-09 | 1.6318e-13 | 2.9651e-10 | 6.4277e-10 | 3.1551e-09 | 1.4317e-06 | 4.4998e-10 | 1.4793e-09 | 7.6502e-14 | 1.3936e-14 | 5.528e-12 | 8.7342e-14 | 5.5191e-14 | 1.9454e-09 | 9.535e-09 | 1.5261e-10 | 0.00021068 | 0.10441 | 1.3272e-07 | 8.0709e-10 | 3.611e-14 | Delft University of Technology based on Dutch Industry
| D.100.10.105 |  | kg | Idemat2021 Cold transforming Al | 0.017642 | 0.0011383 | 0.0033507 | 0.0034765 | 0.0096767 | 0.0019715 | 0.00088205 | 0.00078523 | 0.00033226 | 2.0794e-05 | 0.00049718 | 0.00039869 | 0.0030078 | 6.3671e-05 | 6.3377e-06 | 0 | 0.08342 | 1.6112 | 1.0184 | 0.49535 | 0 | 0 | 0.0051202 | 0.092293 | 0.0025863 | 1.4025e-07 | 3.4937e-10 | 0.004122 | 7.7999e-08 | 2.3531e-10 | 6.429e-15 | 1.1682e-11 | 2.5325e-11 | 1.2431e-10 | 5.6408e-08 | 1.7729e-11 | 5.8281e-11 | 3.0141e-15 | 5.4908e-16 | 2.178e-13 | 3.4412e-15 | 2.1745e-15 | 7.6647e-11 | 3.7567e-10 | 6.0127e-12 | 8.3006e-06 | 0.0041137 | 5.2291e-09 | 3.1799e-11 | 1.4227e-15 | Delft University of Technology based on Dutch Industry
| D.100.10.106 |  | m2 | Idemat2021 Cutting Al. laser | 0.028584 | 0.0018443 | 0.0054288 | 0.0056327 | 0.015678 | 0.0031942 | 0.0014291 | 0.0012722 | 0.00053834 | 3.3691e-05 | 0.00080553 | 0.00064597 | 0.0048733 | 0.00010316 | 1.0269e-05 | 0 | 0.13516 | 2.6105 | 1.6501 | 0.80258 | 0 | 0 | 0.0082959 | 0.14953 | 0.0041904 | 2.2723e-07 | 5.6606e-10 | 0.0066785 | 1.2637e-07 | 3.8126e-10 | 1.0416e-14 | 1.8928e-11 | 4.1032e-11 | 2.0141e-10 | 9.1393e-08 | 2.8724e-11 | 9.4429e-11 | 4.8836e-15 | 8.8964e-16 | 3.5288e-13 | 5.5755e-15 | 3.5231e-15 | 1.2418e-10 | 6.0867e-10 | 9.7419e-12 | 1.3449e-05 | 0.0066651 | 8.4723e-09 | 5.1521e-11 | 2.3051e-15 | Delft University of Technology based on Dutch Industry
| D.100.10.107 |  | m2 | Idemat2021 Cutting Al. shears | 0.10718 | 0.0069152 | 0.020356 | 0.02112 | 0.058787 | 0.011977 | 0.0053586 | 0.0047704 | 0.0020185 | 0.00012633 | 0.0030204 | 0.0024221 | 0.018273 | 0.00038681 | 3.8503e-05 | 0 | 0.50679 | 9.7883 | 6.1871 | 3.0093 | 0 | 0 | 0.031106 | 0.56069 | 0.015712 | 8.5203e-07 | 2.1225e-09 | 0.025042 | 4.7385e-07 | 1.4296e-09 | 3.9057e-14 | 7.0971e-11 | 1.5385e-10 | 7.552e-10 | 3.4268e-07 | 1.077e-10 | 3.5407e-10 | 1.8311e-14 | 3.3358e-15 | 1.3232e-12 | 2.0906e-14 | 1.321e-14 | 4.6564e-10 | 2.2823e-09 | 3.6528e-11 | 5.0427e-05 | 0.024991 | 3.1768e-08 | 1.9318e-10 | 8.6431e-15 | Delft University of Technology based on Dutch Industry
| D.100.10.108 |  | kg | Idemat2021 Drilling Al. (per kg removed, removed Al not counted) | 0.011496 | 0.00074175 | 0.0021834 | 0.0022654 | 0.0063057 | 0.0012847 | 0.00057478 | 0.00051168 | 0.00021652 | 1.355e-05 | 0.00032398 | 0.0002598 | 0.00196 | 4.1491e-05 | 4.1299e-06 | 0 | 0.05436 | 1.0499 | 0.66365 | 0.32279 | 0 | 0 | 0.0033365 | 0.060142 | 0.0016853 | 9.1392e-08 | 2.2766e-10 | 0.0026861 | 5.0827e-08 | 1.5334e-10 | 4.1894e-15 | 7.6126e-12 | 1.6503e-11 | 8.1006e-11 | 3.6757e-08 | 1.1553e-11 | 3.7979e-11 | 1.9641e-15 | 3.5781e-16 | 1.4193e-13 | 2.2424e-15 | 1.417e-15 | 4.9946e-11 | 2.448e-10 | 3.9181e-12 | 5.409e-06 | 0.0026806 | 3.4075e-09 | 2.0721e-11 | 9.2709e-16 | Delft University of Technology based on Dutch Industry
| D.100.10.109 |  | kg | Idemat2021 Extruding alum | 0.13016 | 0.0075807 | 0.035436 | 0.0086814 | 0.078462 | 0.02666 | 0.0075171 | 0.0066637 | 0.00086119 | 5.5829e-05 | 0.0012591 | 0.0010266 | 0.0074747 | 0.00016416 | 1.5828e-05 | 0 | 0.6764 | 9.9478 | 8.4807 | 1.2252 | 0 | 3.4771e-06 | 0.01288 | 0.22899 | 0.023947 | 1.3034e-06 | 2.9021e-09 | 0.052758 | 6.3599e-07 | 1.9185e-09 | 5.2418e-14 | 8.5151e-10 | 6.3032e-11 | 1.0735e-09 | 6.5113e-07 | 1.5292e-10 | 7.3574e-10 | 1.1149e-13 | 1.4799e-15 | 5.657e-13 | 1.3915e-14 | 7.9803e-15 | 2.2395e-10 | 1.0557e-09 | 1.5016e-11 | 2.5837e-05 | 0.052732 | 1.302e-08 | 7.9175e-11 | 3.5424e-15 | Delft University of Technology based on Dutch Industry
| D.100.10.110 |  | kg | Idemat2021 Forging aluminium | 0.038803 | 0.0025036 | 0.0073697 | 0.0076464 | 0.021284 | 0.0043361 | 0.00194 | 0.0017271 | 0.0007308 | 4.5735e-05 | 0.0010935 | 0.00087691 | 0.0066155 | 0.00014004 | 1.394e-05 | 0 | 0.18348 | 3.5438 | 2.24 | 1.0895 | 0 | 0 | 0.011262 | 0.20299 | 0.0056885 | 3.0847e-07 | 7.6843e-10 | 0.0090661 | 1.7155e-07 | 5.1756e-10 | 1.414e-14 | 2.5695e-11 | 5.5701e-11 | 2.7342e-10 | 1.2407e-07 | 3.8994e-11 | 1.2819e-10 | 6.6295e-15 | 1.2077e-15 | 4.7904e-13 | 7.5688e-15 | 4.7827e-15 | 1.6858e-10 | 8.2628e-10 | 1.3225e-11 | 1.8257e-05 | 0.0090479 | 1.1501e-08 | 6.994e-11 | 3.1292e-15 | Delft University of Technology based on Dutch Industry
| D.100.10.111 |  | kg | Idemat2021 Machining aluminium | 0.014123 | 0.00091125 | 0.0026824 | 0.0027831 | 0.0077467 | 0.0015782 | 0.00070612 | 0.00062861 | 0.00026599 | 1.6646e-05 | 0.00039801 | 0.00031917 | 0.0024079 | 5.0972e-05 | 5.0736e-06 | 0 | 0.066782 | 1.2898 | 0.8153 | 0.39655 | 0 | 0 | 0.004099 | 0.073885 | 0.0020705 | 1.1228e-07 | 2.7969e-10 | 0.0032998 | 6.2442e-08 | 1.8838e-10 | 5.1467e-15 | 9.3522e-12 | 2.0274e-11 | 9.9516e-11 | 4.5157e-08 | 1.4193e-11 | 4.6657e-11 | 2.413e-15 | 4.3957e-16 | 1.7436e-13 | 2.7548e-15 | 1.7408e-15 | 6.1359e-11 | 3.0074e-10 | 4.8135e-12 | 6.645e-06 | 0.0032932 | 4.1862e-09 | 2.5456e-11 | 1.1389e-15 | Delft University of Technology based on Dutch Industry
| D.100.10.112 |  | m | Idemat2021 MIG-arc welding Al 10 | 0.59068 | 0.038111 | 0.11218 | 0.1164 | 0.32399 | 0.066006 | 0.029532 | 0.02629 | 0.011124 | 0.0006962 | 0.016646 | 0.013349 | 0.1007 | 0.0021318 | 0.00021219 | 0 | 2.793 | 53.9444 | 34.0981 | 16.5849 | 0 | 0 | 0.17143 | 3.09 | 0.086592 | 4.6957e-06 | 1.1697e-08 | 0.13801 | 2.6115e-06 | 7.8785e-09 | 2.1525e-13 | 3.9113e-10 | 8.479e-10 | 4.162e-09 | 1.8886e-06 | 5.9358e-10 | 1.9513e-09 | 1.0092e-13 | 1.8384e-14 | 7.2922e-12 | 1.1521e-13 | 7.2803e-14 | 2.5662e-09 | 1.2578e-08 | 2.0131e-10 | 0.00027791 | 0.13773 | 1.7508e-07 | 1.0646e-09 | 4.7633e-14 | Delft University of Technology based on Dutch Industry
| D.100.10.113 |  | m | Idemat2021 MIG-arc welding Al 12 | 1.0385 | 0.067006 | 0.19724 | 0.20465 | 0.56963 | 0.11605 | 0.051923 | 0.046223 | 0.019559 | 0.0012241 | 0.029267 | 0.023469 | 0.17706 | 0.0037481 | 0.00037308 | 0 | 4.9106 | 94.8451 | 59.9512 | 29.1595 | 0 | 0 | 0.30141 | 5.4329 | 0.15225 | 8.2559e-06 | 2.0566e-08 | 0.24265 | 4.5915e-06 | 1.3852e-08 | 3.7845e-13 | 6.8769e-10 | 1.4908e-09 | 7.3177e-09 | 3.3205e-06 | 1.0436e-09 | 3.4308e-09 | 1.7743e-13 | 3.2322e-14 | 1.2821e-11 | 2.0257e-13 | 1.28e-13 | 4.5119e-09 | 2.2114e-08 | 3.5395e-10 | 0.00048863 | 0.24216 | 3.0782e-07 | 1.8719e-09 | 8.3749e-14 | Delft University of Technology based on Dutch Industry
| D.100.10.114 |  | m | Idemat2021 MIG-arc welding Al 4 | 0.11434 | 0.0073771 | 0.021715 | 0.022531 | 0.062714 | 0.012777 | 0.0057164 | 0.005089 | 0.0021534 | 0.00013476 | 0.0032221 | 0.0025839 | 0.019493 | 0.00041264 | 4.1074e-05 | 0 | 0.54064 | 10.442 | 6.6003 | 3.2103 | 0 | 0 | 0.033183 | 0.59814 | 0.016762 | 9.0894e-07 | 2.2642e-09 | 0.026714 | 5.055e-07 | 1.525e-09 | 4.1666e-14 | 7.5711e-11 | 1.6413e-10 | 8.0564e-10 | 3.6557e-07 | 1.149e-10 | 3.7771e-10 | 1.9534e-14 | 3.5585e-15 | 1.4115e-12 | 2.2302e-14 | 1.4092e-14 | 4.9674e-10 | 2.4347e-09 | 3.8968e-11 | 5.3795e-05 | 0.02666 | 3.3889e-08 | 2.0608e-10 | 9.2203e-15 | Delft University of Technology based on Dutch Industry
| D.100.10.115 |  | m | Idemat2021 MIG-arc welding Al 5 I-jnt | 0.24776 | 0.015986 | 0.047056 | 0.048823 | 0.1359 | 0.027687 | 0.012387 | 0.011027 | 0.0046662 | 0.00029202 | 0.0069822 | 0.0055991 | 0.04224 | 0.00089418 | 8.9005e-05 | 0 | 1.1715 | 22.6272 | 14.3026 | 6.9566 | 0 | 0 | 0.071907 | 1.2961 | 0.036321 | 1.9696e-06 | 4.9065e-09 | 0.057888 | 1.0954e-06 | 3.3047e-09 | 9.0287e-14 | 1.6406e-10 | 3.5565e-10 | 1.7458e-09 | 7.9217e-07 | 2.4898e-10 | 8.1849e-10 | 4.233e-14 | 7.7112e-15 | 3.0587e-12 | 4.8327e-14 | 3.0538e-14 | 1.0764e-09 | 5.2759e-09 | 8.4441e-11 | 0.00011657 | 0.057772 | 7.3436e-08 | 4.4657e-10 | 1.998e-14 | Delft University of Technology based on Dutch Industry
| D.100.10.116 |  | m | Idemat2021 MIG-arc welding Al 5 V-jnt | 0.37164 | 0.023979 | 0.070584 | 0.073234 | 0.20385 | 0.04153 | 0.018581 | 0.016541 | 0.0069993 | 0.00043803 | 0.010473 | 0.0083987 | 0.063361 | 0.0013413 | 0.00013351 | 0 | 1.7573 | 33.9409 | 21.4539 | 10.4349 | 0 | 0 | 0.10786 | 1.9442 | 0.054482 | 2.9544e-06 | 7.3597e-09 | 0.086832 | 1.6431e-06 | 4.957e-09 | 1.3543e-13 | 2.4609e-10 | 5.3348e-10 | 2.6187e-09 | 1.1883e-06 | 3.7347e-10 | 1.2277e-09 | 6.3495e-14 | 1.1567e-14 | 4.5881e-12 | 7.2491e-14 | 4.5807e-14 | 1.6146e-09 | 7.9138e-09 | 1.2666e-10 | 0.00017486 | 0.086657 | 1.1015e-07 | 6.6986e-10 | 2.997e-14 | Delft University of Technology based on Dutch Industry
| D.100.10.117 |  | m | Idemat2021 MIG-arc welding Al 6 V-jnt | 0.44105 | 0.028457 | 0.083767 | 0.086912 | 0.24192 | 0.049286 | 0.022051 | 0.019631 | 0.0083066 | 0.00051985 | 0.012429 | 0.0099673 | 0.075195 | 0.0015918 | 0.00015844 | 0 | 2.0855 | 40.28 | 25.4608 | 12.3838 | 0 | 0 | 0.12801 | 2.3073 | 0.064658 | 3.5062e-06 | 8.7343e-09 | 0.10305 | 1.95e-06 | 5.8829e-09 | 1.6072e-13 | 2.9206e-10 | 6.3312e-10 | 3.1078e-09 | 1.4102e-06 | 4.4322e-10 | 1.457e-09 | 7.5354e-14 | 1.3727e-14 | 5.445e-12 | 8.603e-14 | 5.4362e-14 | 1.9162e-09 | 9.3918e-09 | 1.5032e-10 | 0.00020752 | 0.10284 | 1.3073e-07 | 7.9497e-10 | 3.5567e-14 | Delft University of Technology based on Dutch Industry
| D.100.10.118 |  | m | Idemat2021 MIG-arc welding Al 8 | 0.56204 | 0.036263 | 0.10675 | 0.11075 | 0.30828 | 0.062806 | 0.0281 | 0.025016 | 0.010585 | 0.00066245 | 0.015839 | 0.012702 | 0.095822 | 0.0020284 | 0.00020191 | 0 | 2.6576 | 51.3295 | 32.4452 | 15.7809 | 0 | 0 | 0.16312 | 2.9403 | 0.082395 | 4.468e-06 | 1.113e-08 | 0.13132 | 2.4849e-06 | 7.4966e-09 | 2.0481e-13 | 3.7217e-10 | 8.068e-10 | 3.9603e-09 | 1.797e-06 | 5.648e-10 | 1.8567e-09 | 9.6024e-14 | 1.7493e-14 | 6.9387e-12 | 1.0963e-13 | 6.9274e-14 | 2.4418e-09 | 1.1968e-08 | 1.9155e-10 | 0.00026444 | 0.13105 | 1.6659e-07 | 1.013e-09 | 4.5324e-14 | Delft University of Technology based on Dutch Industry
| D.100.10.119 |  | kg | Idemat2021 Milling Al. (per kg removed, removed Al not counted) | 0.011496 | 0.00074175 | 0.0021834 | 0.0022654 | 0.0063057 | 0.0012847 | 0.00057478 | 0.00051168 | 0.00021652 | 1.355e-05 | 0.00032398 | 0.0002598 | 0.00196 | 4.1491e-05 | 4.1299e-06 | 0 | 0.05436 | 1.0499 | 0.66365 | 0.32279 | 0 | 0 | 0.0033365 | 0.060142 | 0.0016853 | 9.1392e-08 | 2.2766e-10 | 0.0026861 | 5.0827e-08 | 1.5334e-10 | 4.1894e-15 | 7.6126e-12 | 1.6503e-11 | 8.1006e-11 | 3.6757e-08 | 1.1553e-11 | 3.7979e-11 | 1.9641e-15 | 3.5781e-16 | 1.4193e-13 | 2.2424e-15 | 1.417e-15 | 4.9946e-11 | 2.448e-10 | 3.9181e-12 | 5.409e-06 | 0.0026806 | 3.4075e-09 | 2.0721e-11 | 9.2709e-16 | Delft University of Technology based on Dutch Industry
| D.100.10.120 |  | kg | Idemat2021 Rolling aluminium foil | 0.15196 | 0.015497 | 0.024329 | 0.013545 | 0.098587 | 0.015271 | 0.0071076 | 0.014027 | 0.0013849 | 8.4529e-05 | 0.0019508 | 0.0015854 | 0.011681 | 0.00025373 | 2.4564e-05 | 0 | 0.84989 | 15.1146 | 12.8182 | 1.9189 | 0 | 0.00060707 | 0.020001 | 0.35686 | 0.023385 | 1.2481e-06 | 3.1748e-09 | 0.083125 | 8.0499e-07 | 2.428e-09 | 6.634e-14 | 2.0943e-09 | 9.806e-11 | 1.0128e-09 | 4.1779e-07 | 1.4455e-10 | 4.5477e-10 | 1.3918e-13 | 2.2624e-15 | 8.706e-13 | 1.9746e-14 | 1.1462e-14 | 3.2428e-10 | 1.5992e-09 | 2.3304e-11 | 4.9361e-05 | 0.083076 | 2.024e-08 | 1.2308e-10 | 5.5067e-15 | Delft University of Technology based on Dutch Industry
| D.100.10.121 |  | kg | Idemat2021 Rolling aluminium sheet | 0.1224 | 0.011292 | 0.01953 | 0.0087946 | 0.082778 | 0.011659 | 0.0066004 | 0.010322 | 0.00091432 | 5.6184e-05 | 0.0012713 | 0.0010381 | 0.0075736 | 0.00016691 | 1.5949e-05 | 0 | 0.71361 | 11.7442 | 10.2576 | 1.242 | 0 | 0.00044221 | 0.013014 | 0.23113 | 0.019197 | 1.0238e-06 | 2.6335e-09 | 0.068137 | 6.7708e-07 | 2.0421e-09 | 5.5797e-14 | 2.0198e-09 | 6.3575e-11 | 9.425e-10 | 3.2924e-07 | 1.3439e-10 | 3.6127e-10 | 1.2115e-13 | 1.5012e-15 | 5.7174e-13 | 1.4415e-14 | 8.2124e-15 | 2.2232e-10 | 1.0733e-09 | 1.5131e-11 | 3.6894e-05 | 0.0681 | 1.3126e-08 | 7.9821e-11 | 3.5712e-15 | Delft University of Technology based on Dutch Industry
| D.100.10.122 |  | kg | Idemat2021 Rolling brass | 0.070417 | 0.0086328 | 0.010183 | 0.0074266 | 0.044174 | 0.00073285 | 0.0087214 | 0.0086107 | 1.9068e-05 | 3.005e-06 | 0.00072927 | 3.3515e-05 | 5.9155e-06 | 0.0073872 | 0 | 0 | 0.38081 | 5.1374 | 5.1371 | 0 | 0 | 2.5958e-06 | 0.0001152 | 0.00018672 | 0.0093512 | 4.9426e-07 | 1.3746e-09 | 0.036454 | 3.555e-07 | 1.0725e-09 | 2.9303e-14 | 2.945e-12 | 1.4111e-13 | 1.2524e-09 | 1.1023e-07 | 1.7818e-10 | 1.2215e-10 | 9.7537e-14 | 1.0116e-16 | 7.1552e-14 | 1.1249e-12 | 3.5713e-13 | 1.5687e-08 | 1.1588e-08 | 0 | 4.7383e-06 | 0.036449 | 3.1217e-12 | 1.8983e-14 | 8.4932e-19 | Delft University of Technology based on Dutch Industry
| D.100.10.123 |  | m2 | Idemat2021 Sawing Al. band saw | 0.07146 | 0.0046107 | 0.013572 | 0.014082 | 0.039196 | 0.0079855 | 0.0035728 | 0.0031806 | 0.0013458 | 8.4226e-05 | 0.0020138 | 0.0016149 | 0.012183 | 0.0002579 | 2.5671e-05 | 0 | 0.3379 | 6.5262 | 4.1252 | 2.0065 | 0 | 0 | 0.02074 | 0.37384 | 0.010476 | 5.6809e-07 | 1.4151e-09 | 0.016696 | 3.1594e-07 | 9.5315e-10 | 2.6041e-14 | 4.732e-11 | 1.0258e-10 | 5.0353e-10 | 2.2848e-07 | 7.1811e-11 | 2.3607e-10 | 1.2209e-14 | 2.2241e-15 | 8.8221e-13 | 1.3939e-14 | 8.8078e-15 | 3.1046e-10 | 1.5217e-09 | 2.4355e-11 | 3.3622e-05 | 0.016663 | 2.1181e-08 | 1.288e-10 | 5.7627e-15 | Delft University of Technology based on Dutch Industry
| D.100.10.124 |  | m2 | Idemat2021 Sawing Al. circular saw | 0.14292 | 0.0092213 | 0.027144 | 0.028163 | 0.078392 | 0.015971 | 0.0071455 | 0.0063612 | 0.0026917 | 0.00016845 | 0.0040277 | 0.0032298 | 0.024366 | 0.0005158 | 5.1343e-05 | 0 | 0.67579 | 13.0525 | 8.2504 | 4.0129 | 0 | 0 | 0.041479 | 0.74767 | 0.020952 | 1.1362e-06 | 2.8303e-09 | 0.033393 | 6.3187e-07 | 1.9063e-09 | 5.2082e-14 | 9.4639e-11 | 2.0516e-10 | 1.0071e-09 | 4.5696e-07 | 1.4362e-10 | 4.7214e-10 | 2.4418e-14 | 4.4482e-15 | 1.7644e-12 | 2.7878e-14 | 1.7616e-14 | 6.2092e-10 | 3.0434e-09 | 4.871e-11 | 6.7244e-05 | 0.033325 | 4.2362e-08 | 2.576e-10 | 1.1525e-14 | Delft University of Technology based on Dutch Industry
| D.100.10.125 |  | kg | Idemat2021 Scouring aluminium | 0.14991 | 0.0096723 | 0.028472 | 0.029541 | 0.082226 | 0.016752 | 0.007495 | 0.0066723 | 0.0028233 | 0.00017669 | 0.0042246 | 0.0033878 | 0.025558 | 0.00054103 | 5.3853e-05 | 0 | 0.70884 | 13.6908 | 8.6539 | 4.2092 | 0 | 0 | 0.043508 | 0.78424 | 0.021977 | 1.1917e-06 | 2.9687e-09 | 0.035026 | 6.6278e-07 | 1.9995e-09 | 5.4629e-14 | 9.9267e-11 | 2.1519e-10 | 1.0563e-09 | 4.7931e-07 | 1.5065e-10 | 4.9523e-10 | 2.5612e-14 | 4.6657e-15 | 1.8507e-12 | 2.9241e-14 | 1.8477e-14 | 6.5129e-10 | 3.1922e-09 | 5.1092e-11 | 7.0533e-05 | 0.034955 | 4.4433e-08 | 2.702e-10 | 1.2089e-14 | Delft University of Technology based on Dutch Industry
| D.100.10.126 |  | m | Idemat2021 Seam welding Al. 0.25 | 0.47636 | 0.030735 | 0.090473 | 0.09387 | 0.26129 | 0.053232 | 0.023816 | 0.021202 | 0.0089715 | 0.00056146 | 0.013424 | 0.010765 | 0.081214 | 0.0017192 | 0.00017113 | 0 | 2.2525 | 43.5046 | 27.4991 | 13.3752 | 0 | 0 | 0.13825 | 2.492 | 0.069834 | 3.7869e-06 | 9.4335e-09 | 0.1113 | 2.1061e-06 | 6.3538e-09 | 1.7359e-13 | 3.1544e-10 | 6.8381e-10 | 3.3566e-09 | 1.5231e-06 | 4.787e-10 | 1.5737e-09 | 8.1386e-14 | 1.4826e-14 | 5.8809e-12 | 9.2917e-14 | 5.8714e-14 | 2.0696e-09 | 1.0144e-08 | 1.6235e-10 | 0.00022413 | 0.11108 | 1.4119e-07 | 8.5861e-10 | 3.8415e-14 | Delft University of Technology based on Dutch Industry
| D.100.10.127 |  | m | Idemat2021 Seam welding Al. 1.5 | 1.5244 | 0.098353 | 0.28951 | 0.30038 | 0.83611 | 0.17034 | 0.076213 | 0.067847 | 0.028709 | 0.0017967 | 0.042958 | 0.034449 | 0.25989 | 0.0055015 | 0.00054761 | 0 | 7.2079 | 139.2147 | 87.9971 | 42.8007 | 0 | 0 | 0.44241 | 7.9745 | 0.22347 | 1.2118e-05 | 3.0187e-08 | 0.35616 | 6.7394e-06 | 2.0332e-08 | 5.5549e-13 | 1.0094e-09 | 2.1882e-09 | 1.0741e-08 | 4.8739e-06 | 1.5318e-09 | 5.0358e-09 | 2.6044e-13 | 4.7443e-14 | 1.8819e-11 | 2.9734e-13 | 1.8788e-13 | 6.6226e-09 | 3.246e-08 | 5.1952e-10 | 0.00071721 | 0.35544 | 4.5182e-07 | 2.7475e-09 | 1.2293e-13 | Delft University of Technology based on Dutch Industry
| D.100.10.128 |  | m | Idemat2021 Seam welding Al. 2.5 | 2.1913 | 0.14138 | 0.41618 | 0.43181 | 1.2019 | 0.24487 | 0.10956 | 0.097531 | 0.04127 | 0.0025828 | 0.061753 | 0.049521 | 0.37359 | 0.0079084 | 0.00078719 | 0 | 10.3614 | 200.1234 | 126.4973 | 61.5267 | 0 | 0 | 0.63597 | 11.4635 | 0.32124 | 1.742e-05 | 4.3395e-08 | 0.51198 | 9.688e-06 | 2.9228e-08 | 7.9853e-13 | 1.451e-09 | 3.1455e-09 | 1.544e-08 | 7.0063e-06 | 2.2021e-09 | 7.239e-09 | 3.7438e-13 | 6.8201e-14 | 2.7052e-11 | 4.2742e-13 | 2.7009e-13 | 9.5201e-09 | 4.6662e-08 | 7.4683e-10 | 0.001031 | 0.51095 | 6.495e-07 | 3.9496e-09 | 1.7671e-13 | Delft University of Technology based on Dutch Industry
| D.100.10.129 |  | p | Idemat2021 Spot welding Al. 0.5 | 0.0047721 | 0.0003079 | 0.00090633 | 0.00094036 | 0.0026175 | 0.00053326 | 0.00023859 | 0.0002124 | 8.9874e-05 | 5.6246e-06 | 0.00013448 | 0.00010784 | 0.00081358 | 1.7222e-05 | 1.7143e-06 | 0 | 0.022564 | 0.43582 | 0.27548 | 0.13399 | 0 | 0 | 0.001385 | 0.024964 | 0.00069958 | 3.7936e-08 | 9.4502e-11 | 0.001115 | 2.1098e-08 | 6.3651e-11 | 1.739e-15 | 3.16e-12 | 6.8502e-12 | 3.3625e-11 | 1.5258e-08 | 4.7955e-12 | 1.5765e-11 | 8.153e-16 | 1.4852e-16 | 5.8913e-14 | 9.3082e-16 | 5.8818e-16 | 2.0732e-11 | 1.0162e-10 | 1.6264e-12 | 2.2453e-06 | 0.0011127 | 1.4144e-09 | 8.6013e-12 | 3.8483e-16 | Delft University of Technology based on Dutch Industry
| D.100.10.130 |  | p | Idemat2021 Spot welding Al. 1 | 0.0095273 | 0.0006147 | 0.0018095 | 0.0018774 | 0.0052257 | 0.0010646 | 0.00047633 | 0.00042404 | 0.00017943 | 1.1229e-05 | 0.00026849 | 0.0002153 | 0.0016243 | 3.4384e-05 | 3.4225e-06 | 0 | 0.045049 | 0.87009 | 0.54998 | 0.2675 | 0 | 0 | 0.0027651 | 0.049841 | 0.0013967 | 7.5738e-08 | 1.8867e-10 | 0.002226 | 4.2121e-08 | 1.2708e-10 | 3.4718e-15 | 6.3087e-12 | 1.3676e-11 | 6.7131e-11 | 3.0462e-08 | 9.574e-12 | 3.1474e-11 | 1.6277e-15 | 2.9652e-16 | 1.1762e-13 | 1.8583e-15 | 1.1743e-15 | 4.1391e-11 | 2.0287e-10 | 3.247e-12 | 4.4826e-06 | 0.0022215 | 2.8239e-09 | 1.7172e-11 | 7.683e-16 | Delft University of Technology based on Dutch Industry
| D.100.10.131 |  | p | Idemat2021 Spot welding Al. 1.5 | 0.019064 | 0.00123 | 0.0036207 | 0.0037567 | 0.010457 | 0.0021304 | 0.00095314 | 0.00084852 | 0.00035904 | 2.247e-05 | 0.00053725 | 0.00043083 | 0.0032502 | 6.8803e-05 | 6.8486e-06 | 0 | 0.090144 | 1.7411 | 1.1005 | 0.53528 | 0 | 0 | 0.0055329 | 0.099732 | 0.0027948 | 1.5155e-07 | 3.7753e-10 | 0.0044542 | 8.4285e-08 | 2.5428e-10 | 6.9472e-15 | 1.2624e-11 | 2.7366e-11 | 1.3433e-10 | 6.0954e-08 | 1.9158e-11 | 6.2979e-11 | 3.2571e-15 | 5.9334e-16 | 2.3536e-13 | 3.7186e-15 | 2.3497e-15 | 8.2825e-11 | 4.0595e-10 | 6.4973e-12 | 8.9697e-06 | 0.0044453 | 5.6506e-09 | 3.4362e-11 | 1.5374e-15 | Delft University of Technology based on Dutch Industry
| D.100.10.132 |  | p | Idemat2021 Spot welding Al. 3 | 0.04478 | 0.0028892 | 0.0085049 | 0.0088242 | 0.024562 | 0.0050041 | 0.0022389 | 0.0019931 | 0.00084337 | 5.278e-05 | 0.001262 | 0.001012 | 0.0076345 | 0.00016161 | 1.6087e-05 | 0 | 0.21174 | 4.0896 | 2.585 | 1.2573 | 0 | 0 | 0.012996 | 0.23426 | 0.0065647 | 3.5599e-07 | 8.8679e-10 | 0.010463 | 1.9798e-07 | 5.9729e-10 | 1.6318e-14 | 2.9653e-11 | 6.4281e-11 | 3.1553e-10 | 1.4318e-07 | 4.5e-11 | 1.4793e-10 | 7.6507e-15 | 1.3937e-15 | 5.5283e-13 | 8.7347e-15 | 5.5194e-15 | 1.9455e-10 | 9.5355e-10 | 1.5262e-11 | 2.1069e-05 | 0.010442 | 1.3273e-08 | 8.0713e-11 | 3.6112e-15 | Delft University of Technology based on Dutch Industry
| D.100.10.133 |  | kg | Idemat2021 Turning Al (per kg removed, removed Al not counted) | 0.011496 | 0.00074175 | 0.0021834 | 0.0022654 | 0.0063057 | 0.0012847 | 0.00057478 | 0.00051168 | 0.00021652 | 1.355e-05 | 0.00032398 | 0.0002598 | 0.00196 | 4.1491e-05 | 4.1299e-06 | 0 | 0.05436 | 1.0499 | 0.66365 | 0.32279 | 0 | 0 | 0.0033365 | 0.060142 | 0.0016853 | 9.1392e-08 | 2.2766e-10 | 0.0026861 | 5.0827e-08 | 1.5334e-10 | 4.1894e-15 | 7.6126e-12 | 1.6503e-11 | 8.1006e-11 | 3.6757e-08 | 1.1553e-11 | 3.7979e-11 | 1.9641e-15 | 3.5781e-16 | 1.4193e-13 | 2.2424e-15 | 1.417e-15 | 4.9946e-11 | 2.448e-10 | 3.9181e-12 | 5.409e-06 | 0.0026806 | 3.4075e-09 | 2.0721e-11 | 9.2709e-16 | Delft University of Technology based on Dutch Industry
| D.100.01.134 |  | m | Idemat2021 Welding aluminium arc (0.0183 kg electrode) | 0.052307 | 0.002439 | 0.0095887 | 0.022221 | 0.018058 | 0.0069601 | 0.0017894 | 0.0015885 | 0.00056403 | 0.0002864 | 0.00083921 | 0.016959 | 0.0051431 | 0.00010733 | 1.1236e-05 | 2.4031e-12 | 0.15568 | 3.0527 | 2.055 | 0.83344 | 5.8443e-12 | 2.0743e-07 | 0.0089114 | 0.15537 | 0.0060395 | 3.3034e-07 | 7.3009e-10 | 0.0096387 | 1.4563e-07 | 4.3936e-10 | 1.2004e-14 | 1.9993e-11 | 4.2646e-11 | 2.527e-10 | 1.7407e-07 | 3.6026e-11 | 1.8999e-10 | 1.0062e-14 | 9.5083e-16 | 4.8885e-13 | 7.2418e-15 | 9.4788e-15 | 8.0884e-10 | 7.0957e-10 | 1.066e-11 | 0.00072973 | 0.008909 | 8.8023e-09 | 5.3527e-11 | 2.3949e-15 | Delft University of Technology based on Dutch Industry
| D.120.01 | Processing, plastics
| D.120.01.101 |  | kg | Idemat2021 blow moulding, machine only | 0.037309 | 0.0024072 | 0.0070859 | 0.0073519 | 0.020464 | 0.0041691 | 0.0018653 | 0.0016606 | 0.00070265 | 4.3974e-05 | 0.0010514 | 0.00084314 | 0.0063607 | 0.00013465 | 1.3403e-05 | 0 | 0.17641 | 3.4073 | 2.1537 | 1.0476 | 0 | 0 | 0.010828 | 0.19518 | 0.0054694 | 2.9659e-07 | 7.3883e-10 | 0.008717 | 1.6495e-07 | 4.9763e-10 | 1.3596e-14 | 2.4705e-11 | 5.3556e-11 | 2.6289e-10 | 1.1929e-07 | 3.7492e-11 | 1.2325e-10 | 6.3742e-15 | 1.1612e-15 | 4.6059e-13 | 7.2773e-15 | 4.5985e-15 | 1.6209e-10 | 7.9446e-10 | 1.2715e-11 | 1.7554e-05 | 0.0086994 | 1.1058e-08 | 6.7246e-11 | 3.0087e-15 | study Energy Efficiency: Plastics and Rubber Machines Well Placed, Euromap
| D.120.01.102 |  | kg | Idemat2021 blow moulding, production site | 0.19349 | 0.012484 | 0.036748 | 0.038127 | 0.10613 | 0.021621 | 0.0096736 | 0.0086117 | 0.003644 | 0.00022805 | 0.0054526 | 0.0043725 | 0.032987 | 0.00069829 | 6.9507e-05 | 0 | 0.91489 | 17.6704 | 11.1694 | 5.4326 | 0 | 0 | 0.056155 | 1.0122 | 0.028365 | 1.5381e-06 | 3.8316e-09 | 0.045207 | 8.5543e-07 | 2.5807e-09 | 7.0508e-14 | 1.2812e-10 | 2.7774e-10 | 1.3633e-09 | 6.1864e-07 | 1.9444e-10 | 6.3919e-10 | 3.3057e-14 | 6.0219e-15 | 2.3887e-12 | 3.774e-14 | 2.3848e-14 | 8.406e-10 | 4.1201e-09 | 6.5943e-11 | 9.1035e-05 | 0.045116 | 5.7349e-08 | 3.4874e-10 | 1.5603e-14 | study Energy Efficiency: Plastics and Rubber Machines Well Placed, Euromap
| D.120.01.103 | 1 | kg | Idemat2021 extrusion, machine only | 0.021691 | 0.0013995 | 0.0041197 | 0.0042744 | 0.011898 | 0.0024239 | 0.0010845 | 0.00096544 | 0.00040852 | 2.5566e-05 | 0.00061128 | 0.0004902 | 0.0036981 | 7.8284e-05 | 7.7923e-06 | 0 | 0.10257 | 1.981 | 1.2522 | 0.60904 | 0 | 0 | 0.0062954 | 0.11347 | 0.0031799 | 1.7244e-07 | 4.2955e-10 | 0.005068 | 9.59e-08 | 2.8932e-10 | 7.9045e-15 | 1.4363e-11 | 3.1137e-11 | 1.5284e-10 | 6.9354e-08 | 2.1798e-11 | 7.1658e-11 | 3.7059e-15 | 6.751e-16 | 2.6779e-13 | 4.231e-15 | 2.6735e-15 | 9.4238e-11 | 4.6189e-10 | 7.3927e-12 | 1.0206e-05 | 0.0050578 | 6.4292e-09 | 3.9097e-11 | 1.7492e-15 | study Energy Efficiency: Plastics and Rubber Machines Well Placed, Euromap
| D.120.01.104 | 1 | kg | Idemat2021 extrusion, production site | 0.059 | 0.0038067 | 0.011206 | 0.011626 | 0.032362 | 0.0065931 | 0.0029498 | 0.002626 | 0.0011112 | 6.954e-05 | 0.0016627 | 0.0013333 | 0.010059 | 0.00021293 | 2.1195e-05 | 0 | 0.27898 | 5.3883 | 3.4059 | 1.6566 | 0 | 0 | 0.017123 | 0.30865 | 0.0086493 | 4.6903e-07 | 1.1684e-09 | 0.013785 | 2.6085e-07 | 7.8695e-10 | 2.15e-14 | 3.9069e-11 | 8.4693e-11 | 4.1573e-10 | 1.8864e-07 | 5.929e-11 | 1.9491e-10 | 1.008e-14 | 1.8363e-15 | 7.2838e-13 | 1.1508e-14 | 7.272e-15 | 2.5633e-10 | 1.2564e-09 | 2.0108e-11 | 2.7759e-05 | 0.013757 | 1.7488e-08 | 1.0634e-10 | 4.7579e-15 | study Energy Efficiency: Plastics and Rubber Machines Well Placed, Euromap
| D.120.01.105 |  | kg | Idemat2021 injection moulding, machine only | 0.080691 | 0.0052062 | 0.015325 | 0.015901 | 0.044259 | 0.009017 | 0.0040343 | 0.0035914 | 0.0015197 | 9.5106e-05 | 0.002274 | 0.0018235 | 0.013757 | 0.00029122 | 2.8987e-05 | 0 | 0.38154 | 7.3693 | 4.6581 | 2.2656 | 0 | 0 | 0.023419 | 0.42213 | 0.011829 | 6.4147e-07 | 1.5979e-09 | 0.018853 | 3.5675e-07 | 1.0763e-09 | 2.9405e-14 | 5.3432e-11 | 1.1583e-10 | 5.6857e-10 | 2.58e-07 | 8.1087e-11 | 2.6657e-10 | 1.3786e-14 | 2.5114e-15 | 9.9617e-13 | 1.5739e-14 | 9.9455e-15 | 3.5057e-10 | 1.7182e-09 | 2.7501e-11 | 3.7965e-05 | 0.018815 | 2.3917e-08 | 1.4544e-10 | 6.5071e-15 | study Energy Efficiency: Plastics and Rubber Machines Well Placed, Euromap
| D.120.01.106 |  | kg | Idemat2021 injection moulding, production site | 0.20563 | 0.013268 | 0.039055 | 0.040521 | 0.11279 | 0.022979 | 0.010281 | 0.0091524 | 0.0038728 | 0.00024237 | 0.0057949 | 0.0046471 | 0.035058 | 0.00074213 | 7.3871e-05 | 0 | 0.97232 | 18.7797 | 11.8706 | 5.7737 | 0 | 0 | 0.05968 | 1.0757 | 0.030145 | 1.6347e-06 | 4.0722e-09 | 0.048045 | 9.0913e-07 | 2.7428e-09 | 7.4935e-14 | 1.3617e-10 | 2.9518e-10 | 1.4489e-09 | 6.5747e-07 | 2.0664e-10 | 6.7931e-10 | 3.5132e-14 | 6.4e-15 | 2.5386e-12 | 4.011e-14 | 2.5345e-14 | 8.9338e-10 | 4.3788e-09 | 7.0083e-11 | 9.675e-05 | 0.047948 | 6.0949e-08 | 3.7064e-10 | 1.6583e-14 | study Energy Efficiency: Plastics and Rubber Machines Well Placed, Euromap
| D.120.01.107 |  | kg | Idemat2021 Recycling mixed polymer | 0.062276 | 0.003545 | 0.0087638 | 0.007997 | 0.04197 | 0.0048216 | 0.0028256 | 0.0026483 | 0.0008361 | 6.0593e-05 | 0.0011166 | 0.00089398 | 0.0069075 | 0.00017954 | 1.6032e-05 | 2.1055e-10 | 0.36181 | 6.4575 | 5.1708 | 1.0716 | 5.307e-11 | 1.2438e-05 | 0.012322 | 0.20276 | 0.0093448 | 4.9783e-07 | 1.318e-09 | 0.031575 | 3.3855e-07 | 1.0214e-09 | 2.7904e-14 | 3.6746e-11 | 5.6255e-11 | 4.0241e-10 | 1.4559e-07 | 5.7678e-11 | 1.5069e-10 | 1.1355e-14 | 1.3169e-15 | 5.1203e-13 | 9.543e-15 | 6.3876e-15 | 3.4259e-10 | 9.2974e-10 | 1.5211e-11 | 1.972e-05 | 0.031555 | 1.1921e-08 | 7.249e-11 | 3.2433e-15 | study Energy Efficiency: Plastics and Rubber Machines Well Placed, Euromap
| D.120.01.108 |  | kg | Idemat2021 thermo forming, machine only | 0.038177 | 0.0024632 | 0.0072506 | 0.0075229 | 0.02094 | 0.0042661 | 0.0019087 | 0.0016992 | 0.00071899 | 4.4996e-05 | 0.0010759 | 0.00086274 | 0.0065087 | 0.00013778 | 1.3714e-05 | 0 | 0.18052 | 3.4865 | 2.2038 | 1.0719 | 0 | 0 | 0.01108 | 0.19972 | 0.0055966 | 3.0349e-07 | 7.5602e-10 | 0.0089197 | 1.6878e-07 | 5.092e-10 | 1.3912e-14 | 2.528e-11 | 5.4801e-11 | 2.69e-10 | 1.2206e-07 | 3.8364e-11 | 1.2612e-10 | 6.5224e-15 | 1.1882e-15 | 4.7131e-13 | 7.4465e-15 | 4.7054e-15 | 1.6586e-10 | 8.1293e-10 | 1.3011e-11 | 1.7962e-05 | 0.0089018 | 1.1315e-08 | 6.881e-11 | 3.0786e-15 | study Energy Efficiency: Plastics and Rubber Machines Well Placed, Euromap
| D.120.01.109 |  | kg | Idemat2021 thermo forming, production site | 0.078088 | 0.0050383 | 0.014831 | 0.015388 | 0.042831 | 0.0087261 | 0.0039041 | 0.0034756 | 0.0014707 | 9.2038e-05 | 0.0022006 | 0.0017647 | 0.013313 | 0.00028182 | 2.8052e-05 | 0 | 0.36924 | 7.1315 | 4.5078 | 2.1925 | 0 | 0 | 0.022663 | 0.40851 | 0.011448 | 6.2077e-07 | 1.5464e-09 | 0.018245 | 3.4524e-07 | 1.0416e-09 | 2.8456e-14 | 5.1708e-11 | 1.1209e-10 | 5.5023e-10 | 2.4967e-07 | 7.8472e-11 | 2.5797e-10 | 1.3341e-14 | 2.4304e-15 | 9.6404e-13 | 1.5232e-14 | 9.6247e-15 | 3.3926e-10 | 1.6628e-09 | 2.6614e-11 | 3.674e-05 | 0.018208 | 2.3145e-08 | 1.4075e-10 | 6.2972e-15 | study Energy Efficiency: Plastics and Rubber Machines Well Placed, Euromap
| D.140.01 | Processing, wood
| D.140.01.101 |  | s | Idemat2021 Chain sawing | 0.00021601 | 3.5205e-05 | 1.1667e-05 | 8.2385e-05 | 8.6753e-05 | 5.7906e-06 | 5.7844e-06 | 3.2691e-05 | 2.4552e-06 | 5.8487e-08 | 9.1813e-08 | 5.7989e-08 | 8.2236e-05 | 2.1862e-08 | 6.9874e-08 | 7.6749e-13 | 0.00074787 | 0.010861 | 0.010575 | 2.1465e-06 | 1.8665e-12 | 1.3888e-07 | 0.00027263 | 1.01e-05 | 1.6966e-05 | 8.8347e-10 | 2.5047e-12 | 9.6566e-05 | 6.9675e-10 | 2.1021e-12 | 5.7433e-17 | 4.9824e-14 | 2.0526e-15 | 8.0438e-13 | 1.8211e-10 | 1.1651e-13 | 2.077e-13 | 2.4357e-16 | 6.3472e-18 | 7.1864e-16 | 2.4429e-17 | 5.634e-17 | 2.2859e-13 | 1.7332e-12 | 6.6295e-14 | 5.3486e-09 | 9.6561e-05 | 1.7937e-12 | 1.0908e-14 | 4.8802e-19 | energy
| D.140.01.102 |  | s | Idemat2021 Power sawing (petrol) | 0.00052987 | 8.4384e-06 | 2.2092e-05 | 0.0002728 | 0.00022654 | 1.5098e-05 | 6.7103e-06 | 7.9166e-06 | 3.4404e-07 | 1.7778e-07 | 2.8408e-07 | 1.8126e-07 | 0.00027237 | 6.2413e-08 | 1.841e-07 | 2.5429e-12 | 0.0019529 | 0.033474 | 0.032737 | 1.6139e-06 | 6.1843e-12 | 4.8044e-08 | 0.00070446 | 3.1365e-05 | 4.2995e-05 | 2.2179e-09 | 6.2824e-12 | 0.00029927 | 1.8207e-09 | 5.4931e-12 | 1.5008e-16 | 1.3505e-13 | 6.3017e-15 | 9.0521e-13 | 3.8441e-10 | 1.3586e-13 | 4.4101e-13 | 6.9347e-16 | 1.7327e-17 | 2.0921e-15 | 7.635e-17 | 1.8024e-16 | 6.836e-13 | 5.4339e-12 | 1.7468e-13 | 1.6636e-08 | 0.00029925 | 5.6765e-12 | 3.4519e-14 | 1.5444e-18 | energy
| D.140.01.103 |  | kg | Idemat2021 Shaving hardwood per kg dry mass removed | 0.021458 | 0.00096198 | 0.0013426 | 0.0002221 | 0.018932 | 0.00049478 | 0.00081108 | 0.000845 | 0.00010406 | 1.2922e-05 | 3.6776e-05 | 2.6289e-05 | 0.00015853 | 3.6441e-05 | 8.3286e-07 | 0 | 0.1632 | 2.6755 | 2.6722 | 0 | 0 | 3.8858e-06 | 0.00050981 | 0.0027993 | 0.0033665 | 1.7458e-07 | 5.0363e-10 | 0.020366 | 1.5283e-07 | 4.6105e-10 | 1.2596e-14 | 1.026e-11 | 1.3328e-12 | 1.1865e-10 | 2.0947e-08 | 1.7178e-11 | 2.1803e-11 | 7.4127e-16 | 7.6719e-17 | 3.1706e-14 | 1.8318e-15 | 1.3845e-15 | 1.593e-10 | 6.1074e-11 | 7.9015e-13 | 1.416e-06 | 0.020364 | 4.533e-10 | 2.7566e-12 | 1.2333e-16 | energy
| D.140.01.104 |  | kg | Idemat2021 Shaving softwood per kg dry mass removed | 0.016362 | 0.00073351 | 0.0010238 | 0.00016935 | 0.014435 | 0.00037727 | 0.00061845 | 0.00064431 | 7.9345e-05 | 9.8532e-06 | 2.8042e-05 | 2.0046e-05 | 0.00012088 | 2.7786e-05 | 6.3506e-07 | 0 | 0.12444 | 2.0401 | 2.0376 | 0 | 0 | 2.9629e-06 | 0.00038873 | 0.0021345 | 0.002567 | 1.3311e-07 | 3.8402e-10 | 0.015529 | 1.1653e-07 | 3.5155e-10 | 9.6046e-15 | 7.8234e-12 | 1.0163e-12 | 9.0469e-11 | 1.5972e-08 | 1.3098e-11 | 1.6625e-11 | 5.6522e-16 | 5.8498e-17 | 2.4176e-14 | 1.3968e-15 | 1.0557e-15 | 1.2146e-10 | 4.6569e-11 | 6.0249e-13 | 1.0797e-06 | 0.015528 | 3.4564e-10 | 2.1019e-12 | 9.404e-17 | energy
| F.010.01 | waste treatment, co-firing power plant elastomers
| F.010.01.101 |  | kg | Idemat2021 BR (Butyl rubber) co-firing in electrical power plant | -0.074564 | -0.021284 | -0.029706 | -0.0049139 | -0.01866 | -0.010947 | -0.017945 | -0.018696 | -0.0023023 | -0.0002859 | -0.00081367 | -0.00058165 | -0.0035076 | -0.00080625 | -1.8427e-05 | 0 | -0.16087 | -59.1965 | -59.1232 | 0 | 0 | -8.5974e-05 | -0.01128 | -0.061935 | -0.015175 | -6.6091e-07 | -1.4825e-09 | -0.4506 | -1.7967e-07 | -5.4074e-10 | -1.4766e-14 | -2.2701e-10 | -2.9489e-11 | -2.6251e-09 | -4.6345e-07 | -3.8007e-10 | -4.8238e-10 | -1.6401e-14 | -1.6974e-15 | -7.015e-13 | -4.0529e-14 | -3.0632e-14 | -3.5244e-09 | -1.3513e-09 | -1.7482e-11 | -3.1328e-05 | -0.45056 | -1.0029e-08 | -6.0989e-11 | -2.7287e-15 | calculations based on LHV
| F.010.01.102 |  | kg | Idemat2021 EVA (Ethylene vinyl acetate) co-firing in electrical power plant | -0.16219 | -0.019336 | -0.026987 | -0.0044641 | -0.1114 | -0.009945 | -0.016303 | -0.016984 | -0.0020916 | -0.00025974 | -0.0007392 | -0.00052841 | -0.0031865 | -0.00073246 | -1.6741e-05 | 0 | -0.96038 | -53.7785 | -53.7119 | 0 | 0 | -7.8105e-05 | -0.010247 | -0.056267 | -0.027783 | -1.356e-06 | -3.6267e-09 | -0.40935 | -9.1883e-07 | -2.7711e-09 | -7.5703e-14 | -2.0623e-10 | -2.679e-11 | -2.3848e-09 | -4.2104e-07 | -3.4528e-10 | -4.3823e-10 | -1.49e-14 | -1.542e-15 | -6.373e-13 | -3.682e-14 | -2.7828e-14 | -3.2018e-09 | -1.2276e-09 | -1.5882e-11 | -2.8461e-05 | -0.40933 | -9.1114e-09 | -5.5407e-11 | -2.479e-15 | calculations based on LHV
| F.010.01.103 |  | kg | Idemat2021 IR (Polyisoprene rubber) co-firing in electrical power plant | -0.091413 | -0.020947 | -0.029236 | -0.0048361 | -0.036394 | -0.010774 | -0.017661 | -0.0184 | -0.0022659 | -0.00028138 | -0.0008008 | -0.00057245 | -0.0034521 | -0.00079349 | -1.8136e-05 | 0 | -0.31375 | -58.26 | -58.1879 | 0 | 0 | -8.4614e-05 | -0.011101 | -0.060956 | -0.017607 | -7.9468e-07 | -1.8942e-09 | -0.44347 | -3.2106e-07 | -9.6738e-10 | -2.6422e-14 | -2.2341e-10 | -2.9023e-11 | -2.5836e-09 | -4.5612e-07 | -3.7405e-10 | -4.7475e-10 | -1.6141e-14 | -1.6706e-15 | -6.9041e-13 | -3.9888e-14 | -3.0147e-14 | -3.4687e-09 | -1.3299e-09 | -1.7206e-11 | -3.0832e-05 | -0.44344 | -9.8707e-09 | -6.0024e-11 | -2.6855e-15 | calculations based on LHV
| F.010.01.104 |  | kg | Idemat2021 Natural rubber co-firing in electrical power plant | -0.46725 | -0.020947 | -0.029236 | -0.0048361 | -0.41223 | -0.010774 | -0.017661 | -0.0184 | -0.0022659 | -0.00028138 | -0.0008008 | -0.00057245 | -0.0034521 | -0.00079349 | -1.8136e-05 | 0 | -3.5537 | -58.26 | -58.1879 | 0 | 0 | -8.4614e-05 | -0.011101 | -0.060956 | -0.073306 | -3.8014e-06 | -1.0966e-08 | -0.44347 | -3.3278e-06 | -1.0039e-08 | -2.7428e-13 | -2.2341e-10 | -2.9023e-11 | -2.5836e-09 | -4.5612e-07 | -3.7405e-10 | -4.7475e-10 | -1.6141e-14 | -1.6706e-15 | -6.9041e-13 | -3.9888e-14 | -3.0147e-14 | -3.4687e-09 | -1.3299e-09 | -1.7206e-11 | -3.0832e-05 | -0.44344 | -9.8707e-09 | -6.0024e-11 | -2.6855e-15 | calculations based on LHV
| F.010.01.105 |  | kg | Idemat2021 Polychloroprene (Neoprene, CR) co-firing in electrical power plant | 0.045763 | -0.0082971 | -0.01158 | -0.0019156 | 0.067555 | -0.0042674 | -0.0069955 | -0.0072881 | -0.00089751 | -0.00011145 | -0.00031719 | -0.00022674 | -0.0013674 | -0.0003143 | -7.1834e-06 | 0 | 0.58237 | -23.0766 | -23.048 | 0 | 0 | -3.3515e-05 | -0.0043971 | -0.024144 | 0.0051741 | 3.41e-07 | 1.2284e-09 | -0.17566 | 5.286e-07 | 1.5954e-09 | 4.3593e-14 | -8.8494e-11 | -1.1496e-11 | -1.0233e-09 | -1.8067e-07 | -1.4816e-10 | -1.8805e-10 | -6.3934e-15 | -6.617e-16 | -2.7347e-13 | -1.58e-14 | -1.1941e-14 | -1.3739e-09 | -5.2676e-10 | -6.8151e-12 | -1.2213e-05 | -0.17564 | -3.9097e-09 | -2.3775e-11 | -1.0637e-15 | calculations based on LHV
| F.010.01.106 |  | kg | Idemat2021 PU (Polyurethane) co-firing in electrical power plant | 0.072244 | -0.01075 | -0.015004 | -0.0024819 | 0.10048 | -0.0055291 | -0.0090638 | -0.0094429 | -0.0011629 | -0.00014441 | -0.00041097 | -0.00029378 | -0.0017716 | -0.00040722 | -9.3072e-06 | 0 | 0.86621 | -29.8992 | -29.8622 | 0 | 0 | -4.3424e-05 | -0.0056971 | -0.031283 | 0.0086233 | 5.4543e-07 | 1.9042e-09 | -0.22759 | 7.8849e-07 | 2.3798e-09 | 6.5023e-14 | -1.1466e-10 | -1.4895e-11 | -1.3259e-09 | -2.3408e-07 | -1.9197e-10 | -2.4364e-10 | -8.2837e-15 | -8.5733e-16 | -3.5432e-13 | -2.0471e-14 | -1.5472e-14 | -1.7801e-09 | -6.825e-10 | -8.8299e-12 | -1.5823e-05 | -0.22757 | -5.0657e-09 | -3.0805e-11 | -1.3782e-15 | calculations based on LHV
| F.010.01.107 |  | kg | Idemat2021 SBR (Styrene butadiene rubber) co-firing in electrical power plant | -0.074564 | -0.021284 | -0.029706 | -0.0049139 | -0.01866 | -0.010947 | -0.017945 | -0.018696 | -0.0023023 | -0.0002859 | -0.00081367 | -0.00058165 | -0.0035076 | -0.00080625 | -1.8427e-05 | 0 | -0.16087 | -59.1965 | -59.1232 | 0 | 0 | -8.5974e-05 | -0.01128 | -0.061935 | -0.015175 | -6.6091e-07 | -1.4825e-09 | -0.4506 | -1.7967e-07 | -5.4074e-10 | -1.4766e-14 | -2.2701e-10 | -2.9489e-11 | -2.6251e-09 | -4.6345e-07 | -3.8007e-10 | -4.8238e-10 | -1.6401e-14 | -1.6974e-15 | -7.015e-13 | -4.0529e-14 | -3.0632e-14 | -3.5244e-09 | -1.3513e-09 | -1.7482e-11 | -3.1328e-05 | -0.45056 | -1.0029e-08 | -6.0989e-11 | -2.7287e-15 | calculations based on LHV
| F.010.01.108 |  | kg | Idemat2021 Silicone rubber co-firing in electrical power plant | 0.075107 | -0.0065655 | -0.0091634 | -0.0015158 | 0.092352 | -0.0033768 | -0.0055356 | -0.0057671 | -0.00071021 | -8.8194e-05 | -0.000251 | -0.00017942 | -0.001082 | -0.00024871 | -5.6843e-06 | 0 | 0.79614 | -18.2606 | -18.238 | 0 | 0 | -2.6521e-05 | -0.0034794 | -0.019106 | 0.0098586 | 5.81e-07 | 1.9109e-09 | -0.139 | 7.2945e-07 | 2.2013e-09 | 6.0146e-14 | -7.0025e-11 | -9.0967e-12 | -8.0977e-10 | -1.4296e-07 | -1.1724e-10 | -1.488e-10 | -5.0592e-15 | -5.2361e-16 | -2.164e-13 | -1.2502e-14 | -9.4492e-15 | -1.0872e-09 | -4.1683e-10 | -5.3928e-12 | -9.6639e-06 | -0.13899 | -3.0938e-09 | -1.8814e-11 | -8.4173e-16 | calculations based on LHV
| F.020.01 | waste treatment, co-firing power plant others
| F.020.01.101 |  | kg | Idemat2021 CFRP co-firing in electrical power plant | 0.014979 | -0.008273 | -0.011547 | -0.00191 | 0.036709 | -0.0042551 | -0.0069753 | -0.007267 | -0.00089491 | -0.00011113 | -0.00031627 | -0.00022609 | -0.0013634 | -0.00031339 | -7.1626e-06 | 0 | 0.31645 | -23.0097 | -22.9812 | 0 | 0 | -3.3418e-05 | -0.0043844 | -0.024074 | 0.00061671 | 9.4802e-08 | 4.8494e-10 | -0.17515 | 2.8186e-07 | 8.5097e-10 | 2.3253e-14 | -8.8237e-11 | -1.1462e-11 | -1.0204e-09 | -1.8014e-07 | -1.4773e-10 | -1.875e-10 | -6.3749e-15 | -6.5978e-16 | -2.7267e-13 | -1.5754e-14 | -1.1907e-14 | -1.3699e-09 | -5.2524e-10 | -6.7953e-12 | -1.2177e-05 | -0.17513 | -3.8984e-09 | -2.3707e-11 | -1.0606e-15 | calculations based on LHV
| F.020.01.102 |  | kg | Idemat2021 DMC co-firing in electrical power plant | 0.014979 | -0.008273 | -0.011547 | -0.00191 | 0.036709 | -0.0042551 | -0.0069753 | -0.007267 | -0.00089491 | -0.00011113 | -0.00031627 | -0.00022609 | -0.0013634 | -0.00031339 | -7.1626e-06 | 0 | 0.31645 | -23.0097 | -22.9812 | 0 | 0 | -3.3418e-05 | -0.0043844 | -0.024074 | 0.00061671 | 9.4802e-08 | 4.8494e-10 | -0.17515 | 2.8186e-07 | 8.5097e-10 | 2.3253e-14 | -8.8237e-11 | -1.1462e-11 | -1.0204e-09 | -1.8014e-07 | -1.4773e-10 | -1.875e-10 | -6.3749e-15 | -6.5978e-16 | -2.7267e-13 | -1.5754e-14 | -1.1907e-14 | -1.3699e-09 | -5.2524e-10 | -6.7953e-12 | -1.2177e-05 | -0.17513 | -3.8984e-09 | -2.3707e-11 | -1.0606e-15 | calculations based on LHV
| F.020.01.103 |  | kg | Idemat2021 Flexible Polymer Foam, co-firing in electrical power plant | 0.072244 | -0.01075 | -0.015004 | -0.0024819 | 0.10048 | -0.0055291 | -0.0090638 | -0.0094429 | -0.0011629 | -0.00014441 | -0.00041097 | -0.00029378 | -0.0017716 | -0.00040722 | -9.3072e-06 | 0 | 0.86621 | -29.8992 | -29.8622 | 0 | 0 | -4.3424e-05 | -0.0056971 | -0.031283 | 0.0086233 | 5.4543e-07 | 1.9042e-09 | -0.22759 | 7.8849e-07 | 2.3798e-09 | 6.5023e-14 | -1.1466e-10 | -1.4895e-11 | -1.3259e-09 | -2.3408e-07 | -1.9197e-10 | -2.4364e-10 | -8.2837e-15 | -8.5733e-16 | -3.5432e-13 | -2.0471e-14 | -1.5472e-14 | -1.7801e-09 | -6.825e-10 | -8.8299e-12 | -1.5823e-05 | -0.22757 | -5.0657e-09 | -3.0805e-11 | -1.3782e-15 | calculations based on LHV
| F.020.01.104 |  | kg | Idemat2021 GFRP co-firing in electrical power plant | 0.014979 | -0.008273 | -0.011547 | -0.00191 | 0.036709 | -0.0042551 | -0.0069753 | -0.007267 | -0.00089491 | -0.00011113 | -0.00031627 | -0.00022609 | -0.0013634 | -0.00031339 | -7.1626e-06 | 0 | 0.31645 | -23.0097 | -22.9812 | 0 | 0 | -3.3418e-05 | -0.0043844 | -0.024074 | 0.00061671 | 9.4802e-08 | 4.8494e-10 | -0.17515 | 2.8186e-07 | 8.5097e-10 | 2.3253e-14 | -8.8237e-11 | -1.1462e-11 | -1.0204e-09 | -1.8014e-07 | -1.4773e-10 | -1.875e-10 | -6.3749e-15 | -6.5978e-16 | -2.7267e-13 | -1.5754e-14 | -1.1907e-14 | -1.3699e-09 | -5.2524e-10 | -6.7953e-12 | -1.2177e-05 | -0.17513 | -3.8984e-09 | -2.3707e-11 | -1.0606e-15 | calculations based on LHV
| F.020.01.105 |  | kg | Idemat2021 Hardwood 0% MC, Bamboo, Cork, co-firing in electrical power plant | -0.21995 | -0.0098603 | -0.013762 | -0.0022765 | -0.19405 | -0.0050715 | -0.0083135 | -0.0086612 | -0.0010666 | -0.00013245 | -0.00037696 | -0.00026946 | -0.001625 | -0.00037352 | -8.5368e-06 | 0 | -1.6728 | -27.4244 | -27.3904 | 0 | 0 | -3.983e-05 | -0.0052255 | -0.028693 | -0.034507 | -1.7894e-06 | -5.1622e-09 | -0.20875 | -1.5665e-06 | -4.7258e-09 | -1.2911e-13 | -1.0517e-10 | -1.3662e-11 | -1.2161e-09 | -2.1471e-07 | -1.7608e-10 | -2.2348e-10 | -7.598e-15 | -7.8637e-16 | -3.2499e-13 | -1.8776e-14 | -1.4191e-14 | -1.6328e-09 | -6.2601e-10 | -8.0991e-12 | -1.4513e-05 | -0.20874 | -4.6464e-09 | -2.8255e-11 | -1.2641e-15 | calculations based on LHV
| F.020.01.106 | 1 | kg | Idemat2021 Hardwood 12% MC, Bamboo, Cork, co-firing in electrical power plant | -0.18991 | -0.0085135 | -0.011882 | -0.0019656 | -0.16754 | -0.0043788 | -0.007178 | -0.0074782 | -0.00092093 | -0.00011436 | -0.00032547 | -0.00023266 | -0.001403 | -0.0003225 | -7.3708e-06 | 0 | -1.4443 | -23.6786 | -23.6493 | 0 | 0 | -3.439e-05 | -0.0045118 | -0.024774 | -0.029794 | -1.545e-06 | -4.4571e-09 | -0.18024 | -1.3525e-06 | -4.0803e-09 | -1.1148e-13 | -9.0802e-11 | -1.1796e-11 | -1.05e-09 | -1.8538e-07 | -1.5203e-10 | -1.9295e-10 | -6.5602e-15 | -6.7896e-16 | -2.806e-13 | -1.6212e-14 | -1.2253e-14 | -1.4098e-09 | -5.4051e-10 | -6.9928e-12 | -1.2531e-05 | -0.18023 | -4.0117e-09 | -2.4396e-11 | -1.0915e-15 | calculations based on LHV
| F.020.01.107 |  | kg | Idemat2021 Hardwood, fresh, 50% MC, Bamboo, Cork, co-firing in electrical power plant | -0.09624 | -0.0043145 | -0.0060217 | -0.0009961 | -0.084908 | -0.0022191 | -0.0036377 | -0.0037898 | -0.00046671 | -5.7956e-05 | -0.00016494 | -0.00011791 | -0.00071102 | -0.00016344 | -3.7354e-06 | 0 | -0.73197 | -11.9998 | -11.985 | 0 | 0 | -1.7428e-05 | -0.0022865 | -0.012555 | -0.015099 | -7.8298e-07 | -2.2588e-09 | -0.091341 | -6.8542e-07 | -2.0678e-09 | -5.6494e-14 | -4.6017e-11 | -5.9778e-12 | -5.3213e-10 | -9.3948e-08 | -7.7044e-11 | -9.7785e-11 | -3.3246e-15 | -3.4408e-16 | -1.422e-13 | -8.2158e-15 | -6.2095e-15 | -7.1444e-10 | -2.7392e-10 | -3.5438e-12 | -6.3505e-06 | -0.091335 | -2.0331e-09 | -1.2363e-11 | -5.5314e-16 | calculations based on LHV
| F.020.01.108 |  | kg | Idemat2021 Paper, Cardboard, Leather, Cotton (12% MC) co-firing in electrical power plant | -0.21136 | -0.0094755 | -0.013225 | -0.0021876 | -0.18648 | -0.0048735 | -0.0079891 | -0.0083232 | -0.001025 | -0.00012728 | -0.00036225 | -0.00025895 | -0.0015616 | -0.00035894 | -8.2037e-06 | 0 | -1.6075 | -26.3541 | -26.3215 | 0 | 0 | -3.8275e-05 | -0.0050216 | -0.027574 | -0.03316 | -1.7196e-06 | -4.9607e-09 | -0.2006 | -1.5053e-06 | -4.5413e-09 | -1.2407e-13 | -1.0106e-10 | -1.3128e-11 | -1.1687e-09 | -2.0633e-07 | -1.692e-10 | -2.1476e-10 | -7.3015e-15 | -7.5568e-16 | -3.1231e-13 | -1.8044e-14 | -1.3637e-14 | -1.5691e-09 | -6.0158e-10 | -7.783e-12 | -1.3947e-05 | -0.20059 | -4.465e-09 | -2.7152e-11 | -1.2148e-15 | calculations based on LHV
| F.020.01.109 |  | kg | Idemat2021 Rigid Polymer Foam, co-firing in electrical power plant | -0.11428 | -0.021452 | -0.029941 | -0.0049527 | -0.057934 | -0.011034 | -0.018087 | -0.018843 | -0.0023205 | -0.00028816 | -0.00082011 | -0.00058625 | -0.0035353 | -0.00081263 | -1.8573e-05 | 0 | -0.49943 | -59.6647 | -59.5908 | 0 | 0 | -8.6654e-05 | -0.011369 | -0.062425 | -0.021093 | -9.7914e-07 | -2.4386e-09 | -0.45416 | -4.9409e-07 | -1.4894e-09 | -4.0685e-14 | -2.288e-10 | -2.9722e-11 | -2.6458e-09 | -4.6712e-07 | -3.8307e-10 | -4.862e-10 | -1.653e-14 | -1.7108e-15 | -7.0705e-13 | -4.085e-14 | -3.0874e-14 | -3.5523e-09 | -1.362e-09 | -1.762e-11 | -3.1576e-05 | -0.45413 | -1.0109e-08 | -6.1472e-11 | -2.7503e-15 | calculations based on LHV
| F.020.01.110 |  | kg | Idemat2021 SMC co-firing in electrical power plant | 0.014979 | -0.008273 | -0.011547 | -0.00191 | 0.036709 | -0.0042551 | -0.0069753 | -0.007267 | -0.00089491 | -0.00011113 | -0.00031627 | -0.00022609 | -0.0013634 | -0.00031339 | -7.1626e-06 | 0 | 0.31645 | -23.0097 | -22.9812 | 0 | 0 | -3.3418e-05 | -0.0043844 | -0.024074 | 0.00061671 | 9.4802e-08 | 4.8494e-10 | -0.17515 | 2.8186e-07 | 8.5097e-10 | 2.3253e-14 | -8.8237e-11 | -1.1462e-11 | -1.0204e-09 | -1.8014e-07 | -1.4773e-10 | -1.875e-10 | -6.3749e-15 | -6.5978e-16 | -2.7267e-13 | -1.5754e-14 | -1.1907e-14 | -1.3699e-09 | -5.2524e-10 | -6.7953e-12 | -1.2177e-05 | -0.17513 | -3.8984e-09 | -2.3707e-11 | -1.0606e-15 | calculations based on LHV
| F.020.01.111 |  | kg | Idemat2021 Softwood 0% MC, co-firing in electrical power plant | -0.2296 | -0.010293 | -0.014366 | -0.0023764 | -0.20257 | -0.0052941 | -0.0086785 | -0.0090415 | -0.0011134 | -0.00013827 | -0.0003935 | -0.00028129 | -0.0016963 | -0.00038991 | -8.9116e-06 | 0 | -1.7463 | -28.6284 | -28.5929 | 0 | 0 | -4.1578e-05 | -0.005455 | -0.029953 | -0.036022 | -1.868e-06 | -5.3888e-09 | -0.21792 | -1.6352e-06 | -4.9332e-09 | -1.3478e-13 | -1.0978e-10 | -1.4261e-11 | -1.2695e-09 | -2.2413e-07 | -1.8381e-10 | -2.3329e-10 | -7.9316e-15 | -8.2089e-16 | -3.3926e-13 | -1.9601e-14 | -1.4814e-14 | -1.7045e-09 | -6.5349e-10 | -8.4546e-12 | -1.5151e-05 | -0.2179 | -4.8503e-09 | -2.9495e-11 | -1.3196e-15 | calculations based on LHV
| F.020.01.112 | 1 | kg | Idemat2021 Softwood 12% MC, co-firing in electrical power plant | -0.19849 | -0.0088983 | -0.012419 | -0.0020544 | -0.17512 | -0.0045767 | -0.0075025 | -0.0078162 | -0.00096255 | -0.00011953 | -0.00034018 | -0.00024318 | -0.0014664 | -0.00033708 | -7.704e-06 | 0 | -1.5096 | -24.7488 | -24.7182 | 0 | 0 | -3.5944e-05 | -0.0047157 | -0.025894 | -0.03114 | -1.6148e-06 | -4.6585e-09 | -0.18838 | -1.4136e-06 | -4.2647e-09 | -1.1651e-13 | -9.4906e-11 | -1.2329e-11 | -1.0975e-09 | -1.9376e-07 | -1.589e-10 | -2.0167e-10 | -6.8567e-15 | -7.0965e-16 | -2.9328e-13 | -1.6944e-14 | -1.2807e-14 | -1.4735e-09 | -5.6494e-10 | -7.3089e-12 | -1.3098e-05 | -0.18837 | -4.1931e-09 | -2.5498e-11 | -1.1408e-15 | calculations based on LHV
| F.020.01.113 |  | kg | Idemat2021 Softwood, fresh, 50% MC, co-firing in electrical power plant | -0.10085 | -0.0045213 | -0.0063104 | -0.0010439 | -0.088978 | -0.0023254 | -0.0038121 | -0.0039715 | -0.00048908 | -6.0734e-05 | -0.00017285 | -0.00012356 | -0.00074511 | -0.00017127 | -3.9145e-06 | 0 | -0.76705 | -12.5751 | -12.5595 | 0 | 0 | -1.8263e-05 | -0.0023961 | -0.013157 | -0.015823 | -8.2051e-07 | -2.367e-09 | -0.09572 | -7.1828e-07 | -2.1669e-09 | -5.9202e-14 | -4.8223e-11 | -6.2644e-12 | -5.5764e-10 | -9.8451e-08 | -8.0737e-11 | -1.0247e-10 | -3.484e-15 | -3.6058e-16 | -1.4902e-13 | -8.6096e-15 | -6.5071e-15 | -7.4869e-10 | -2.8705e-10 | -3.7137e-12 | -6.655e-06 | -0.095713 | -2.1305e-09 | -1.2956e-11 | -5.7966e-16 | calculations based on LHV
| F.030.01 | waste treatment, co-firing power plant thermoplastics
| F.030.01.101 |  | kg | Idemat2021 ABS (Acrylonitrile butadiene styrene) co-firing in electrical power plant | -0.050528 | -0.018542 | -0.025879 | -0.0042809 | -0.0018256 | -0.0095368 | -0.015633 | -0.016287 | -0.0020057 | -0.00024908 | -0.00070886 | -0.00050672 | -0.0030557 | -0.00070239 | -1.6053e-05 | 0 | -0.015738 | -51.5712 | -51.5073 | 0 | 0 | -7.4899e-05 | -0.0098266 | -0.053957 | -0.011081 | -4.6032e-07 | -9.4316e-10 | -0.39255 | -4.1073e-08 | -1.2275e-10 | -3.3465e-15 | -1.9776e-10 | -2.5691e-11 | -2.2869e-09 | -4.0375e-07 | -3.3111e-10 | -4.2025e-10 | -1.4288e-14 | -1.4788e-15 | -6.1114e-13 | -3.5308e-14 | -2.6686e-14 | -3.0704e-09 | -1.1772e-09 | -1.523e-11 | -2.7292e-05 | -0.39253 | -8.7374e-09 | -5.3133e-11 | -2.3772e-15 | calculations based on CES edupack
| F.030.01.102 |  | kg | Idemat2021 bio-PE (Polyethylene) co-firing in electrical power plant | -0.48388 | -0.021693 | -0.030276 | -0.0050083 | -0.42691 | -0.011157 | -0.01829 | -0.019055 | -0.0023465 | -0.0002914 | -0.0008293 | -0.00059282 | -0.0035749 | -0.00082174 | -1.8781e-05 | 0 | -3.6802 | -60.3336 | -60.2589 | 0 | 0 | -8.7625e-05 | -0.011496 | -0.063125 | -0.075915 | -3.9367e-06 | -1.1357e-08 | -0.45925 | -3.4462e-06 | -1.0397e-08 | -2.8404e-13 | -2.3137e-10 | -3.0056e-11 | -2.6755e-09 | -4.7236e-07 | -3.8737e-10 | -4.9165e-10 | -1.6716e-14 | -1.73e-15 | -7.1498e-13 | -4.1308e-14 | -3.122e-14 | -3.5921e-09 | -1.3772e-09 | -1.7818e-11 | -3.193e-05 | -0.45922 | -1.0222e-08 | -6.2161e-11 | -2.7811e-15 | calculations based on CES edupack
| F.030.01.103 |  | kg | Idemat2021 bio-PET (Polyethylene terephthalate) co-firing in electrical power plant | -0.040927 | -0.011351 | -0.015843 | -0.0026207 | -0.011112 | -0.0058384 | -0.0095707 | -0.009971 | -0.0012279 | -0.00015248 | -0.00043396 | -0.00031021 | -0.0018707 | -0.00043 | -9.8278e-06 | 0 | -0.095795 | -31.5715 | -31.5324 | 0 | 0 | -4.5853e-05 | -0.0060158 | -0.033032 | -0.0082651 | -3.6176e-07 | -8.1865e-10 | -0.24032 | -1.051e-07 | -3.164e-10 | -8.64e-15 | -1.2107e-10 | -1.5728e-11 | -1.4e-09 | -2.4718e-07 | -2.027e-10 | -2.5727e-10 | -8.747e-15 | -9.0528e-16 | -3.7413e-13 | -2.1616e-14 | -1.6337e-14 | -1.8797e-09 | -7.2067e-10 | -9.3238e-12 | -1.6708e-05 | -0.2403 | -5.349e-09 | -3.2528e-11 | -1.4553e-15 | calculations based on CES edupack
| F.030.01.104 |  | kg | Idemat2021 CA (Cellulose polymers) co-firing in electrical power plant | -0.20278 | -0.0090907 | -0.012688 | -0.0020988 | -0.1789 | -0.0046756 | -0.0076647 | -0.0079852 | -0.00098336 | -0.00012211 | -0.00034753 | -0.00024843 | -0.0014981 | -0.00034436 | -7.8706e-06 | 0 | -1.5423 | -25.2839 | -25.2526 | 0 | 0 | -3.6721e-05 | -0.0048177 | -0.026454 | -0.031813 | -1.6497e-06 | -4.7593e-09 | -0.19246 | -1.4442e-06 | -4.3569e-09 | -1.1903e-13 | -9.6958e-11 | -1.2595e-11 | -1.1212e-09 | -1.9795e-07 | -1.6233e-10 | -2.0603e-10 | -7.005e-15 | -7.2499e-16 | -2.9962e-13 | -1.7311e-14 | -1.3084e-14 | -1.5053e-09 | -5.7715e-10 | -7.4669e-12 | -1.3381e-05 | -0.19244 | -4.2837e-09 | -2.605e-11 | -1.1655e-15 | calculations based on CES edupack
| F.030.01.105 |  | kg | Idemat2021 Ionomer co-firing in electrical power plant | -0.036493 | -0.017965 | -0.025074 | -0.0041476 | 0.010693 | -0.0092399 | -0.015147 | -0.01578 | -0.0019433 | -0.00024132 | -0.00068679 | -0.00049095 | -0.0029606 | -0.00068053 | -1.5554e-05 | 0 | 0.092184 | -49.9658 | -49.904 | 0 | 0 | -7.2568e-05 | -0.0095207 | -0.052278 | -0.0088895 | -3.463e-07 | -6.1298e-10 | -0.38033 | 5.9903e-08 | 1.8188e-10 | 4.9762e-15 | -1.9161e-10 | -2.4891e-11 | -2.2157e-09 | -3.9119e-07 | -3.208e-10 | -4.0716e-10 | -1.3843e-14 | -1.4327e-15 | -5.9212e-13 | -3.4209e-14 | -2.5855e-14 | -2.9748e-09 | -1.1406e-09 | -1.4756e-11 | -2.6443e-05 | -0.38031 | -8.4654e-09 | -5.1479e-11 | -2.3032e-15 | calculations based on CES edupack
| F.030.01.106 |  | kg | Idemat2021 PA-11 (Nylon-11) co-firing in electrical power plant | -0.38947 | -0.01746 | -0.024369 | -0.004031 | -0.34361 | -0.0089802 | -0.014721 | -0.015337 | -0.0018887 | -0.00023454 | -0.00066749 | -0.00047715 | -0.0028774 | -0.0006614 | -1.5116e-05 | 0 | -2.9621 | -48.5612 | -48.5011 | 0 | 0 | -7.0528e-05 | -0.009253 | -0.050808 | -0.061102 | -3.1686e-06 | -9.1408e-09 | -0.36964 | -2.7738e-06 | -8.3681e-09 | -2.2862e-13 | -1.8622e-10 | -2.4191e-11 | -2.1535e-09 | -3.8019e-07 | -3.1178e-10 | -3.9572e-10 | -1.3454e-14 | -1.3924e-15 | -5.7547e-13 | -3.3248e-14 | -2.5129e-14 | -2.8912e-09 | -1.1085e-09 | -1.4341e-11 | -2.57e-05 | -0.36962 | -8.2274e-09 | -5.0032e-11 | -2.2385e-15 | calculations based on CES edupack
| F.030.01.107 |  | kg | Idemat2021 PA (Nylons, Polyamides) co-firing in electrical power plant | -0.02205 | -0.013833 | -0.019307 | -0.0031937 | 0.014284 | -0.0071149 | -0.011663 | -0.012151 | -0.0014964 | -0.00018582 | -0.00052884 | -0.00037804 | -0.0022797 | -0.00052402 | -1.1977e-05 | 0 | 0.12314 | -38.4744 | -38.4267 | 0 | 0 | -5.5878e-05 | -0.0073311 | -0.040255 | -0.0059484 | -2.1825e-07 | -3.2596e-10 | -0.29286 | 9.4528e-08 | 2.8609e-10 | 7.8219e-15 | -1.4754e-10 | -1.9166e-11 | -1.7062e-09 | -3.0122e-07 | -2.4702e-10 | -3.1352e-10 | -1.0659e-14 | -1.1032e-15 | -4.5594e-13 | -2.6342e-14 | -1.9909e-14 | -2.2907e-09 | -8.7825e-10 | -1.1362e-11 | -2.0361e-05 | -0.29284 | -6.5185e-09 | -3.964e-11 | -1.7735e-15 | HEATS OF COMBUSTION OF HIGH TEMPERATURE POLYMERS, Richard N. Walters*, Stacey M. Hackett* and Richard E. Lyon
| F.030.01.108 |  | kg | Idemat2021 PC (Polycarbonate) co-firing in electrical power plant | 0.018093 | -0.014478 | -0.020207 | -0.0033426 | 0.05612 | -0.0074464 | -0.012207 | -0.012717 | -0.0015661 | -0.00019448 | -0.00055348 | -0.00039565 | -0.0023859 | -0.00054843 | -1.2535e-05 | 0 | 0.48379 | -40.267 | -40.2171 | 0 | 0 | -5.8482e-05 | -0.0076726 | -0.04213 | -0.00012414 | 1.0094e-07 | 6.5265e-10 | -0.30651 | 4.283e-07 | 1.2932e-09 | 3.5337e-14 | -1.5442e-10 | -2.0059e-11 | -1.7856e-09 | -3.1525e-07 | -2.5853e-10 | -3.2813e-10 | -1.1156e-14 | -1.1546e-15 | -4.7718e-13 | -2.7569e-14 | -2.0837e-14 | -2.3974e-09 | -9.1917e-10 | -1.1892e-11 | -2.131e-05 | -0.30649 | -6.8222e-09 | -4.1486e-11 | -1.8561e-15 | HEATS OF COMBUSTION OF HIGH TEMPERATURE POLYMERS, Richard N. Walters*, Stacey M. Hackett* and Richard E. Lyon
| F.030.01.109 |  | kg | Idemat2021 PE (Polyethylene) co-firing in electrical power plant | -0.11428 | -0.021452 | -0.029941 | -0.0049527 | -0.057934 | -0.011034 | -0.018087 | -0.018843 | -0.0023205 | -0.00028816 | -0.00082011 | -0.00058625 | -0.0035353 | -0.00081263 | -1.8573e-05 | 0 | -0.49943 | -59.6647 | -59.5908 | 0 | 0 | -8.6654e-05 | -0.011369 | -0.062425 | -0.021093 | -9.7914e-07 | -2.4386e-09 | -0.45416 | -4.9409e-07 | -1.4894e-09 | -4.0685e-14 | -2.288e-10 | -2.9722e-11 | -2.6458e-09 | -4.6712e-07 | -3.8307e-10 | -4.862e-10 | -1.653e-14 | -1.7108e-15 | -7.0705e-13 | -4.085e-14 | -3.0874e-14 | -3.5523e-09 | -1.362e-09 | -1.762e-11 | -3.1576e-05 | -0.45413 | -1.0109e-08 | -6.1472e-11 | -2.7503e-15 | HEATS OF COMBUSTION OF HIGH TEMPERATURE POLYMERS, Richard N. Walters*, Stacey M. Hackett* and Richard E. Lyon
| F.030.01.110 |  | kg | Idemat2021 PEEK (Polyetheretherketone) co-firing in electrical power plant | 0.00011645 | -0.014608 | -0.020388 | -0.0033725 | 0.038484 | -0.0075132 | -0.012316 | -0.012831 | -0.0015801 | -0.00019622 | -0.00055845 | -0.0003992 | -0.0024073 | -0.00055335 | -1.2647e-05 | 0 | 0.33176 | -40.6282 | -40.5779 | 0 | 0 | -5.9006e-05 | -0.0077415 | -0.042508 | -0.0028135 | -4.3265e-08 | 2.2065e-10 | -0.30926 | 2.8702e-07 | 8.6695e-10 | 2.3692e-14 | -1.558e-10 | -2.0239e-11 | -1.8017e-09 | -3.1808e-07 | -2.6085e-10 | -3.3107e-10 | -1.1256e-14 | -1.165e-15 | -4.8146e-13 | -2.7816e-14 | -2.1024e-14 | -2.4189e-09 | -9.2741e-10 | -1.1998e-11 | -2.1501e-05 | -0.30923 | -6.8834e-09 | -4.1859e-11 | -1.8728e-15 | HEATS OF COMBUSTION OF HIGH TEMPERATURE POLYMERS, Richard N. Walters*, Stacey M. Hackett* and Richard E. Lyon
| F.030.01.111 |  | kg | Idemat2021 PET (Polyethylene terephthalate) co-firing in electrical power plant | 0.016724 | -0.011159 | -0.015574 | -0.0025763 | 0.046034 | -0.0057394 | -0.0094085 | -0.009802 | -0.0012071 | -0.0001499 | -0.0004266 | -0.00030495 | -0.001839 | -0.00042271 | -9.6612e-06 | 0 | 0.39685 | -31.0363 | -30.9979 | 0 | 0 | -4.5076e-05 | -0.0059138 | -0.032472 | 0.00031611 | 1.0003e-07 | 5.7011e-10 | -0.23624 | 3.5234e-07 | 1.0638e-09 | 2.9069e-14 | -1.1902e-10 | -1.5461e-11 | -1.3763e-09 | -2.4299e-07 | -1.9927e-10 | -2.5291e-10 | -8.5987e-15 | -8.8994e-16 | -3.6779e-13 | -2.1249e-14 | -1.606e-14 | -1.8478e-09 | -7.0846e-10 | -9.1658e-12 | -1.6425e-05 | -0.23623 | -5.2583e-09 | -3.1976e-11 | -1.4306e-15 | HEATS OF COMBUSTION OF HIGH TEMPERATURE POLYMERS, Richard N. Walters*, Stacey M. Hackett* and Richard E. Lyon
| F.030.01.112 |  | kg | Idemat2021 PHA or PHB (Polyhydroxyalkanoates) co-firing in electrical power plant | -0.25213 | -0.011303 | -0.015776 | -0.0026096 | -0.22245 | -0.0058136 | -0.0095301 | -0.0099287 | -0.0012227 | -0.00015184 | -0.00043212 | -0.0003089 | -0.0018628 | -0.00042818 | -9.7861e-06 | 0 | -1.9176 | -31.4377 | -31.3988 | 0 | 0 | -4.5659e-05 | -0.0059903 | -0.032892 | -0.039556 | -2.0513e-06 | -5.9176e-09 | -0.2393 | -1.7957e-06 | -5.4173e-09 | -1.4801e-13 | -1.2056e-10 | -1.5661e-11 | -1.3941e-09 | -2.4613e-07 | -2.0184e-10 | -2.5618e-10 | -8.7099e-15 | -9.0144e-16 | -3.7255e-13 | -2.1524e-14 | -1.6268e-14 | -1.8717e-09 | -7.1762e-10 | -9.2843e-12 | -1.6637e-05 | -0.23928 | -5.3263e-09 | -3.239e-11 | -1.4491e-15 | calculations based on CES edupack
| F.030.01.113 |  | kg | Idemat2021 PLA (Polylactide) co-firing in electrical power plant | -0.20707 | -0.0092831 | -0.012956 | -0.0021432 | -0.18269 | -0.0047746 | -0.0078269 | -0.0081542 | -0.0010042 | -0.0001247 | -0.00035489 | -0.00025369 | -0.0015299 | -0.00035165 | -8.0371e-06 | 0 | -1.5749 | -25.819 | -25.7871 | 0 | 0 | -3.7498e-05 | -0.0049197 | -0.027014 | -0.032487 | -1.6847e-06 | -4.86e-09 | -0.19653 | -1.4748e-06 | -4.4491e-09 | -1.2155e-13 | -9.901e-11 | -1.2862e-11 | -1.1449e-09 | -2.0214e-07 | -1.6577e-10 | -2.104e-10 | -7.1532e-15 | -7.4034e-16 | -3.0597e-13 | -1.7677e-14 | -1.336e-14 | -1.5372e-09 | -5.8937e-10 | -7.625e-12 | -1.3664e-05 | -0.19652 | -4.3744e-09 | -2.6601e-11 | -1.1901e-15 | calculations based on CES edupack
| F.030.01.114 |  | kg | Idemat2021 PMMA (Polymethyl methacrylate) co-firing in electrical power plant | -0.014101 | -0.012073 | -0.01685 | -0.0027873 | 0.017609 | -0.0062094 | -0.010179 | -0.010605 | -0.0013059 | -0.00016217 | -0.00046154 | -0.00032993 | -0.0019896 | -0.00045733 | -1.0452e-05 | 0 | 0.1518 | -33.5781 | -33.5365 | 0 | 0 | -4.8767e-05 | -0.0063981 | -0.035132 | -0.0044293 | -1.4934e-07 | -1.6034e-10 | -0.25559 | 1.2364e-07 | 3.7382e-10 | 1.0218e-14 | -1.2876e-10 | -1.6727e-11 | -1.489e-09 | -2.6289e-07 | -2.1558e-10 | -2.7362e-10 | -9.3029e-15 | -9.6282e-16 | -3.9791e-13 | -2.2989e-14 | -1.7375e-14 | -1.9992e-09 | -7.6648e-10 | -9.9164e-12 | -1.777e-05 | -0.25557 | -5.689e-09 | -3.4595e-11 | -1.5478e-15 | HEATS OF COMBUSTION OF HIGH TEMPERATURE POLYMERS, Richard N. Walters*, Stacey M. Hackett* and Richard E. Lyon
| F.030.01.115 |  | kg | Idemat2021 POM (Polyoxymethylene, polyacetaal) co-firing in electrical power plant | -7.31e-05 | -0.0076477 | -0.010674 | -0.0017657 | 0.020014 | -0.0039335 | -0.0064481 | -0.0067177 | -0.00082727 | -0.00010273 | -0.00029237 | -0.000209 | -0.0012603 | -0.0002897 | -6.6213e-06 | 0 | 0.17254 | -21.2706 | -21.2443 | 0 | 0 | -3.0892e-05 | -0.004053 | -0.022255 | -0.0014928 | -2.3723e-08 | 1.1228e-10 | -0.16191 | 1.492e-07 | 4.5065e-10 | 1.2315e-14 | -8.1568e-11 | -1.0596e-11 | -9.4325e-10 | -1.6653e-07 | -1.3657e-10 | -1.7333e-10 | -5.8931e-15 | -6.0991e-16 | -2.5207e-13 | -1.4563e-14 | -1.1007e-14 | -1.2664e-09 | -4.8554e-10 | -6.2817e-12 | -1.1257e-05 | -0.1619 | -3.6038e-09 | -2.1915e-11 | -9.8048e-16 | HEATS OF COMBUSTION OF HIGH TEMPERATURE POLYMERS, Richard N. Walters*, Stacey M. Hackett* and Richard E. Lyon
| F.030.01.116 |  | kg | Idemat2021 PP (Polypropylene) co-firing in electrical power plant | -0.093894 | -0.020538 | -0.028665 | -0.0047418 | -0.039949 | -0.010563 | -0.017316 | -0.018041 | -0.0022217 | -0.00027589 | -0.00078517 | -0.00056127 | -0.0033847 | -0.00077801 | -1.7782e-05 | 0 | -0.34438 | -57.1229 | -57.0522 | 0 | 0 | -8.2962e-05 | -0.010884 | -0.059766 | -0.017895 | -8.1329e-07 | -1.9602e-09 | -0.43481 | -3.4891e-07 | -1.0514e-09 | -2.8719e-14 | -2.1905e-10 | -2.8456e-11 | -2.5331e-09 | -4.4722e-07 | -3.6675e-10 | -4.6549e-10 | -1.5826e-14 | -1.6379e-15 | -6.7693e-13 | -3.911e-14 | -2.9559e-14 | -3.401e-09 | -1.3039e-09 | -1.687e-11 | -3.0231e-05 | -0.43478 | -9.678e-09 | -5.8853e-11 | -2.6331e-15 | HEATS OF COMBUSTION OF HIGH TEMPERATURE POLYMERS, Richard N. Walters*, Stacey M. Hackett* and Richard E. Lyon
| F.030.01.117 |  | kg | Idemat2021 PS (Polystyrene) co-firing in electrical power plant | -0.058543 | -0.020202 | -0.028195 | -0.004664 | -0.0054825 | -0.01039 | -0.017033 | -0.017745 | -0.0021852 | -0.00027137 | -0.0007723 | -0.00055207 | -0.0033292 | -0.00076525 | -1.749e-05 | 0 | -0.047263 | -56.1865 | -56.1169 | 0 | 0 | -8.1602e-05 | -0.010706 | -0.058786 | -0.012591 | -5.2947e-07 | -1.1119e-09 | -0.42768 | -7.2697e-08 | -2.1806e-10 | -5.9499e-15 | -2.1546e-10 | -2.799e-11 | -2.4916e-09 | -4.3989e-07 | -3.6074e-10 | -4.5786e-10 | -1.5567e-14 | -1.6111e-15 | -6.6583e-13 | -3.8468e-14 | -2.9074e-14 | -3.3452e-09 | -1.2826e-09 | -1.6593e-11 | -2.9735e-05 | -0.42765 | -9.5194e-09 | -5.7888e-11 | -2.59e-15 | HEATS OF COMBUSTION OF HIGH TEMPERATURE POLYMERS, Richard N. Walters*, Stacey M. Hackett* and Richard E. Lyon
| F.030.01.118 |  | kg | Idemat2021 PTFE (Teflon, Polytetrafluoroethylene) co-firing in electrical power plant | 0.030195 | -0.0032226 | -0.0044978 | -0.00074402 | 0.038659 | -0.0016575 | -0.0027171 | -0.0028307 | -0.0003486 | -4.3289e-05 | -0.0001232 | -8.8069e-05 | -0.00053109 | -0.00012208 | -2.7901e-06 | 0 | 0.33327 | -8.9631 | -8.952 | 0 | 0 | -1.3018e-05 | -0.0017079 | -0.0093778 | 0.0038504 | 2.3181e-07 | 7.7692e-10 | -0.068226 | 3.0467e-07 | 9.1948e-10 | 2.5123e-14 | -3.4371e-11 | -4.465e-12 | -3.9747e-10 | -7.0173e-08 | -5.7547e-11 | -7.3039e-11 | -2.4833e-15 | -2.5701e-16 | -1.0622e-13 | -6.1366e-15 | -4.6381e-15 | -5.3364e-10 | -2.046e-10 | -2.647e-12 | -4.7434e-06 | -0.068221 | -1.5186e-09 | -9.2345e-12 | -4.1316e-16 | HEATS OF COMBUSTION OF HIGH TEMPERATURE POLYMERS, Richard N. Walters*, Stacey M. Hackett* and Richard E. Lyon
| F.030.01.119 |  | kg | Idemat2021 PTT (Polyltrimethylene terephthalate) co-firing in electrical power plant | -0.0054934 | -0.0091388 | -0.012755 | -0.0021099 | 0.01851 | -0.0047004 | -0.0077052 | -0.0080275 | -0.00098856 | -0.00012276 | -0.00034937 | -0.00024975 | -0.0015061 | -0.00034619 | -7.9122e-06 | 0 | 0.15957 | -25.4177 | -25.3862 | 0 | 0 | -3.6915e-05 | -0.0048432 | -0.026594 | -0.0025851 | -7.1597e-08 | 3.6792e-12 | -0.19348 | 1.3504e-07 | 4.0802e-10 | 1.1151e-14 | -9.7471e-11 | -1.2662e-11 | -1.1272e-09 | -1.99e-07 | -1.6319e-10 | -2.0713e-10 | -7.0421e-15 | -7.2883e-16 | -3.0121e-13 | -1.7402e-14 | -1.3153e-14 | -1.5133e-09 | -5.802e-10 | -7.5064e-12 | -1.3452e-05 | -0.19346 | -4.3064e-09 | -2.6187e-11 | -1.1716e-15 | calculations based on CES edupack
| F.030.01.120 |  | kg | Idemat2021 PUR (Polyurethane) co-firing in electrical power plant | 0.072244 | -0.01075 | -0.015004 | -0.0024819 | 0.10048 | -0.0055291 | -0.0090638 | -0.0094429 | -0.0011629 | -0.00014441 | -0.00041097 | -0.00029378 | -0.0017716 | -0.00040722 | -9.3072e-06 | 0 | 0.86621 | -29.8992 | -29.8622 | 0 | 0 | -4.3424e-05 | -0.0056971 | -0.031283 | 0.0086233 | 5.4543e-07 | 1.9042e-09 | -0.22759 | 7.8849e-07 | 2.3798e-09 | 6.5023e-14 | -1.1466e-10 | -1.4895e-11 | -1.3259e-09 | -2.3408e-07 | -1.9197e-10 | -2.4364e-10 | -8.2837e-15 | -8.5733e-16 | -3.5432e-13 | -2.0471e-14 | -1.5472e-14 | -1.7801e-09 | -6.825e-10 | -8.8299e-12 | -1.5823e-05 | -0.22757 | -5.0657e-09 | -3.0805e-11 | -1.3782e-15 | calculations based on CES edupack
| F.030.01.121 |  | kg | Idemat2021 PVC (Polyvinylchloride) co-firing in electrical power plant | -0.029028 | -0.0086338 | -0.01205 | -0.0019933 | -0.0063506 | -0.0044406 | -0.0072794 | -0.0075839 | -0.00093393 | -0.00011598 | -0.00033007 | -0.00023595 | -0.0014228 | -0.00032705 | -7.4749e-06 | 0 | -0.054747 | -24.013 | -23.9833 | 0 | 0 | -3.4875e-05 | -0.0045755 | -0.025124 | -0.005975 | -2.5834e-07 | -5.7194e-10 | -0.18278 | -6.3129e-08 | -1.8993e-10 | -5.1858e-15 | -9.2085e-11 | -1.1962e-11 | -1.0649e-09 | -1.88e-07 | -1.5417e-10 | -1.9568e-10 | -6.6529e-15 | -6.8855e-16 | -2.8456e-13 | -1.6441e-14 | -1.2426e-14 | -1.4297e-09 | -5.4814e-10 | -7.0916e-12 | -1.2708e-05 | -0.18277 | -4.0684e-09 | -2.474e-11 | -1.1069e-15 | calculations based on CES edupack
| F.030.01.122 |  | kg | Idemat2021 TPS (Starch-based thermoplastics) co-firing in electrical power plant | -0.1824 | -0.0081768 | -0.011412 | -0.0018878 | -0.16092 | -0.0042056 | -0.0068941 | -0.0071825 | -0.0008845 | -0.00010984 | -0.0003126 | -0.00022346 | -0.0013475 | -0.00030974 | -7.0793e-06 | 0 | -1.3872 | -22.7422 | -22.714 | 0 | 0 | -3.303e-05 | -0.0043334 | -0.023794 | -0.028615 | -1.4839e-06 | -4.2808e-09 | -0.17311 | -1.299e-06 | -3.9189e-09 | -1.0707e-13 | -8.7211e-11 | -1.1329e-11 | -1.0085e-09 | -1.7805e-07 | -1.4601e-10 | -1.8532e-10 | -6.3008e-15 | -6.5211e-16 | -2.695e-13 | -1.5571e-14 | -1.1768e-14 | -1.354e-09 | -5.1913e-10 | -6.7163e-12 | -1.2036e-05 | -0.1731 | -3.8531e-09 | -2.3431e-11 | -1.0483e-15 | calculations based on CES edupack
| F.030.01.123 |  | kg | Idemat2021. DEHP co-firing in electrical power plant | -0.041847 | -0.015969 | -0.022288 | -0.0036868 | 9.631e-05 | -0.0082133 | -0.013464 | -0.014027 | -0.0017274 | -0.00021451 | -0.00061048 | -0.0004364 | -0.0026317 | -0.00060491 | -1.3826e-05 | 0 | 0.00083026 | -44.4141 | -44.3591 | 0 | 0 | -6.4505e-05 | -0.0084628 | -0.046469 | -0.0092962 | -3.8309e-07 | -7.7199e-10 | -0.33807 | -2.2024e-08 | -6.544e-11 | -1.7817e-15 | -1.7032e-10 | -2.2125e-11 | -1.9695e-09 | -3.4772e-07 | -2.8516e-10 | -3.6192e-10 | -1.2305e-14 | -1.2735e-15 | -5.2633e-13 | -3.0408e-14 | -2.2983e-14 | -2.6443e-09 | -1.0138e-09 | -1.3117e-11 | -2.3505e-05 | -0.33805 | -7.5248e-09 | -4.5759e-11 | -2.0473e-15 | calculations based on heat of formation of reaction
| F.030.01.124 |  | kg | Idemat2021. DINP co-firing in electrical power plant | -0.048023 | -0.016402 | -0.022892 | -0.0037867 | -0.0049429 | -0.0084359 | -0.013829 | -0.014407 | -0.0017742 | -0.00022032 | -0.00062703 | -0.00044823 | -0.002703 | -0.00062131 | -1.42e-05 | 0 | -0.042611 | -45.6181 | -45.5616 | 0 | 0 | -6.6253e-05 | -0.0086922 | -0.047729 | -0.010295 | -4.3381e-07 | -9.1462e-10 | -0.34724 | -6.2956e-08 | -1.8891e-10 | -5.155e-15 | -1.7494e-10 | -2.2725e-11 | -2.0229e-09 | -3.5715e-07 | -2.9289e-10 | -3.7174e-10 | -1.2639e-14 | -1.3081e-15 | -5.4059e-13 | -3.1233e-14 | -2.3606e-14 | -2.716e-09 | -1.0413e-09 | -1.3472e-11 | -2.4142e-05 | -0.34721 | -7.7288e-09 | -4.7e-11 | -2.1028e-15 | calculations based on heat of formation of reaction
| F.030.01.125 |  | kg | Idemat2021. EVOH co-firing in electrical power plant | -0.060292 | -0.015392 | -0.021482 | -0.0035535 | -0.019865 | -0.0079164 | -0.012977 | -0.01352 | -0.0016649 | -0.00020675 | -0.00058842 | -0.00042063 | -0.0025365 | -0.00058305 | -1.3326e-05 | 0 | -0.17125 | -42.8088 | -42.7557 | 0 | 0 | -6.2173e-05 | -0.0081569 | -0.04479 | -0.011918 | -5.289e-07 | -1.2258e-09 | -0.32585 | -1.8089e-07 | -5.4481e-10 | -1.4879e-14 | -1.6416e-10 | -2.1325e-11 | -1.8984e-09 | -3.3515e-07 | -2.7485e-10 | -3.4884e-10 | -1.186e-14 | -1.2275e-15 | -5.073e-13 | -2.9309e-14 | -2.2152e-14 | -2.5487e-09 | -9.7719e-10 | -1.2642e-11 | -2.2655e-05 | -0.32583 | -7.2528e-09 | -4.4105e-11 | -1.9733e-15 | calculations based on heat of formation of reaction
| F.030.01.126 |  | kg | Idemat2021. PPS co-firing in electrical power plant | -0.017376 | -0.013468 | -0.018797 | -0.0031093 | 0.017998 | -0.0069269 | -0.011355 | -0.01183 | -0.0014568 | -0.00018091 | -0.00051487 | -0.00036805 | -0.0022195 | -0.00051017 | -1.166e-05 | 0 | 0.15516 | -37.4577 | -37.4113 | 0 | 0 | -5.4402e-05 | -0.0071373 | -0.039191 | -0.0051848 | -1.7975e-07 | -2.1858e-10 | -0.28512 | 1.2476e-07 | 3.7729e-10 | 1.0313e-14 | -1.4364e-10 | -1.866e-11 | -1.6611e-09 | -2.9326e-07 | -2.4049e-10 | -3.0524e-10 | -1.0378e-14 | -1.0741e-15 | -4.4389e-13 | -2.5646e-14 | -1.9383e-14 | -2.2301e-09 | -8.5504e-10 | -1.1062e-11 | -1.9823e-05 | -0.2851 | -6.3462e-09 | -3.8592e-11 | -1.7266e-15
| F.030.01.127 |  | kg | Idemat2021. PVOH co-firing in electrical power plant | 0.0034696 | -0.010245 | -0.014299 | -0.0023653 | 0.030379 | -0.0052694 | -0.008638 | -0.0089992 | -0.0011082 | -0.00013762 | -0.00039167 | -0.00027998 | -0.0016884 | -0.00038809 | -8.87e-06 | 0 | 0.26189 | -28.4946 | -28.4593 | 0 | 0 | -4.1384e-05 | -0.0054295 | -0.029813 | -0.0014711 | -3.2401e-09 | 2.3653e-10 | -0.2169 | 2.2841e-07 | 6.8981e-10 | 1.8851e-14 | -1.0927e-10 | -1.4195e-11 | -1.2636e-09 | -2.2309e-07 | -1.8295e-10 | -2.322e-10 | -7.8945e-15 | -8.1705e-16 | -3.3767e-13 | -1.9509e-14 | -1.4745e-14 | -1.6965e-09 | -6.5044e-10 | -8.4151e-12 | -1.508e-05 | -0.21688 | -4.8277e-09 | -2.9357e-11 | -1.3135e-15 | HEATS OF COMBUSTION OF HIGH TEMPERATURE POLYMERS, Richard N. Walters*, Stacey M. Hackett* and Richard E. Lyon
| F.040.01 | waste treatment, co-firing power plant thermosets
| F.040.01.101 |  | kg | Idemat2021 Epoxies co-firing in electrical power plant | -0.0062806 | -0.01479 | -0.020643 | -0.0034147 | 0.032567 | -0.0076072 | -0.01247 | -0.012992 | -0.0015999 | -0.00019868 | -0.00056543 | -0.0004042 | -0.0024375 | -0.00056027 | -1.2805e-05 | 0 | 0.28075 | -41.1365 | -41.0856 | 0 | 0 | -5.9745e-05 | -0.0078383 | -0.04304 | -0.0037969 | -9.4994e-08 | 6.8956e-11 | -0.31313 | 2.3943e-07 | 7.2335e-10 | 1.9769e-14 | -1.5775e-10 | -2.0492e-11 | -1.8242e-09 | -3.2206e-07 | -2.6411e-10 | -3.3522e-10 | -1.1397e-14 | -1.1796e-15 | -4.8748e-13 | -2.8164e-14 | -2.1287e-14 | -2.4492e-09 | -9.3901e-10 | -1.2149e-11 | -2.177e-05 | -0.3131 | -6.9695e-09 | -4.2382e-11 | -1.8962e-15 | calculations based on LHV
| F.040.01.102 |  | kg | Idemat2021 Phenolics (Bakelite) co-firing in electrical power plant | -0.020591 | -0.015536 | -0.021683 | -0.0035869 | 0.020216 | -0.0079906 | -0.013099 | -0.013647 | -0.0016806 | -0.00020869 | -0.00059393 | -0.00042457 | -0.0025603 | -0.00058852 | -1.3451e-05 | 0 | 0.17427 | -43.2101 | -43.1566 | 0 | 0 | -6.2756e-05 | -0.0082334 | -0.045209 | -0.0060621 | -2.1173e-07 | -2.6535e-10 | -0.32891 | 1.3955e-07 | 4.2203e-10 | 1.1537e-14 | -1.657e-10 | -2.1525e-11 | -1.9162e-09 | -3.3829e-07 | -2.7743e-10 | -3.5211e-10 | -1.1972e-14 | -1.239e-15 | -5.1206e-13 | -2.9584e-14 | -2.236e-14 | -2.5726e-09 | -9.8635e-10 | -1.2761e-11 | -2.2868e-05 | -0.32889 | -7.3208e-09 | -4.4519e-11 | -1.9918e-15 | calculations based on LHV
| F.040.01.103 |  | kg | Idemat2021 Polyester co-firing in electrical power plant | -0.042286 | -0.013804 | -0.019267 | -0.0031871 | -0.0060277 | -0.0071 | -0.011639 | -0.012126 | -0.0014933 | -0.00018543 | -0.00052774 | -0.00037725 | -0.002275 | -0.00052292 | -1.1952e-05 | 0 | -0.051963 | -38.3941 | -38.3466 | 0 | 0 | -5.5762e-05 | -0.0073158 | -0.040171 | -0.0089418 | -3.8005e-07 | -8.1486e-10 | -0.29225 | -6.7927e-08 | -2.0408e-10 | -5.5703e-15 | -1.4723e-10 | -1.9126e-11 | -1.7026e-09 | -3.0059e-07 | -2.4651e-10 | -3.1287e-10 | -1.0637e-14 | -1.1009e-15 | -4.5499e-13 | -2.6287e-14 | -1.9868e-14 | -2.2859e-09 | -8.7641e-10 | -1.1339e-11 | -2.0319e-05 | -0.29223 | -6.5049e-09 | -3.9557e-11 | -1.7698e-15 | calculations based on LHV
| F.050.01 | waste treatment, combustion in small elec. power plant
| F.050.01.101 |  | kg | Idemat2021 Hardwood 0% MC, Bamboo, Cork, combustion in small elec. power plant | -0.15396 | -0.0069022 | -0.0096334 | -0.0015935 | -0.13583 | -0.00355 | -0.0058195 | -0.0060629 | -0.00074663 | -9.2717e-05 | -0.00026387 | -0.00018863 | -0.0011375 | -0.00026146 | -5.9758e-06 | 0 | -1.171 | -19.1971 | -19.1733 | 0 | 0 | -2.7881e-05 | -0.0036579 | -0.020085 | -0.024155 | -1.2526e-06 | -3.6135e-09 | -0.14613 | -1.0965e-06 | -3.308e-09 | -9.0378e-14 | -7.3617e-11 | -9.5631e-12 | -8.513e-10 | -1.503e-07 | -1.2325e-10 | -1.5643e-10 | -5.3186e-15 | -5.5046e-16 | -2.2749e-13 | -1.3143e-14 | -9.9338e-15 | -1.1429e-09 | -4.3821e-10 | -5.6693e-12 | -1.0159e-05 | -0.14612 | -3.2524e-09 | -1.9778e-11 | -8.849e-16 | calculations based on LHV
| F.050.01.102 | 1 | kg | Idemat2021 Hardwood 12% MC, Bamboo, Cork, combustion in small elec. power plant | -0.13304 | -0.0059643 | -0.0083243 | -0.001377 | -0.11738 | -0.0030676 | -0.0050287 | -0.005239 | -0.00064517 | -8.0118e-05 | -0.00022801 | -0.00016299 | -0.00098291 | -0.00022593 | -5.1637e-06 | 0 | -1.0119 | -16.5884 | -16.5679 | 0 | 0 | -2.4092e-05 | -0.0031608 | -0.017356 | -0.020872 | -1.0824e-06 | -3.1225e-09 | -0.12627 | -9.4752e-07 | -2.8585e-09 | -7.8096e-14 | -6.3613e-11 | -8.2636e-12 | -7.3561e-10 | -1.2987e-07 | -1.065e-10 | -1.3518e-10 | -4.5959e-15 | -4.7566e-16 | -1.9658e-13 | -1.1357e-14 | -8.5839e-15 | -9.8763e-10 | -3.7866e-10 | -4.8989e-12 | -8.7789e-06 | -0.12626 | -2.8105e-09 | -1.7091e-11 | -7.6465e-16 | calculations based on LHV
| F.050.01.103 |  | kg | Idemat2021 Hardwood, fresh, 50% MC, Bamboo, Cork, combustion in small elec. power plant | -0.067379 | -0.0030206 | -0.0042159 | -0.00069738 | -0.059445 | -0.0015536 | -0.0025468 | -0.0026533 | -0.00032675 | -4.0576e-05 | -0.00011548 | -8.2548e-05 | -0.0004978 | -0.00011442 | -2.6152e-06 | 0 | -0.51246 | -8.4012 | -8.3908 | 0 | 0 | -1.2202e-05 | -0.0016008 | -0.0087899 | -0.010571 | -5.4817e-07 | -1.5814e-09 | -0.063949 | -4.7987e-07 | -1.4477e-09 | -3.9552e-14 | -3.2217e-11 | -4.1851e-12 | -3.7255e-10 | -6.5774e-08 | -5.3939e-11 | -6.846e-11 | -2.3276e-15 | -2.409e-16 | -9.9558e-14 | -5.7519e-15 | -4.3473e-15 | -5.0019e-10 | -1.9177e-10 | -2.4811e-12 | -4.4461e-06 | -0.063944 | -1.4234e-09 | -8.6556e-12 | -3.8726e-16 | calculations based on LHV
| F.050.01.104 |  | kg | Idemat2021 Paper, Cardboard, Leather, Cotton (12% MC) combustion in small elec. power plant | -0.14806 | -0.0066377 | -0.0092641 | -0.0015325 | -0.13063 | -0.003414 | -0.0055964 | -0.0058305 | -0.00071801 | -8.9163e-05 | -0.00025376 | -0.0001814 | -0.0010939 | -0.00025144 | -5.7468e-06 | 0 | -1.1261 | -18.4613 | -18.4384 | 0 | 0 | -2.6812e-05 | -0.0035177 | -0.019315 | -0.023229 | -1.2046e-06 | -3.475e-09 | -0.14052 | -1.0545e-06 | -3.1812e-09 | -8.6914e-14 | -7.0795e-11 | -9.1966e-12 | -8.1867e-10 | -1.4453e-07 | -1.1853e-10 | -1.5044e-10 | -5.1148e-15 | -5.2936e-16 | -2.1877e-13 | -1.264e-14 | -9.553e-15 | -1.0991e-09 | -4.2141e-10 | -5.452e-12 | -9.7701e-06 | -0.14051 | -3.1278e-09 | -1.902e-11 | -8.5098e-16 | calculations based on LHV
| F.050.01.105 |  | kg | Idemat2021 Softwood 0% MC, combustion in small elec. power plant | -0.16094 | -0.0072148 | -0.01007 | -0.0016657 | -0.14199 | -0.0037108 | -0.0060831 | -0.0063375 | -0.00078045 | -9.6916e-05 | -0.00027582 | -0.00019717 | -0.001189 | -0.0002733 | -6.2465e-06 | 0 | -1.224 | -20.0666 | -20.0418 | 0 | 0 | -2.9144e-05 | -0.0038236 | -0.020995 | -0.025249 | -1.3093e-06 | -3.7772e-09 | -0.15274 | -1.1462e-06 | -3.4579e-09 | -9.4471e-14 | -7.6951e-11 | -9.9963e-12 | -8.8986e-10 | -1.571e-07 | -1.2884e-10 | -1.6352e-10 | -5.5595e-15 | -5.7539e-16 | -2.378e-13 | -1.3739e-14 | -1.0384e-14 | -1.1947e-09 | -4.5806e-10 | -5.9261e-12 | -1.062e-05 | -0.15273 | -3.3998e-09 | -2.0674e-11 | -9.2498e-16 | calculations based on LHV
| F.050.01.106 | 1 | kg | Idemat2021 Softwood 12% MC, combustion in small elec. power plant | -0.13894 | -0.0062288 | -0.0086935 | -0.0014381 | -0.12258 | -0.0032037 | -0.0052517 | -0.0054714 | -0.00067378 | -8.3671e-05 | -0.00023813 | -0.00017022 | -0.0010265 | -0.00023595 | -5.3928e-06 | 0 | -1.0567 | -17.3242 | -17.3027 | 0 | 0 | -2.5161e-05 | -0.003301 | -0.018126 | -0.021798 | -1.1304e-06 | -3.261e-09 | -0.13187 | -9.8955e-07 | -2.9853e-09 | -8.156e-14 | -6.6434e-11 | -8.6302e-12 | -7.6824e-10 | -1.3563e-07 | -1.1123e-10 | -1.4117e-10 | -4.7997e-15 | -4.9675e-16 | -2.053e-13 | -1.1861e-14 | -8.9646e-15 | -1.0314e-09 | -3.9545e-10 | -5.1162e-12 | -9.1683e-06 | -0.13186 | -2.9351e-09 | -1.7849e-11 | -7.9857e-16 | calculations based on LHV
| F.050.01.107 |  | kg | Idemat2021 Softwood, fresh, 50% MC, combustion in small elec. power plant | -0.070598 | -0.0031649 | -0.0044172 | -0.0007307 | -0.062285 | -0.0016278 | -0.0026684 | -0.00278 | -0.00034236 | -4.2514e-05 | -0.00012099 | -8.6492e-05 | -0.00052158 | -0.00011989 | -2.7401e-06 | 0 | -0.53694 | -8.8026 | -8.7917 | 0 | 0 | -1.2784e-05 | -0.0016773 | -0.0092098 | -0.011076 | -5.7436e-07 | -1.6569e-09 | -0.067004 | -5.028e-07 | -1.5169e-09 | -4.1441e-14 | -3.3756e-11 | -4.3851e-12 | -3.9035e-10 | -6.8916e-08 | -5.6516e-11 | -7.1731e-11 | -2.4388e-15 | -2.524e-16 | -1.0431e-13 | -6.0267e-15 | -4.555e-15 | -5.2408e-10 | -2.0093e-10 | -2.5996e-12 | -4.6585e-06 | -0.066999 | -1.4914e-09 | -9.0691e-12 | -4.0576e-16 | calculations based on LHV
| F.070.01 | waste treatment, municipal waste incineration with electricity, elastomers
| F.070.01.101 |  | kg | Idemat2021 BR (Butyl rubber) waste incineration with electricity | 0.13905 | -0.011707 | -0.01634 | -0.0027029 | 0.1698 | -0.0060214 | -0.0098708 | -0.010284 | -0.0012664 | -0.00015726 | -0.00044757 | -0.00031994 | -0.0019294 | -0.00044348 | -1.0136e-05 | 0 | 1.4638 | -32.5614 | -32.5211 | 0 | 0 | -4.7291e-05 | -0.0062044 | -0.034068 | 0.018339 | 1.077e-06 | 3.5311e-09 | -0.24785 | 1.3417e-06 | 4.049e-09 | 1.1063e-13 | -1.2487e-10 | -1.6221e-11 | -1.4439e-09 | -2.5493e-07 | -2.0906e-10 | -2.6534e-10 | -9.0212e-15 | -9.3367e-16 | -3.8587e-13 | -2.2293e-14 | -1.6849e-14 | -1.9386e-09 | -7.4327e-10 | -9.6161e-12 | -1.7232e-05 | -0.24784 | -5.5167e-09 | -3.3547e-11 | -1.5009e-15 | calculations based on LHV
| F.070.01.102 |  | kg | Idemat2021 EVA (Ethylene vinyl acetate) waste incineration with electricity | 0.031899 | -0.010635 | -0.014843 | -0.0024553 | 0.059832 | -0.0054697 | -0.0089664 | -0.0093415 | -0.0011504 | -0.00014285 | -0.00040656 | -0.00029063 | -0.0017526 | -0.00040285 | -9.2073e-06 | 0 | 0.51579 | -29.5782 | -29.5415 | 0 | 0 | -4.2958e-05 | -0.0056359 | -0.030947 | 0.0026666 | 2.2302e-07 | 9.2859e-10 | -0.22514 | 4.6347e-07 | 1.3991e-09 | 3.8229e-14 | -1.1343e-10 | -1.4735e-11 | -1.3116e-09 | -2.3157e-07 | -1.899e-10 | -2.4103e-10 | -8.1947e-15 | -8.4813e-16 | -3.5051e-13 | -2.0251e-14 | -1.5306e-14 | -1.761e-09 | -6.7517e-10 | -8.7351e-12 | -1.5653e-05 | -0.22513 | -5.0113e-09 | -3.0474e-11 | -1.3634e-15 | calculations based on LHV
| F.070.01.103 |  | kg | Idemat2021 IR (Polyisoprene rubber) waste incineration with electricity | 0.11888 | -0.01152 | -0.016078 | -0.0026596 | 0.14913 | -0.0059249 | -0.0097126 | -0.010119 | -0.0012461 | -0.00015474 | -0.00044039 | -0.00031481 | -0.0018984 | -0.00043638 | -9.9735e-06 | 0 | 1.2856 | -32.0397 | -32 | 0 | 0 | -4.6533e-05 | -0.006105 | -0.033522 | 0.015385 | 9.1617e-07 | 3.0413e-09 | -0.24388 | 1.1766e-06 | 3.5509e-09 | 9.7021e-14 | -1.2287e-10 | -1.5961e-11 | -1.4208e-09 | -2.5084e-07 | -2.0571e-10 | -2.6109e-10 | -8.8767e-15 | -9.1871e-16 | -3.7968e-13 | -2.1936e-14 | -1.6579e-14 | -1.9076e-09 | -7.3136e-10 | -9.4621e-12 | -1.6956e-05 | -0.24386 | -5.4283e-09 | -3.301e-11 | -1.4769e-15 | calculations based on LHV
| F.070.01.104 |  | kg | Idemat2021 Natural rubber waste incineration with electricity | -0.25696 | -0.01152 | -0.016078 | -0.0026596 | -0.22671 | -0.0059249 | -0.0097126 | -0.010119 | -0.0012461 | -0.00015474 | -0.00044039 | -0.00031481 | -0.0018984 | -0.00043638 | -9.9735e-06 | 0 | -1.9544 | -32.0397 | -32 | 0 | 0 | -4.6533e-05 | -0.006105 | -0.033522 | -0.040314 | -2.0906e-06 | -6.0309e-09 | -0.24388 | -1.8301e-06 | -5.5211e-09 | -1.5084e-13 | -1.2287e-10 | -1.5961e-11 | -1.4208e-09 | -2.5084e-07 | -2.0571e-10 | -2.6109e-10 | -8.8767e-15 | -9.1871e-16 | -3.7968e-13 | -2.1936e-14 | -1.6579e-14 | -1.9076e-09 | -7.3136e-10 | -9.4621e-12 | -1.6956e-05 | -0.24386 | -5.4283e-09 | -3.301e-11 | -1.4769e-15 | calculations based on LHV
| F.070.01.105 |  | kg | Idemat2021 Polychloroprene (Neoprene, CR) waste incineration with electricity | 0.12902 | -0.0045646 | -0.0063708 | -0.0010538 | 0.14101 | -0.0023477 | -0.0038486 | -0.0040095 | -0.00049376 | -6.1316e-05 | -0.0001745 | -0.00012474 | -0.00075224 | -0.00017291 | -3.9519e-06 | 0 | 1.2156 | -12.6955 | -12.6798 | 0 | 0 | -1.8438e-05 | -0.002419 | -0.013283 | 0.018236 | 1.0184e-06 | 3.1824e-09 | -0.096636 | 1.1216e-06 | 3.3843e-09 | 9.2466e-14 | -4.8684e-11 | -6.3243e-12 | -5.6298e-10 | -9.9394e-08 | -8.151e-11 | -1.0345e-10 | -3.5173e-15 | -3.6403e-16 | -1.5045e-13 | -8.692e-15 | -6.5694e-15 | -7.5586e-10 | -2.898e-10 | -3.7493e-12 | -6.7187e-06 | -0.096629 | -2.1509e-09 | -1.308e-11 | -5.8521e-16 | calculations based on LHV
| F.070.01.106 |  | kg | Idemat2021 PU (Polyurethane) waste incineration with electricity | 0.18007 | -0.0059162 | -0.0082572 | -0.0013659 | 0.19561 | -0.0030429 | -0.0049881 | -0.0051967 | -0.00063997 | -7.9471e-05 | -0.00022617 | -0.00016168 | -0.00097498 | -0.00022411 | -5.1221e-06 | 0 | 1.6863 | -16.4546 | -16.4342 | 0 | 0 | -2.3898e-05 | -0.0031353 | -0.017216 | 0.02554 | 1.4227e-06 | 4.4349e-09 | -0.12525 | 1.5564e-06 | 4.6965e-09 | 1.2832e-13 | -6.31e-11 | -8.197e-12 | -7.2968e-10 | -1.2882e-07 | -1.0565e-10 | -1.3409e-10 | -4.5588e-15 | -4.7182e-16 | -1.9499e-13 | -1.1266e-14 | -8.5147e-15 | -9.7967e-10 | -3.7561e-10 | -4.8594e-12 | -8.7081e-06 | -0.12524 | -2.7878e-09 | -1.6953e-11 | -7.5849e-16 | calculations based on LHV
| F.070.01.107 |  | kg | Idemat2021 SBR (Styrene butadiene rubber) waste incineration with electricity | 0.13916 | -0.011702 | -0.016333 | -0.0027018 | 0.1699 | -0.0060189 | -0.0098667 | -0.010279 | -0.0012659 | -0.0001572 | -0.00044738 | -0.00031981 | -0.0019286 | -0.0004433 | -1.0132e-05 | 0 | 1.4646 | -32.548 | -32.5077 | 0 | 0 | -4.7271e-05 | -0.0062018 | -0.034054 | 0.018356 | 1.0779e-06 | 3.5336e-09 | -0.24775 | 1.3425e-06 | 4.0513e-09 | 1.1069e-13 | -1.2481e-10 | -1.6214e-11 | -1.4433e-09 | -2.5482e-07 | -2.0897e-10 | -2.6523e-10 | -9.0175e-15 | -9.3328e-16 | -3.8571e-13 | -2.2284e-14 | -1.6842e-14 | -1.9378e-09 | -7.4297e-10 | -9.6122e-12 | -1.7225e-05 | -0.24773 | -5.5144e-09 | -3.3534e-11 | -1.5003e-15 | calculations based on LHV
| F.070.01.108 |  | kg | Idemat2021 Silicone rubbers waste incineration with electricity | 0.14109 | -0.0036074 | -0.0050349 | -0.00083286 | 0.15057 | -0.0018554 | -0.0030415 | -0.0031687 | -0.00039022 | -4.8458e-05 | -0.00013791 | -9.8585e-05 | -0.0005945 | -0.00013665 | -3.1232e-06 | 0 | 1.298 | -10.0333 | -10.0209 | 0 | 0 | -1.4572e-05 | -0.0019118 | -0.010498 | 0.020211 | 1.1178e-06 | 3.4595e-09 | -0.076372 | 1.1994e-06 | 3.6191e-09 | 9.8879e-14 | -3.8476e-11 | -4.9982e-12 | -4.4493e-10 | -7.8551e-08 | -6.4418e-11 | -8.176e-11 | -2.7798e-15 | -2.877e-16 | -1.189e-13 | -6.8694e-15 | -5.1919e-15 | -5.9736e-10 | -2.2903e-10 | -2.9631e-12 | -5.3098e-06 | -0.076367 | -1.6999e-09 | -1.0337e-11 | -4.6249e-16 | calculations based on LHV
| F.080.01 | waste treatment, municipal waste incineration with electricity, others
| F.080.01.101 |  | kg | Idemat2021 CFRP waste incineration with electricity | 0.10725 | -0.0041365 | -0.0057733 | -0.00095501 | 0.11811 | -0.0021275 | -0.0034876 | -0.0036335 | -0.00044746 | -5.5565e-05 | -0.00015814 | -0.00011304 | -0.00068169 | -0.00015669 | -3.5813e-06 | 0 | 1.0182 | -11.5049 | -11.4906 | 0 | 0 | -1.6709e-05 | -0.0021922 | -0.012037 | 0.015093 | 8.4548e-07 | 2.6505e-09 | -0.087573 | 9.3901e-07 | 2.8335e-09 | 7.7416e-14 | -4.4119e-11 | -5.7312e-12 | -5.1018e-10 | -9.0072e-08 | -7.3866e-11 | -9.3751e-11 | -3.1875e-15 | -3.2989e-16 | -1.3634e-13 | -7.8769e-15 | -5.9533e-15 | -6.8497e-10 | -2.6262e-10 | -3.3977e-12 | -6.0886e-06 | -0.087567 | -1.9492e-09 | -1.1853e-11 | -5.3032e-16 | calculations based on LHV
| F.080.01.102 |  | kg | Idemat2021 DMC waste incineration with electricity | 0.10725 | -0.0041365 | -0.0057733 | -0.00095501 | 0.11811 | -0.0021275 | -0.0034876 | -0.0036335 | -0.00044746 | -5.5565e-05 | -0.00015814 | -0.00011304 | -0.00068169 | -0.00015669 | -3.5813e-06 | 0 | 1.0182 | -11.5049 | -11.4906 | 0 | 0 | -1.6709e-05 | -0.0021922 | -0.012037 | 0.015093 | 8.4548e-07 | 2.6505e-09 | -0.087573 | 9.3901e-07 | 2.8335e-09 | 7.7416e-14 | -4.4119e-11 | -5.7312e-12 | -5.1018e-10 | -9.0072e-08 | -7.3866e-11 | -9.3751e-11 | -3.1875e-15 | -3.2989e-16 | -1.3634e-13 | -7.8769e-15 | -5.9533e-15 | -6.8497e-10 | -2.6262e-10 | -3.3977e-12 | -6.0886e-06 | -0.087567 | -1.9492e-09 | -1.1853e-11 | -5.3032e-16 | calculations based on LHV
| F.080.01.103 |  | kg | Idemat2021 Flexible Polymer Foam, waste incineration with electricity | 0.18007 | -0.0059162 | -0.0082572 | -0.0013659 | 0.19561 | -0.0030429 | -0.0049881 | -0.0051967 | -0.00063997 | -7.9471e-05 | -0.00022617 | -0.00016168 | -0.00097498 | -0.00022411 | -5.1221e-06 | 0 | 1.6863 | -16.4546 | -16.4342 | 0 | 0 | -2.3898e-05 | -0.0031353 | -0.017216 | 0.02554 | 1.4227e-06 | 4.4349e-09 | -0.12525 | 1.5564e-06 | 4.6965e-09 | 1.2832e-13 | -6.31e-11 | -8.197e-12 | -7.2968e-10 | -1.2882e-07 | -1.0565e-10 | -1.3409e-10 | -4.5588e-15 | -4.7182e-16 | -1.9499e-13 | -1.1266e-14 | -8.5147e-15 | -9.7967e-10 | -3.7561e-10 | -4.8594e-12 | -8.7081e-06 | -0.12524 | -2.7878e-09 | -1.6953e-11 | -7.5849e-16 | calculations based on LHV
| F.080.01.104 |  | kg | Idemat2021 GFRP waste incineration with electricity | 0.10725 | -0.0041365 | -0.0057733 | -0.00095501 | 0.11811 | -0.0021275 | -0.0034876 | -0.0036335 | -0.00044746 | -5.5565e-05 | -0.00015814 | -0.00011304 | -0.00068169 | -0.00015669 | -3.5813e-06 | 0 | 1.0182 | -11.5049 | -11.4906 | 0 | 0 | -1.6709e-05 | -0.0021922 | -0.012037 | 0.015093 | 8.4548e-07 | 2.6505e-09 | -0.087573 | 9.3901e-07 | 2.8335e-09 | 7.7416e-14 | -4.4119e-11 | -5.7312e-12 | -5.1018e-10 | -9.0072e-08 | -7.3866e-11 | -9.3751e-11 | -3.1875e-15 | -3.2989e-16 | -1.3634e-13 | -7.8769e-15 | -5.9533e-15 | -6.8497e-10 | -2.6262e-10 | -3.3977e-12 | -6.0886e-06 | -0.087567 | -1.9492e-09 | -1.1853e-11 | -5.3032e-16 | calculations based on LHV
| F.080.01.105 |  | kg | Idemat2021 Hardwood 0%MC, Bamboo, Cork, waste incineration with electricity | -0.12092 | -0.0054208 | -0.0075657 | -0.0012515 | -0.10668 | -0.0027881 | -0.0045704 | -0.0047616 | -0.00058637 | -7.2816e-05 | -0.00020723 | -0.00014814 | -0.00089334 | -0.00020534 | -4.6932e-06 | 0 | -0.91965 | -15.0767 | -15.058 | 0 | 0 | -2.1897e-05 | -0.0028728 | -0.015774 | -0.01897 | -9.8374e-07 | -2.8379e-09 | -0.11476 | -8.6117e-07 | -2.598e-09 | -7.098e-14 | -5.7816e-11 | -7.5106e-12 | -6.6858e-10 | -1.1804e-07 | -9.6799e-11 | -1.2286e-10 | -4.1771e-15 | -4.3231e-16 | -1.7867e-13 | -1.0322e-14 | -7.8016e-15 | -8.9763e-10 | -3.4415e-10 | -4.4525e-12 | -7.9789e-06 | -0.11475 | -2.5544e-09 | -1.5533e-11 | -6.9497e-16 | calculations based on LHV
| F.080.01.106 | 1 | kg | Idemat2021 Hardwood 12%MC, Bamboo, Cork, waste incineration with electricity | -0.10439 | -0.00468 | -0.0065319 | -0.0010805 | -0.092102 | -0.0024071 | -0.0039459 | -0.0041109 | -0.00050625 | -6.2866e-05 | -0.00017892 | -0.0001279 | -0.00077127 | -0.00017728 | -4.0519e-06 | 0 | -0.79398 | -13.0165 | -13.0004 | 0 | 0 | -1.8905e-05 | -0.0024802 | -0.013619 | -0.016378 | -8.4931e-07 | -2.4501e-09 | -0.09908 | -7.435e-07 | -2.243e-09 | -6.128e-14 | -4.9916e-11 | -6.4843e-12 | -5.7722e-10 | -1.0191e-07 | -8.3571e-11 | -1.0607e-10 | -3.6063e-15 | -3.7324e-16 | -1.5425e-13 | -8.9118e-15 | -6.7356e-15 | -7.7497e-10 | -2.9713e-10 | -3.8441e-12 | -6.8886e-06 | -0.099073 | -2.2053e-09 | -1.3411e-11 | -6.0001e-16 | calculations based on LHV
| F.080.01.107 |  | kg | Idemat2021 Hardwood, fresh, 50%MC, Bamboo, Cork, waste incineration with electricity | -0.052573 | -0.0023569 | -0.0032894 | -0.00054414 | -0.046382 | -0.0012122 | -0.0019871 | -0.0020702 | -0.00025495 | -3.1659e-05 | -9.0102e-05 | -6.4409e-05 | -0.00038841 | -8.9279e-05 | -2.0405e-06 | 0 | -0.39985 | -6.5551 | -6.547 | 0 | 0 | -9.5203e-06 | -0.001249 | -0.0068584 | -0.0082479 | -4.2771e-07 | -1.2339e-09 | -0.049896 | -3.7442e-07 | -1.1296e-09 | -3.0861e-14 | -2.5137e-11 | -3.2655e-12 | -2.9069e-10 | -5.132e-08 | -4.2086e-11 | -5.3416e-11 | -1.8161e-15 | -1.8796e-16 | -7.7681e-14 | -4.488e-15 | -3.392e-15 | -3.9027e-10 | -1.4963e-10 | -1.9359e-12 | -3.4691e-06 | -0.049893 | -1.1106e-09 | -6.7536e-12 | -3.0216e-16 | calculations based on LHV
| F.080.01.108 |  | kg | Idemat2021 Paper, Cardboard, Leather, Cotton (12%MC) waste incineration with electricity | -0.1162 | -0.0052091 | -0.0072703 | -0.0012027 | -0.10251 | -0.0026792 | -0.004392 | -0.0045757 | -0.00056348 | -6.9974e-05 | -0.00019914 | -0.00014236 | -0.00085846 | -0.00019733 | -4.51e-06 | 0 | -0.88374 | -14.4881 | -14.4701 | 0 | 0 | -2.1042e-05 | -0.0027606 | -0.015158 | -0.01823 | -9.4533e-07 | -2.7271e-09 | -0.11028 | -8.2755e-07 | -2.4966e-09 | -6.8208e-14 | -5.5559e-11 | -7.2173e-12 | -6.4248e-10 | -1.1343e-07 | -9.3019e-11 | -1.1806e-10 | -4.014e-15 | -4.1543e-16 | -1.7169e-13 | -9.9194e-15 | -7.4971e-15 | -8.6259e-10 | -3.3072e-10 | -4.2787e-12 | -7.6674e-06 | -0.11027 | -2.4546e-09 | -1.4927e-11 | -6.6784e-16 | calculations based on LHV
| F.080.01.109 |  | kg | Idemat2021 Rigid Polymer Foam, waste incineration with electricity | 0.10105 | -0.011799 | -0.016467 | -0.002724 | 0.13204 | -0.0060684 | -0.0099478 | -0.010364 | -0.0012763 | -0.00015849 | -0.00045106 | -0.00032244 | -0.0019444 | -0.00044694 | -1.0215e-05 | 0 | 1.1383 | -32.8156 | -32.775 | 0 | 0 | -4.766e-05 | -0.0062528 | -0.034334 | 0.01269 | 7.7274e-07 | 2.6153e-09 | -0.24979 | 1.0395e-06 | 3.1372e-09 | 8.5718e-14 | -1.2584e-10 | -1.6347e-11 | -1.4552e-09 | -2.5692e-07 | -2.1069e-10 | -2.6741e-10 | -9.0917e-15 | -9.4096e-16 | -3.8888e-13 | -2.2467e-14 | -1.6981e-14 | -1.9538e-09 | -7.4907e-10 | -9.6912e-12 | -1.7367e-05 | -0.24977 | -5.5598e-09 | -3.3809e-11 | -1.5127e-15 | calculations based on LHV
| F.080.01.110 |  | kg | Idemat2021 SMC waste incineration with electricity | 0.10725 | -0.0041365 | -0.0057733 | -0.00095501 | 0.11811 | -0.0021275 | -0.0034876 | -0.0036335 | -0.00044746 | -5.5565e-05 | -0.00015814 | -0.00011304 | -0.00068169 | -0.00015669 | -3.5813e-06 | 0 | 1.0182 | -11.5049 | -11.4906 | 0 | 0 | -1.6709e-05 | -0.0021922 | -0.012037 | 0.015093 | 8.4548e-07 | 2.6505e-09 | -0.087573 | 9.3901e-07 | 2.8335e-09 | 7.7416e-14 | -4.4119e-11 | -5.7312e-12 | -5.1018e-10 | -9.0072e-08 | -7.3866e-11 | -9.3751e-11 | -3.1875e-15 | -3.2989e-16 | -1.3634e-13 | -7.8769e-15 | -5.9533e-15 | -6.8497e-10 | -2.6262e-10 | -3.3977e-12 | -6.0886e-06 | -0.087567 | -1.9492e-09 | -1.1853e-11 | -5.3032e-16 | calculations based on LHV
| F.080.01.111 |  | kg | Idemat2021 Softwood, 0%MC, waste incineration with electricity | -0.12628 | -0.0056613 | -0.0079014 | -0.001307 | -0.11141 | -0.0029118 | -0.0047732 | -0.0049728 | -0.00061239 | -7.6047e-05 | -0.00021643 | -0.00015471 | -0.00093297 | -0.00021445 | -4.9014e-06 | 0 | -0.96045 | -15.7456 | -15.7261 | 0 | 0 | -2.2868e-05 | -0.0030002 | -0.016474 | -0.019812 | -1.0274e-06 | -2.9638e-09 | -0.11985 | -8.9938e-07 | -2.7133e-09 | -7.4129e-14 | -6.0381e-11 | -7.8438e-12 | -6.9824e-10 | -1.2327e-07 | -1.0109e-10 | -1.2831e-10 | -4.3624e-15 | -4.5149e-16 | -1.8659e-13 | -1.078e-14 | -8.1478e-15 | -9.3745e-10 | -3.5942e-10 | -4.65e-12 | -8.3329e-06 | -0.11984 | -2.6677e-09 | -1.6222e-11 | -7.258e-16 | calculations based on LHV
| F.080.01.112 | 1 | kg | Idemat2021 Softwood, 12%MC, waste incineration with electricity | -0.10944 | -0.0049061 | -0.0068474 | -0.0011327 | -0.096551 | -0.0025234 | -0.0041365 | -0.0043095 | -0.0005307 | -6.5903e-05 | -0.00018756 | -0.00013408 | -0.00080852 | -0.00018585 | -4.2476e-06 | 0 | -0.83234 | -13.6453 | -13.6284 | 0 | 0 | -1.9818e-05 | -0.0026 | -0.014277 | -0.017169 | -8.9034e-07 | -2.5685e-09 | -0.10387 | -7.7941e-07 | -2.3514e-09 | -6.4241e-14 | -5.2327e-11 | -6.7975e-12 | -6.051e-10 | -1.0683e-07 | -8.7608e-11 | -1.1119e-10 | -3.7805e-15 | -3.9127e-16 | -1.617e-13 | -9.3423e-15 | -7.0609e-15 | -8.1241e-10 | -3.1148e-10 | -4.0298e-12 | -7.2213e-06 | -0.10386 | -2.3118e-09 | -1.4059e-11 | -6.2899e-16 | calculations based on LHV
| F.080.01.113 |  | kg | Idemat2021 Softwood,fresh, 50%MC, waste incineration with electricity | -0.055791 | -0.0025011 | -0.0034908 | -0.00057745 | -0.049222 | -0.0012864 | -0.0021088 | -0.002197 | -0.00027055 | -3.3598e-05 | -9.5618e-05 | -6.8352e-05 | -0.00041219 | -9.4746e-05 | -2.1654e-06 | 0 | -0.42433 | -6.9564 | -6.9478 | 0 | 0 | -1.0103e-05 | -0.0013255 | -0.0072783 | -0.0087529 | -4.539e-07 | -1.3094e-09 | -0.052951 | -3.9735e-07 | -1.1987e-09 | -3.275e-14 | -2.6676e-11 | -3.4654e-12 | -3.0848e-10 | -5.4462e-08 | -4.4663e-11 | -5.6687e-11 | -1.9273e-15 | -1.9947e-16 | -8.2436e-14 | -4.7628e-15 | -3.5997e-15 | -4.1417e-10 | -1.5879e-10 | -2.0544e-12 | -3.6815e-06 | -0.052948 | -1.1786e-09 | -7.1671e-12 | -3.2066e-16 | calculations based on LHV
| F.090.01 | waste treatment, municipal waste incineration with electricity, thermoplastics
| F.090.01.101 |  | kg | Idemat2021 ABS (Acrylonitrile butadiene styrene) waste incineration with electricity | 0.13562 | -0.010197 | -0.014232 | -0.0023542 | 0.16241 | -0.0052446 | -0.0085974 | -0.008957 | -0.001103 | -0.00013698 | -0.00038983 | -0.00027867 | -0.0016805 | -0.00038627 | -8.8283e-06 | 0 | 1.4 | -28.3608 | -28.3257 | 0 | 0 | -4.119e-05 | -0.005404 | -0.029673 | 0.018123 | 1.0541e-06 | 3.4258e-09 | -0.21588 | 1.2847e-06 | 3.8769e-09 | 1.0593e-13 | -1.0876e-10 | -1.4128e-11 | -1.2577e-09 | -2.2204e-07 | -1.8209e-10 | -2.3111e-10 | -7.8575e-15 | -8.1322e-16 | -3.3609e-13 | -1.9417e-14 | -1.4676e-14 | -1.6885e-09 | -6.4739e-10 | -8.3756e-12 | -1.5009e-05 | -0.21586 | -4.805e-09 | -2.922e-11 | -1.3073e-15 | calculations based on CES edupack
| F.090.01.102 |  | kg | Idemat2021 bio-PE (Polyethylene) waste incineration with electricity | -0.26608 | -0.011929 | -0.016649 | -0.002754 | -0.23475 | -0.0061352 | -0.010057 | -0.010478 | -0.0012903 | -0.00016024 | -0.00045602 | -0.00032599 | -0.0019658 | -0.00045186 | -1.0327e-05 | 0 | -2.0237 | -33.1768 | -33.1357 | 0 | 0 | -4.8184e-05 | -0.0063216 | -0.034712 | -0.041745 | -2.1647e-06 | -6.245e-09 | -0.25254 | -1.895e-06 | -5.717e-09 | -1.5619e-13 | -1.2723e-10 | -1.6527e-11 | -1.4712e-09 | -2.5974e-07 | -2.1301e-10 | -2.7035e-10 | -9.1917e-15 | -9.5131e-16 | -3.9316e-13 | -2.2715e-14 | -1.7168e-14 | -1.9753e-09 | -7.5732e-10 | -9.7979e-12 | -1.7558e-05 | -0.25252 | -5.621e-09 | -3.4181e-11 | -1.5293e-15 | calculations based on CES edupack
| F.090.01.103 |  | kg | Idemat2021 bio-PET (Polyethylene terephthalate) waste incineration with electricity | 0.072801 | -0.0062529 | -0.0087271 | -0.0014436 | 0.089225 | -0.003216 | -0.005272 | -0.0054925 | -0.00067639 | -8.3994e-05 | -0.00023905 | -0.00017088 | -0.0010305 | -0.00023686 | -5.4136e-06 | 0 | 0.76918 | -17.3911 | -17.3695 | 0 | 0 | -2.5258e-05 | -0.0033138 | -0.018196 | 0.0095774 | 5.6349e-07 | 1.8506e-09 | -0.13238 | 7.0487e-07 | 2.1272e-09 | 5.812e-14 | -6.6691e-11 | -8.6635e-12 | -7.7121e-10 | -1.3616e-07 | -1.1166e-10 | -1.4172e-10 | -4.8183e-15 | -4.9867e-16 | -2.0609e-13 | -1.1907e-14 | -8.9992e-15 | -1.0354e-09 | -3.9698e-10 | -5.136e-12 | -9.2037e-06 | -0.13237 | -2.9465e-09 | -1.7918e-11 | -8.0165e-16 | calculations based on CES edupack
| F.090.01.104 |  | kg | Idemat2021 CA (Cellulose polymers) waste incineration with electricity | -0.11158 | -0.0050023 | -0.0069817 | -0.0011549 | -0.098444 | -0.0025728 | -0.0042176 | -0.004394 | -0.00054111 | -6.7195e-05 | -0.00019124 | -0.0001367 | -0.00082438 | -0.00018949 | -4.3309e-06 | 0 | -0.84866 | -13.9128 | -13.8956 | 0 | 0 | -2.0206e-05 | -0.002651 | -0.014557 | -0.017506 | -9.078e-07 | -2.6189e-09 | -0.1059 | -7.9469e-07 | -2.3975e-09 | -6.55e-14 | -5.3353e-11 | -6.9308e-12 | -6.1697e-10 | -1.0892e-07 | -8.9326e-11 | -1.1337e-10 | -3.8546e-15 | -3.9894e-16 | -1.6487e-13 | -9.5255e-15 | -7.1994e-15 | -8.2834e-10 | -3.1759e-10 | -4.1088e-12 | -7.3629e-06 | -0.1059 | -2.3572e-09 | -1.4334e-11 | -6.4132e-16 | calculations based on CES edupack
| F.090.01.105 |  | kg | Idemat2021 Ionomer waste incineration with electricity | 0.14386 | -0.0098795 | -0.013789 | -0.0022809 | 0.16981 | -0.0050813 | -0.0083297 | -0.0086781 | -0.0010687 | -0.00013271 | -0.00037769 | -0.00026999 | -0.0016281 | -0.00037424 | -8.5535e-06 | 0 | 1.4639 | -27.4779 | -27.4438 | 0 | 0 | -3.9907e-05 | -0.0052357 | -0.028749 | 0.019406 | 1.121e-06 | 3.62e-09 | -0.20916 | 1.3444e-06 | 4.057e-09 | 1.1085e-13 | -1.0537e-10 | -1.3688e-11 | -1.2185e-09 | -2.1513e-07 | -1.7642e-10 | -2.2391e-10 | -7.6128e-15 | -7.879e-16 | -3.2562e-13 | -1.8813e-14 | -1.4219e-14 | -1.636e-09 | -6.2723e-10 | -8.1149e-12 | -1.4542e-05 | -0.20914 | -4.6554e-09 | -2.831e-11 | -1.2666e-15 | calculations based on CES edupack
| F.090.01.106 |  | kg | Idemat2021 PA-11 (Nylon-11) waste incineration with electricity | -0.21458 | -0.0096198 | -0.013426 | -0.002221 | -0.18932 | -0.0049478 | -0.0081108 | -0.00845 | -0.0010406 | -0.00012922 | -0.00036776 | -0.00026289 | -0.0015853 | -0.00036441 | -8.3286e-06 | 0 | -1.632 | -26.7555 | -26.7223 | 0 | 0 | -3.8858e-05 | -0.0050981 | -0.027993 | -0.033665 | -1.7458e-06 | -5.0363e-09 | -0.20366 | -1.5283e-06 | -4.6105e-09 | -1.2596e-13 | -1.026e-10 | -1.3328e-11 | -1.1865e-09 | -2.0947e-07 | -1.7178e-10 | -2.1803e-10 | -7.4127e-15 | -7.6719e-16 | -3.1706e-13 | -1.8318e-14 | -1.3845e-14 | -1.593e-09 | -6.1074e-10 | -7.9015e-12 | -1.416e-05 | -0.20364 | -4.533e-09 | -2.7566e-11 | -1.2333e-15 | calculations based on CES edupack
| F.090.01.107 |  | kg | Idemat2021 PA (Nylons, Polyamides) waste incineration with electricity | 0.11679 | -0.0076093 | -0.01062 | -0.0017568 | 0.13677 | -0.0039137 | -0.0064156 | -0.0066839 | -0.00082311 | -0.00010221 | -0.0002909 | -0.00020795 | -0.001254 | -0.00028825 | -6.5879e-06 | 0 | 1.1791 | -21.1636 | -21.1374 | 0 | 0 | -3.0737e-05 | -0.0040326 | -0.022143 | 0.015833 | 9.1126e-07 | 2.9325e-09 | -0.16109 | 1.0833e-06 | 3.2691e-09 | 8.9319e-14 | -8.1158e-11 | -1.0543e-11 | -9.385e-10 | -1.6569e-07 | -1.3588e-10 | -1.7246e-10 | -5.8634e-15 | -6.0685e-16 | -2.508e-13 | -1.449e-14 | -1.0951e-14 | -1.26e-09 | -4.831e-10 | -6.2501e-12 | -1.12e-05 | -0.16108 | -3.5856e-09 | -2.1804e-11 | -9.7555e-16 | HEATS OF COMBUSTION OF HIGH TEMPERATURE POLYMERS, Richard N. Walters*, Stacey M. Hackett* and Richard E. Lyon
| F.090.01.108 |  | kg | Idemat2021 PC (Polycarbonate) waste incineration with electricity | 0.16347 | -0.0079604 | -0.01111 | -0.0018378 | 0.18438 | -0.0040943 | -0.0067117 | -0.0069924 | -0.00086109 | -0.00010693 | -0.00030432 | -0.00021754 | -0.0013119 | -0.00030155 | -6.8919e-06 | 0 | 1.5895 | -22.1402 | -22.1127 | 0 | 0 | -3.2155e-05 | -0.0042187 | -0.023165 | 0.022684 | 1.2837e-06 | 4.0647e-09 | -0.16853 | 1.4637e-06 | 4.4168e-09 | 1.2068e-13 | -8.4903e-11 | -1.1029e-11 | -9.8181e-10 | -1.7334e-07 | -1.4215e-10 | -1.8042e-10 | -6.134e-15 | -6.3485e-16 | -2.6237e-13 | -1.5158e-14 | -1.1457e-14 | -1.3182e-09 | -5.0539e-10 | -6.5385e-12 | -1.1717e-05 | -0.16852 | -3.7511e-09 | -2.2811e-11 | -1.0206e-15 | HEATS OF COMBUSTION OF HIGH TEMPERATURE POLYMERS, Richard N. Walters*, Stacey M. Hackett* and Richard E. Lyon
| F.090.01.109 | 1 | kg | Idemat2021 PE (Polyethylene) waste incineration with electricity | 0.10105 | -0.011799 | -0.016467 | -0.002724 | 0.13204 | -0.0060684 | -0.0099478 | -0.010364 | -0.0012763 | -0.00015849 | -0.00045106 | -0.00032244 | -0.0019444 | -0.00044694 | -1.0215e-05 | 0 | 1.1383 | -32.8156 | -32.775 | 0 | 0 | -4.766e-05 | -0.0062528 | -0.034334 | 0.01269 | 7.7274e-07 | 2.6153e-09 | -0.24979 | 1.0395e-06 | 3.1372e-09 | 8.5718e-14 | -1.2584e-10 | -1.6347e-11 | -1.4552e-09 | -2.5692e-07 | -2.1069e-10 | -2.6741e-10 | -9.0917e-15 | -9.4096e-16 | -3.8888e-13 | -2.2467e-14 | -1.6981e-14 | -1.9538e-09 | -7.4907e-10 | -9.6912e-12 | -1.7367e-05 | -0.24977 | -5.5598e-09 | -3.3809e-11 | -1.5127e-15 | HEATS OF COMBUSTION OF HIGH TEMPERATURE POLYMERS, Richard N. Walters*, Stacey M. Hackett* and Richard E. Lyon
| F.090.01.110 |  | kg | Idemat2021 PEEK (Polyetheretherketone) waste incineration with electricity | 0.14678 | -0.0080325 | -0.011211 | -0.0018545 | 0.16788 | -0.0041314 | -0.0067725 | -0.0070557 | -0.0008689 | -0.0001079 | -0.00030708 | -0.00021951 | -0.0013238 | -0.00030428 | -6.9544e-06 | 0 | 1.4473 | -22.3408 | -22.3132 | 0 | 0 | -3.2447e-05 | -0.0042569 | -0.023375 | 0.020197 | 1.15e-06 | 3.6629e-09 | -0.17006 | 1.3316e-06 | 4.0182e-09 | 1.0979e-13 | -8.5672e-11 | -1.1129e-11 | -9.9071e-10 | -1.7491e-07 | -1.4344e-10 | -1.8205e-10 | -6.1896e-15 | -6.406e-16 | -2.6475e-13 | -1.5296e-14 | -1.1561e-14 | -1.3301e-09 | -5.0997e-10 | -6.5978e-12 | -1.1823e-05 | -0.17004 | -3.7851e-09 | -2.3017e-11 | -1.0298e-15 | HEATS OF COMBUSTION OF HIGH TEMPERATURE POLYMERS, Richard N. Walters*, Stacey M. Hackett* and Richard E. Lyon
| F.090.01.111 |  | kg | Idemat2021 PET (Polyethylene terephthalate) waste incineration with electricity | 0.12863 | -0.0061422 | -0.0085727 | -0.0014181 | 0.14476 | -0.0031591 | -0.0051787 | -0.0053953 | -0.00066442 | -8.2508e-05 | -0.00023482 | -0.00016786 | -0.0010122 | -0.00023267 | -5.3178e-06 | 0 | 1.2479 | -17.0834 | -17.0622 | 0 | 0 | -2.4811e-05 | -0.0032551 | -0.017874 | 0.017872 | 1.0104e-06 | 3.1965e-09 | -0.13004 | 1.1493e-06 | 3.4682e-09 | 9.4758e-14 | -6.5511e-11 | -8.5102e-12 | -7.5756e-10 | -1.3375e-07 | -1.0968e-10 | -1.3921e-10 | -4.733e-15 | -4.8985e-16 | -2.0244e-13 | -1.1696e-14 | -8.84e-15 | -1.0171e-09 | -3.8996e-10 | -5.0451e-12 | -9.0408e-06 | -0.13003 | -2.8943e-09 | -1.7601e-11 | -7.8747e-16 | HEATS OF COMBUSTION OF HIGH TEMPERATURE POLYMERS, Richard N. Walters*, Stacey M. Hackett* and Richard E. Lyon
| F.090.01.112 |  | kg | Idemat2021 PHA or PHB (Polyhydroxyalkanoates) waste incineration with electricity | -0.13841 | -0.0062048 | -0.0086599 | -0.0014325 | -0.12211 | -0.0031913 | -0.0052314 | -0.0054502 | -0.00067118 | -8.3348e-05 | -0.00023721 | -0.00016957 | -0.0010225 | -0.00023504 | -5.372e-06 | 0 | -1.0527 | -17.2573 | -17.2359 | 0 | 0 | -2.5064e-05 | -0.0032883 | -0.018056 | -0.021714 | -1.126e-06 | -3.2484e-09 | -0.13136 | -9.8572e-07 | -2.9738e-09 | -8.1245e-14 | -6.6178e-11 | -8.5968e-12 | -7.6528e-10 | -1.3511e-07 | -1.108e-10 | -1.4063e-10 | -4.7812e-15 | -4.9484e-16 | -2.0451e-13 | -1.1815e-14 | -8.93e-15 | -1.0275e-09 | -3.9393e-10 | -5.0965e-12 | -9.1329e-06 | -0.13135 | -2.9238e-09 | -1.778e-11 | -7.9549e-16 | calculations based on CES edupack
| F.090.01.113 |  | kg | Idemat2021 PLA (Polylactide) waste incineration with electricity | -0.11373 | -0.0050985 | -0.0071159 | -0.0011771 | -0.10034 | -0.0026223 | -0.0042987 | -0.0044785 | -0.00055151 | -6.8488e-05 | -0.00019491 | -0.00013933 | -0.00084023 | -0.00019314 | -4.4142e-06 | 0 | -0.86498 | -14.1804 | -14.1628 | 0 | 0 | -2.0595e-05 | -0.002702 | -0.014837 | -0.017842 | -9.2526e-07 | -2.6692e-09 | -0.10794 | -8.0998e-07 | -2.4436e-09 | -6.676e-14 | -5.4379e-11 | -7.0641e-12 | -6.2883e-10 | -1.1102e-07 | -9.1044e-11 | -1.1555e-10 | -3.9287e-15 | -4.0661e-16 | -1.6804e-13 | -9.7087e-15 | -7.3378e-15 | -8.4427e-10 | -3.2369e-10 | -4.1878e-12 | -7.5045e-06 | -0.10793 | -2.4025e-09 | -1.461e-11 | -6.5365e-16 | calculations based on CES edupack
| F.090.01.114 |  | kg | Idemat2021 PMMA (Polymethyl methacrylate) waste incineration with electricity | 0.10746 | -0.0066232 | -0.009244 | -0.0015291 | 0.12486 | -0.0034065 | -0.0055843 | -0.0058178 | -0.00071645 | -8.8969e-05 | -0.0002532 | -0.000181 | -0.0010915 | -0.00025089 | -5.7343e-06 | 0 | 1.0763 | -18.4211 | -18.3983 | 0 | 0 | -2.6754e-05 | -0.00351 | -0.019273 | 0.014642 | 8.3964e-07 | 2.6927e-09 | -0.14022 | 9.894e-07 | 2.9857e-09 | 8.1575e-14 | -7.0641e-11 | -9.1766e-12 | -8.1689e-10 | -1.4422e-07 | -1.1827e-10 | -1.5011e-10 | -5.1036e-15 | -5.2821e-16 | -2.183e-13 | -1.2612e-14 | -9.5323e-15 | -1.0968e-09 | -4.205e-10 | -5.4402e-12 | -9.7488e-06 | -0.14021 | -3.121e-09 | -1.8979e-11 | -8.4913e-16 | HEATS OF COMBUSTION OF HIGH TEMPERATURE POLYMERS, Richard N. Walters*, Stacey M. Hackett* and Richard E. Lyon
| F.090.01.115 |  | kg | Idemat2021 POM (Polyoxymethylene, Polyacetaal) waste incineration with electricity | 0.07664 | -0.0042087 | -0.005874 | -0.00097167 | 0.087694 | -0.0021646 | -0.0035485 | -0.0036969 | -0.00045526 | -5.6535e-05 | -0.0001609 | -0.00011502 | -0.00069358 | -0.00015943 | -3.6438e-06 | 0 | 0.75599 | -11.7055 | -11.691 | 0 | 0 | -1.7001e-05 | -0.0022304 | -0.012247 | 0.010542 | 6.0039e-07 | 1.9127e-09 | -0.089101 | 6.9555e-07 | 2.0989e-09 | 5.7347e-14 | -4.4888e-11 | -5.8312e-12 | -5.1908e-10 | -9.1643e-08 | -7.5154e-11 | -9.5387e-11 | -3.2431e-15 | -3.3564e-16 | -1.3872e-13 | -8.0142e-15 | -6.0572e-15 | -6.9692e-10 | -2.672e-10 | -3.4569e-12 | -6.1948e-06 | -0.089095 | -1.9832e-09 | -1.206e-11 | -5.3957e-16 | HEATS OF COMBUSTION OF HIGH TEMPERATURE POLYMERS, Richard N. Walters*, Stacey M. Hackett* and Richard E. Lyon
| F.090.01.116 |  | kg | Idemat2021 PP (Polypropylene) waste incineration with electricity | 0.11232 | -0.011294 | -0.015762 | -0.0026074 | 0.14198 | -0.0058087 | -0.009522 | -0.0099203 | -0.0012217 | -0.00015171 | -0.00043175 | -0.00030864 | -0.0018612 | -0.00042781 | -9.7778e-06 | 0 | 1.224 | -31.4109 | -31.372 | 0 | 0 | -4.562e-05 | -0.0059852 | -0.032864 | 0.014457 | 8.6439e-07 | 2.8797e-09 | -0.2391 | 1.1197e-06 | 3.3793e-09 | 9.2331e-14 | -1.2045e-10 | -1.5648e-11 | -1.3929e-09 | -2.4592e-07 | -2.0167e-10 | -2.5596e-10 | -8.7025e-15 | -9.0068e-16 | -3.7223e-13 | -2.1506e-14 | -1.6254e-14 | -1.8701e-09 | -7.1701e-10 | -9.2764e-12 | -1.6623e-05 | -0.23908 | -5.3218e-09 | -3.2362e-11 | -1.4479e-15 | HEATS OF COMBUSTION OF HIGH TEMPERATURE POLYMERS, Richard N. Walters*, Stacey M. Hackett* and Richard E. Lyon
| F.090.01.117 | 1 | kg | Idemat2021 PS (Polystyrene) waste incineration with electricity | 0.14445 | -0.011101 | -0.015494 | -0.002563 | 0.17361 | -0.0057097 | -0.0093598 | -0.0097513 | -0.0012008 | -0.00014912 | -0.0004244 | -0.00030338 | -0.0018295 | -0.00042052 | -9.6112e-06 | 0 | 1.4966 | -30.8758 | -30.8376 | 0 | 0 | -4.4842e-05 | -0.0058832 | -0.032304 | 0.019256 | 1.122e-06 | 3.6524e-09 | -0.23502 | 1.373e-06 | 4.1435e-09 | 1.1321e-13 | -1.184e-10 | -1.5381e-11 | -1.3692e-09 | -2.4173e-07 | -1.9824e-10 | -2.516e-10 | -8.5542e-15 | -8.8533e-16 | -3.6589e-13 | -2.1139e-14 | -1.5977e-14 | -1.8383e-09 | -7.048e-10 | -9.1184e-12 | -1.634e-05 | -0.23501 | -5.2311e-09 | -3.1811e-11 | -1.4232e-15 | HEATS OF COMBUSTION OF HIGH TEMPERATURE POLYMERS, Richard N. Walters*, Stacey M. Hackett* and Richard E. Lyon
| F.090.01.118 |  | kg | Idemat2021 PTFE (Teflon, Polytetrafluoroethylene) waste incineration with electricity | 0.062597 | -0.00177 | -0.0024704 | -0.00040866 | 0.067246 | -0.00091039 | -0.0014924 | -0.0015548 | -0.00019147 | -2.3777e-05 | -6.7668e-05 | -4.8372e-05 | -0.0002917 | -6.7051e-05 | -1.5325e-06 | 0 | 0.57971 | -4.923 | -4.9169 | 0 | 0 | -7.1499e-06 | -0.00093805 | -0.0051508 | 0.0089338 | 4.9542e-07 | 1.5374e-09 | -0.037473 | 5.3544e-07 | 1.6157e-09 | 4.4143e-14 | -1.8879e-11 | -2.4524e-12 | -2.1831e-10 | -3.8543e-08 | -3.1608e-11 | -4.0117e-11 | -1.3639e-15 | -1.4116e-16 | -5.834e-14 | -3.3706e-15 | -2.5475e-15 | -2.931e-10 | -1.1238e-10 | -1.4539e-12 | -2.6053e-06 | -0.037471 | -8.3408e-10 | -5.0721e-12 | -2.2693e-16 | HEATS OF COMBUSTION OF HIGH TEMPERATURE POLYMERS, Richard N. Walters*, Stacey M. Hackett* and Richard E. Lyon
| F.090.01.119 |  | kg | Idemat2021 PTT (Polyltrimethylene terephthalate) waste incineration with electricity | 0.086241 | -0.0050263 | -0.0070152 | -0.0011605 | 0.099443 | -0.0025852 | -0.0042379 | -0.0044151 | -0.00054371 | -6.7518e-05 | -0.00019216 | -0.00013736 | -0.00082834 | -0.0001904 | -4.3517e-06 | 0 | 0.85726 | -13.9797 | -13.9624 | 0 | 0 | -2.0303e-05 | -0.0026638 | -0.014627 | 0.011807 | 6.7472e-07 | 2.1567e-09 | -0.10641 | 7.8837e-07 | 2.379e-09 | 6.5e-14 | -5.3609e-11 | -6.9641e-12 | -6.1993e-10 | -1.0945e-07 | -8.9755e-11 | -1.1392e-10 | -3.8731e-15 | -4.0086e-16 | -1.6567e-13 | -9.5713e-15 | -7.234e-15 | -8.3232e-10 | -3.1911e-10 | -4.1285e-12 | -7.3983e-06 | -0.1064 | -2.3685e-09 | -1.4403e-11 | -6.444e-16 | calculations based on CES edupack
| F.090.01.120 |  | kg | Idemat2021 PUR (Polyurethane) waste incineration with electricity | 0.18007 | -0.0059162 | -0.0082572 | -0.0013659 | 0.19561 | -0.0030429 | -0.0049881 | -0.0051967 | -0.00063997 | -7.9471e-05 | -0.00022617 | -0.00016168 | -0.00097498 | -0.00022411 | -5.1221e-06 | 0 | 1.6863 | -16.4546 | -16.4342 | 0 | 0 | -2.3898e-05 | -0.0031353 | -0.017216 | 0.02554 | 1.4227e-06 | 4.4349e-09 | -0.12525 | 1.5564e-06 | 4.6965e-09 | 1.2832e-13 | -6.31e-11 | -8.197e-12 | -7.2968e-10 | -1.2882e-07 | -1.0565e-10 | -1.3409e-10 | -4.5588e-15 | -4.7182e-16 | -1.9499e-13 | -1.1266e-14 | -8.5147e-15 | -9.7967e-10 | -3.7561e-10 | -4.8594e-12 | -8.7081e-06 | -0.12524 | -2.7878e-09 | -1.6953e-11 | -7.5849e-16 | calculations based on CES edupack
| F.090.01.121 | 1 | kg | Idemat2021 PVC (Polyvinylchloride) waste incineration with electricity | 0.057664 | -0.0047474 | -0.0066259 | -0.001096 | 0.070133 | -0.0024417 | -0.0040027 | -0.0041701 | -0.00051353 | -6.3771e-05 | -0.00018149 | -0.00012974 | -0.00078236 | -0.00017983 | -4.1102e-06 | 0 | 0.60459 | -13.2038 | -13.1875 | 0 | 0 | -1.9177e-05 | -0.0025159 | -0.013815 | 0.0076257 | 4.4694e-07 | 1.4627e-09 | -0.10051 | 5.5429e-07 | 1.6727e-09 | 4.5703e-14 | -5.0634e-11 | -6.5776e-12 | -5.8553e-10 | -1.0337e-07 | -8.4774e-11 | -1.076e-10 | -3.6582e-15 | -3.7861e-16 | -1.5647e-13 | -9.0401e-15 | -6.8325e-15 | -7.8612e-10 | -3.014e-10 | -3.8994e-12 | -6.9877e-06 | -0.1005 | -2.2371e-09 | -1.3604e-11 | -6.0864e-16 | calculations based on CES edupack
| F.090.01.122 |  | kg | Idemat2021 TPS (Starch-based thermoplastics) waste incineration with electricity | -0.10032 | -0.0044973 | -0.0062768 | -0.0010383 | -0.088505 | -0.0023131 | -0.0037918 | -0.0039504 | -0.00048648 | -6.0411e-05 | -0.00017193 | -0.0001229 | -0.00074115 | -0.00017036 | -3.8936e-06 | 0 | -0.76297 | -12.5082 | -12.4927 | 0 | 0 | -1.8166e-05 | -0.0023834 | -0.013087 | -0.015738 | -8.1615e-07 | -2.3545e-09 | -0.095211 | -7.1446e-07 | -2.1554e-09 | -5.8887e-14 | -4.7966e-11 | -6.231e-12 | -5.5468e-10 | -9.7927e-08 | -8.0308e-11 | -1.0193e-10 | -3.4654e-15 | -3.5866e-16 | -1.4823e-13 | -8.5638e-15 | -6.4725e-15 | -7.4471e-10 | -2.8552e-10 | -3.694e-12 | -6.6196e-06 | -0.095204 | -2.1192e-09 | -1.2887e-11 | -5.7657e-16 | calculations based on CES edupack
| F.090.01.123 |  | kg | Idemat2021. DEHP waste incineration with electricity | 0.11845 | -0.0087829 | -0.012258 | -0.0020277 | 0.14151 | -0.0045173 | -0.0074051 | -0.0077148 | -0.00095006 | -0.00011798 | -0.00033577 | -0.00024002 | -0.0014474 | -0.0003327 | -7.604e-06 | 0 | 1.22 | -24.4277 | -24.3975 | 0 | 0 | -3.5478e-05 | -0.0046546 | -0.025558 | 0.015852 | 9.21e-07 | 2.9901e-09 | -0.18594 | 1.1196e-06 | 3.3786e-09 | 9.2312e-14 | -9.3675e-11 | -1.2169e-11 | -1.0833e-09 | -1.9125e-07 | -1.5684e-10 | -1.9906e-10 | -6.7678e-15 | -7.0044e-16 | -2.8948e-13 | -1.6725e-14 | -1.264e-14 | -1.4544e-09 | -5.5761e-10 | -7.2141e-12 | -1.2928e-05 | -0.18593 | -4.1387e-09 | -2.5168e-11 | -1.126e-15 | calculations based on heat of formation of reaction
| F.090.01.124 |  | kg | Idemat2021. DINP waste incineration with electricity | 0.11678 | -0.0090138 | -0.01258 | -0.002081 | 0.14045 | -0.004636 | -0.0075998 | -0.0079176 | -0.00097504 | -0.00012108 | -0.00034459 | -0.00024633 | -0.0014855 | -0.00034145 | -7.8039e-06 | 0 | 1.2108 | -25.0699 | -25.0388 | 0 | 0 | -3.641e-05 | -0.0047769 | -0.02623 | 0.015559 | 9.0694e-07 | 2.9532e-09 | -0.19083 | 1.1107e-06 | 3.352e-09 | 9.1584e-14 | -9.6138e-11 | -1.2489e-11 | -1.1117e-09 | -1.9627e-07 | -1.6096e-10 | -2.0429e-10 | -6.9457e-15 | -7.1885e-16 | -2.9709e-13 | -1.7164e-14 | -1.2973e-14 | -1.4926e-09 | -5.7226e-10 | -7.4037e-12 | -1.3267e-05 | -0.19082 | -4.2474e-09 | -2.5829e-11 | -1.1556e-15 | calculations based on heat of formation of reaction
| F.090.01.125 |  | kg | Idemat2021. EVOH waste incineration with electricity | 0.094207 | -0.0084654 | -0.011815 | -0.0019544 | 0.11644 | -0.004354 | -0.0071375 | -0.007436 | -0.00091572 | -0.00011372 | -0.00032363 | -0.00023135 | -0.0013951 | -0.00032068 | -7.3292e-06 | 0 | 1.0038 | -23.5448 | -23.5157 | 0 | 0 | -3.4195e-05 | -0.0044863 | -0.024634 | 0.012321 | 7.2805e-07 | 2.4003e-09 | -0.17922 | 9.1946e-07 | 2.7748e-09 | 7.5814e-14 | -9.0289e-11 | -1.1729e-11 | -1.0441e-09 | -1.8433e-07 | -1.5117e-10 | -1.9186e-10 | -6.5232e-15 | -6.7512e-16 | -2.7902e-13 | -1.612e-14 | -1.2184e-14 | -1.4018e-09 | -5.3745e-10 | -6.9533e-12 | -1.246e-05 | -0.17921 | -3.9891e-09 | -2.4258e-11 | -1.0853e-15 | calculations based on heat of formation of reaction
| F.090.01.126 |  | kg | Idemat2021. PPS waste incineration with electricity | 0.13283 | -0.0067339 | -0.0093984 | -0.0015547 | 0.15052 | -0.0034634 | -0.0056775 | -0.005915 | -0.00072842 | -9.0455e-05 | -0.00025743 | -0.00018402 | -0.0011097 | -0.00025508 | -5.83e-06 | 0 | 1.2976 | -18.7288 | -18.7056 | 0 | 0 | -2.7201e-05 | -0.0035687 | -0.019595 | 0.018381 | 1.0423e-06 | 3.3068e-09 | -0.14256 | 1.1945e-06 | 3.6046e-09 | 9.8487e-14 | -7.1821e-11 | -9.3299e-12 | -8.3053e-10 | -1.4663e-07 | -1.2025e-10 | -1.5262e-10 | -5.1889e-15 | -5.3703e-16 | -2.2194e-13 | -1.2823e-14 | -9.6915e-15 | -1.1151e-09 | -4.2752e-10 | -5.5311e-12 | -9.9117e-06 | -0.14255 | -3.1731e-09 | -1.9296e-11 | -8.6332e-16
| F.090.01.127 |  | kg | Idemat2021. PVOH waste incineration with electricity | 0.10625 | -0.0056372 | -0.0078678 | -0.0013015 | 0.12106 | -0.0028994 | -0.0047529 | -0.0049517 | -0.00060979 | -7.5724e-05 | -0.00021551 | -0.00015405 | -0.00092901 | -0.00021354 | -4.8806e-06 | 0 | 1.0436 | -15.6787 | -15.6593 | 0 | 0 | -2.2771e-05 | -0.0029875 | -0.016404 | 0.014654 | 8.3298e-07 | 2.6489e-09 | -0.11934 | 9.6044e-07 | 2.8982e-09 | 7.9186e-14 | -6.0124e-11 | -7.8105e-12 | -6.9527e-10 | -1.2275e-07 | -1.0066e-10 | -1.2776e-10 | -4.3438e-15 | -4.4957e-16 | -1.858e-13 | -1.0735e-14 | -8.1132e-15 | -9.3347e-10 | -3.5789e-10 | -4.6303e-12 | -8.2975e-06 | -0.11934 | -2.6564e-09 | -1.6154e-11 | -7.2272e-16 | HEATS OF COMBUSTION OF HIGH TEMPERATURE POLYMERS, Richard N. Walters*, Stacey M. Hackett* and Richard E. Lyon
| F.100.01 | waste treatment, municipal waste incineration with electricity, thermosets
| F.100.01.101 | 1 | kg | Idemat2021 Epoxies waste incineration with electricity | 0.14221 | -0.0081335 | -0.011352 | -0.0018778 | 0.16357 | -0.0041833 | -0.0068576 | -0.0071445 | -0.00087982 | -0.00010926 | -0.00031094 | -0.00022228 | -0.0013404 | -0.00030811 | -7.0419e-06 | 0 | 1.4101 | -22.6218 | -22.5937 | 0 | 0 | -3.2855e-05 | -0.0043104 | -0.023668 | 0.019499 | 1.1131e-06 | 3.5541e-09 | -0.17219 | 1.297e-06 | 3.9138e-09 | 1.0693e-13 | -8.675e-11 | -1.1269e-11 | -1.0032e-09 | -1.7711e-07 | -1.4524e-10 | -1.8434e-10 | -6.2674e-15 | -6.4866e-16 | -2.6808e-13 | -1.5488e-14 | -1.1706e-14 | -1.3468e-09 | -5.1638e-10 | -6.6807e-12 | -1.1972e-05 | -0.17218 | -3.8327e-09 | -2.3307e-11 | -1.0428e-15 | calculations based on LHV
| F.100.01.102 |  | kg | Idemat2021 Phenolics (Bakelite) waste incineration with electricity | 0.13541 | -0.0085424 | -0.011923 | -0.0019722 | 0.15785 | -0.0043936 | -0.0072024 | -0.0075036 | -0.00092405 | -0.00011475 | -0.00032657 | -0.00023345 | -0.0014078 | -0.00032359 | -7.3958e-06 | 0 | 1.3608 | -23.7589 | -23.7294 | 0 | 0 | -3.4506e-05 | -0.0045271 | -0.024858 | 0.018412 | 1.0574e-06 | 3.396e-09 | -0.18085 | 1.2506e-06 | 3.7739e-09 | 1.0311e-13 | -9.111e-11 | -1.1836e-11 | -1.0536e-09 | -1.8601e-07 | -1.5254e-10 | -1.9361e-10 | -6.5825e-15 | -6.8126e-16 | -2.8155e-13 | -1.6267e-14 | -1.2294e-14 | -1.4145e-09 | -5.4234e-10 | -7.0165e-12 | -1.2574e-05 | -0.18084 | -4.0253e-09 | -2.4478e-11 | -1.0952e-15 | calculations based on LHV
| F.100.01.103 |  | kg | Idemat2021 Polyester waste incineration with electricity | 0.096334 | -0.00759 | -0.010593 | -0.0017523 | 0.11627 | -0.0039038 | -0.0063994 | -0.006667 | -0.00082103 | -0.00010196 | -0.00029016 | -0.00020742 | -0.0012508 | -0.00028752 | -6.5713e-06 | 0 | 1.0023 | -21.1101 | -21.0839 | 0 | 0 | -3.0659e-05 | -0.0040224 | -0.022087 | 0.012806 | 7.4771e-07 | 2.4386e-09 | -0.16069 | 9.1933e-07 | 2.7743e-09 | 7.5801e-14 | -8.0953e-11 | -1.0516e-11 | -9.3613e-10 | -1.6527e-07 | -1.3554e-10 | -1.7202e-10 | -5.8486e-15 | -6.0531e-16 | -2.5016e-13 | -1.4453e-14 | -1.0924e-14 | -1.2568e-09 | -4.8187e-10 | -6.2343e-12 | -1.1172e-05 | -0.16068 | -3.5766e-09 | -2.1749e-11 | -9.7308e-16 | calculations based on LHV
| F.102.01 | waste treatment, packaging end-of-life
| F.102.01.101 |  | m2 | Idemat2021 film HDPE 50 mu in power plant | -0.0054617 | -0.0010197 | -0.0014232 | -0.00023542 | -0.0027834 | -0.00052446 | -0.00085974 | -0.0008957 | -0.0001103 | -1.3698e-05 | -3.8983e-05 | -2.7867e-05 | -0.00016805 | -3.8627e-05 | -8.8283e-07 | 0 | -0.023995 | -2.8361 | -2.8326 | 0 | 0 | -4.119e-06 | -0.0005404 | -0.0029673 | -0.001007 | -4.6779e-08 | -1.1663e-10 | -0.021588 | -2.3723e-08 | -7.1514e-11 | -1.9535e-15 | -1.0876e-11 | -1.4128e-12 | -1.2577e-10 | -2.2204e-08 | -1.8209e-11 | -2.3111e-11 | -7.8575e-16 | -8.1322e-17 | -3.3609e-14 | -1.9417e-15 | -1.4676e-15 | -1.6885e-10 | -6.4739e-11 | -8.3756e-13 | -1.5009e-06 | -0.021586 | -4.805e-10 | -2.922e-12 | -1.3073e-16 | delft university of technology
| F.102.01.102 |  | m2 | Idemat2021 film LDPE 50 mu in power plant | -0.0054617 | -0.0010197 | -0.0014232 | -0.00023542 | -0.0027834 | -0.00052446 | -0.00085974 | -0.0008957 | -0.0001103 | -1.3698e-05 | -3.8983e-05 | -2.7867e-05 | -0.00016805 | -3.8627e-05 | -8.8283e-07 | 0 | -0.023995 | -2.8361 | -2.8326 | 0 | 0 | -4.119e-06 | -0.0005404 | -0.0029673 | -0.001007 | -4.6779e-08 | -1.1663e-10 | -0.021588 | -2.3723e-08 | -7.1514e-11 | -1.9535e-15 | -1.0876e-11 | -1.4128e-12 | -1.2577e-10 | -2.2204e-08 | -1.8209e-11 | -2.3111e-11 | -7.8575e-16 | -8.1322e-17 | -3.3609e-14 | -1.9417e-15 | -1.4676e-15 | -1.6885e-10 | -6.4739e-11 | -8.3756e-13 | -1.5009e-06 | -0.021586 | -4.805e-10 | -2.922e-12 | -1.3073e-16 | delft university of technology
| F.102.01.103 |  | m2 | Idemat2021 film PC 50 mu in power plant | -0.00021012 | -0.00087059 | -0.0012151 | -0.000201 | 0.0020765 | -0.00044777 | -0.00073402 | -0.00076472 | -9.4174e-05 | -1.1695e-05 | -3.3282e-05 | -2.3792e-05 | -0.00014347 | -3.2979e-05 | -7.5374e-07 | 0 | 0.017901 | -2.4214 | -2.4184 | 0 | 0 | -3.5167e-06 | -0.00046138 | -0.0025334 | -0.00019984 | -4.315e-09 | 7.9107e-12 | -0.018431 | 1.537e-08 | 4.6429e-11 | 1.2689e-15 | -9.2854e-12 | -1.2062e-12 | -1.0738e-10 | -1.8957e-08 | -1.5546e-11 | -1.9731e-11 | -6.7085e-16 | -6.943e-17 | -2.8694e-14 | -1.6578e-15 | -1.253e-15 | -1.4416e-10 | -5.5272e-11 | -7.1509e-13 | -1.2814e-06 | -0.01843 | -4.1024e-10 | -2.4947e-12 | -1.1161e-16 | delft university of technology
| F.102.01.104 |  | m2 | Idemat2021 film PET / PE+EVOH+PE 62 mu in power plant | -0.0046704 | -0.0011255 | -0.0015709 | -0.00025985 | -0.0017142 | -0.00057889 | -0.00094896 | -0.00098865 | -0.00012175 | -1.5119e-05 | -4.3028e-05 | -3.0758e-05 | -0.00018548 | -4.2635e-05 | -9.7445e-07 | 0 | -0.014778 | -3.1304 | -3.1265 | 0 | 0 | -4.5464e-06 | -0.00059648 | -0.0032752 | -0.00091026 | -4.0769e-08 | -9.5954e-11 | -0.023828 | -1.532e-08 | -4.6153e-11 | -1.2605e-15 | -1.2004e-11 | -1.5594e-12 | -1.3882e-10 | -2.4508e-08 | -2.0098e-11 | -2.5509e-11 | -8.6729e-16 | -8.9761e-17 | -3.7096e-14 | -2.1432e-15 | -1.6199e-15 | -1.8638e-10 | -7.1457e-11 | -9.2448e-13 | -1.6567e-06 | -0.023826 | -5.3036e-10 | -3.2252e-12 | -1.443e-16 | delft university of technology
| F.102.01.105 |  | m2 | Idemat2021 film PET 50 mu in power plant | 0.0011498 | -0.00076958 | -0.0010741 | -0.00017768 | 0.0031712 | -0.00039582 | -0.00064886 | -0.000676 | -8.3247e-05 | -1.0338e-05 | -2.9421e-05 | -2.1031e-05 | -0.00012683 | -2.9152e-05 | -6.6629e-07 | 0 | 0.027338 | -2.1404 | -2.1378 | 0 | 0 | -3.1087e-06 | -0.00040785 | -0.0022395 | 2.1267e-05 | 6.87e-09 | 3.9231e-11 | -0.016293 | 2.4271e-08 | 7.328e-11 | 2.0024e-15 | -8.2081e-12 | -1.0663e-12 | -9.4918e-11 | -1.6758e-08 | -1.3742e-11 | -1.7442e-11 | -5.9302e-16 | -6.1375e-17 | -2.5365e-14 | -1.4655e-15 | -1.1076e-15 | -1.2744e-10 | -4.8859e-11 | -6.3212e-13 | -1.1328e-06 | -0.016292 | -3.6264e-10 | -2.2053e-12 | -9.8665e-17 | delft university of technology
| F.102.01.106 |  | m2 | Idemat2021 film PET+ALOx / LDPE 62 mu in power plant | -0.0048653 | -0.0011351 | -0.0015843 | -0.00026207 | -0.0018838 | -0.00058384 | -0.00095707 | -0.0009971 | -0.00012279 | -1.5248e-05 | -4.3396e-05 | -3.1021e-05 | -0.00018707 | -4.3e-05 | -9.8278e-07 | 0 | -0.01624 | -3.1571 | -3.1532 | 0 | 0 | -4.5853e-06 | -0.00060158 | -0.0033032 | -0.000941 | -4.2357e-08 | -1.0051e-10 | -0.024032 | -1.6691e-08 | -5.0288e-11 | -1.3735e-15 | -1.2107e-11 | -1.5728e-12 | -1.4e-10 | -2.4718e-08 | -2.027e-11 | -2.5727e-11 | -8.747e-16 | -9.0528e-17 | -3.7413e-14 | -2.1616e-15 | -1.6337e-15 | -1.8797e-10 | -7.2067e-11 | -9.3238e-13 | -1.6708e-06 | -0.02403 | -5.349e-10 | -3.2528e-12 | -1.4553e-16 | delft university of technology
| F.102.01.107 |  | m2 | Idemat2021 film PET+PVOH / LDPE 62 mu in power plant | -0.0022321 | -0.0011443 | -0.0015971 | -0.00026418 | 0.00077338 | -0.00058854 | -0.00096477 | -0.0010051 | -0.00012378 | -1.5371e-05 | -4.3745e-05 | -3.1271e-05 | -0.00018858 | -4.3346e-05 | -9.9069e-07 | 0 | 0.006667 | -3.1826 | -3.1786 | 0 | 0 | -4.6222e-06 | -0.00060642 | -0.0033298 | -0.00055254 | -2.1319e-08 | -3.6817e-11 | -0.024225 | 4.5536e-09 | 1.3812e-11 | 3.7781e-16 | -1.2204e-11 | -1.5854e-12 | -1.4113e-10 | -2.4917e-08 | -2.0433e-11 | -2.5934e-11 | -8.8174e-16 | -9.1257e-17 | -3.7715e-14 | -2.179e-15 | -1.6469e-15 | -1.8948e-10 | -7.2648e-11 | -9.3989e-13 | -1.6843e-06 | -0.024224 | -5.392e-10 | -3.2789e-12 | -1.467e-16 | delft university of technology
| F.102.01.108 |  | m2 | Idemat2021 film PLA (biobased) 50 mu in power plant | -0.013411 | -0.00060124 | -0.00083914 | -0.00013881 | -0.011832 | -0.00030923 | -0.00050692 | -0.00052812 | -6.5037e-05 | -8.0764e-06 | -2.2985e-05 | -1.6431e-05 | -9.9084e-05 | -2.2775e-05 | -5.2054e-07 | 0 | -0.102 | -1.6722 | -1.6701 | 0 | 0 | -2.4286e-06 | -0.00031863 | -0.0017496 | -0.0021041 | -1.0911e-07 | -3.1477e-10 | -0.012729 | -9.5516e-08 | -2.8816e-10 | -7.8726e-15 | -6.4126e-12 | -8.3303e-13 | -7.4155e-11 | -1.3092e-08 | -1.0736e-11 | -1.3627e-11 | -4.6329e-16 | -4.7949e-17 | -1.9816e-14 | -1.1449e-15 | -8.6531e-16 | -9.956e-11 | -3.8171e-11 | -4.9384e-13 | -8.8497e-07 | -0.012728 | -2.8331e-10 | -1.7229e-12 | -7.7082e-17 | delft university of technology
| F.102.01.109 |  | m2 | Idemat2021 film PP 50 mu in power plant | -0.0042729 | -0.00093312 | -0.0013023 | -0.00021543 | -0.001822 | -0.00047993 | -0.00078674 | -0.00081965 | -0.00010094 | -1.2535e-05 | -3.5673e-05 | -2.5501e-05 | -0.00015378 | -3.5347e-05 | -8.0788e-07 | 0 | -0.015707 | -2.5953 | -2.5921 | 0 | 0 | -3.7693e-06 | -0.00049452 | -0.0027154 | -0.00081406 | -3.7006e-08 | -8.9227e-11 | -0.019755 | -1.5908e-08 | -4.7939e-11 | -1.3094e-15 | -9.9523e-12 | -1.2929e-12 | -1.1509e-10 | -2.0319e-08 | -1.6663e-11 | -2.1149e-11 | -7.1903e-16 | -7.4417e-17 | -3.0755e-14 | -1.7769e-15 | -1.343e-15 | -1.5452e-10 | -5.9242e-11 | -7.6645e-13 | -1.3735e-06 | -0.019754 | -4.397e-10 | -2.6739e-12 | -1.1963e-16 | delft university of technology
| F.102.01.110 |  | m2 | Idemat2021 film PP+PVDC 62 mu in power plant | -0.004107 | -0.00095236 | -0.0013292 | -0.00021988 | -0.0016056 | -0.00048983 | -0.00080297 | -0.00083655 | -0.00010302 | -1.2793e-05 | -3.6408e-05 | -2.6026e-05 | -0.00015695 | -3.6076e-05 | -8.2453e-07 | 0 | -0.013841 | -2.6488 | -2.6455 | 0 | 0 | -3.847e-06 | -0.00050471 | -0.0027714 | -0.0007932 | -3.5737e-08 | -8.4935e-11 | -0.020162 | -1.4204e-08 | -4.2796e-11 | -1.1689e-15 | -1.0158e-11 | -1.3195e-12 | -1.1746e-10 | -2.0738e-08 | -1.7006e-11 | -2.1585e-11 | -7.3386e-16 | -7.5952e-17 | -3.1389e-14 | -1.8135e-15 | -1.3707e-15 | -1.577e-10 | -6.0463e-11 | -7.8225e-13 | -1.4018e-06 | -0.020161 | -4.4877e-10 | -2.729e-12 | -1.221e-16 | delft university of technology
| F.102.01.111 |  | m2 | Idemat2021 film PS (shrink) 50 mu in power plant | -0.003064 | -0.0010582 | -0.0014769 | -0.00024431 | -0.00028458 | -0.00054425 | -0.00089218 | -0.0009295 | -0.00011447 | -1.4214e-05 | -4.0454e-05 | -2.8918e-05 | -0.00017439 | -4.0085e-05 | -9.1615e-07 | 0 | -0.0024533 | -2.9431 | -2.9395 | 0 | 0 | -4.2744e-06 | -0.00056079 | -0.0030793 | -0.00065913 | -2.7713e-08 | -5.818e-11 | -0.022402 | -3.7872e-09 | -1.136e-11 | -3.0995e-16 | -1.1286e-11 | -1.4661e-12 | -1.3051e-10 | -2.3042e-08 | -1.8896e-11 | -2.3983e-11 | -8.154e-16 | -8.4391e-17 | -3.4877e-14 | -2.015e-15 | -1.5229e-15 | -1.7523e-10 | -6.7182e-11 | -8.6917e-13 | -1.5575e-06 | -0.022401 | -4.9863e-10 | -3.0322e-12 | -1.3566e-16 | delft university of technology
| F.102.01.112 |  | m2 | Idemat2021 film PVC (stiff, shrink) 50 mu in power plant | -0.002033 | -0.00060124 | -0.00083914 | -0.00013881 | -0.00045378 | -0.00030923 | -0.00050692 | -0.00052812 | -6.5037e-05 | -8.0764e-06 | -2.2985e-05 | -1.6431e-05 | -9.9084e-05 | -2.2775e-05 | -5.2054e-07 | 0 | -0.0039119 | -1.6722 | -1.6701 | 0 | 0 | -2.4286e-06 | -0.00031863 | -0.0017496 | -0.00041779 | -1.8083e-08 | -4.0107e-11 | -0.012729 | -4.4885e-09 | -1.3505e-11 | -3.6873e-16 | -6.4126e-12 | -8.3303e-13 | -7.4155e-11 | -1.3092e-08 | -1.0736e-11 | -1.3627e-11 | -4.6329e-16 | -4.7949e-17 | -1.9816e-14 | -1.1449e-15 | -8.6531e-16 | -9.956e-11 | -3.8171e-11 | -4.9384e-13 | -8.8497e-07 | -0.012728 | -2.8331e-10 | -1.7229e-12 | -7.7082e-17 | delft university of technology
| F.102.01.113 |  | m2 | Idemat2021. film HDPE 50 mu in mun waste inc | 0.0047738 | -0.00056083 | -0.00078275 | -0.00012948 | 0.0062469 | -0.00028845 | -0.00047286 | -0.00049263 | -6.0667e-05 | -7.5336e-06 | -2.144e-05 | -1.5327e-05 | -9.2425e-05 | -2.1245e-05 | -4.8556e-07 | 0 | 0.053853 | -1.5598 | -1.5579 | 0 | 0 | -2.2654e-06 | -0.00029722 | -0.001632 | 0.0005988 | 3.6494e-08 | 1.236e-10 | -0.011873 | 4.9175e-08 | 1.4841e-10 | 4.0549e-15 | -5.9817e-12 | -7.7705e-13 | -6.9172e-11 | -1.2212e-08 | -1.0015e-11 | -1.2711e-11 | -4.3216e-16 | -4.4727e-17 | -1.8485e-14 | -1.068e-15 | -8.0716e-16 | -9.2869e-11 | -3.5606e-11 | -4.6066e-13 | -8.255e-07 | -0.011872 | -2.6428e-10 | -1.6071e-12 | -7.1902e-17 | delft university of technology
| F.102.01.114 |  | m2 | Idemat2021. film LDPE 50 mu in mun waste inc | 0.0047738 | -0.00056083 | -0.00078275 | -0.00012948 | 0.0062469 | -0.00028845 | -0.00047286 | -0.00049263 | -6.0667e-05 | -7.5336e-06 | -2.144e-05 | -1.5327e-05 | -9.2425e-05 | -2.1245e-05 | -4.8556e-07 | 0 | 0.053853 | -1.5598 | -1.5579 | 0 | 0 | -2.2654e-06 | -0.00029722 | -0.001632 | 0.0005988 | 3.6494e-08 | 1.236e-10 | -0.011873 | 4.9175e-08 | 1.4841e-10 | 4.0549e-15 | -5.9817e-12 | -7.7705e-13 | -6.9172e-11 | -1.2212e-08 | -1.0015e-11 | -1.2711e-11 | -4.3216e-16 | -4.4727e-17 | -1.8485e-14 | -1.068e-15 | -8.0716e-16 | -9.2869e-11 | -3.5606e-11 | -4.6066e-13 | -8.255e-07 | -0.011872 | -2.6428e-10 | -1.6071e-12 | -7.1902e-17 | delft university of technology
| F.102.01.115 |  | m2 | Idemat2021. film PC 50 mu in mun waste inc | 0.0085341 | -0.00047858 | -0.00066796 | -0.00011049 | 0.0097912 | -0.00024615 | -0.00040351 | -0.00042039 | -5.177e-05 | -6.4288e-06 | -1.8296e-05 | -1.3079e-05 | -7.8871e-05 | -1.8129e-05 | -4.1435e-07 | 0 | 0.084407 | -1.3311 | -1.3294 | 0 | 0 | -1.9332e-06 | -0.00025363 | -0.0013927 | 0.001172 | 6.6825e-08 | 2.1314e-10 | -0.010132 | 7.7646e-08 | 2.3431e-10 | 6.4018e-15 | -5.1044e-12 | -6.6309e-13 | -5.9027e-11 | -1.0421e-08 | -8.5461e-12 | -1.0847e-11 | -3.6878e-16 | -3.8168e-17 | -1.5774e-14 | -9.1133e-16 | -6.8879e-16 | -7.925e-11 | -3.0384e-11 | -3.931e-13 | -7.0444e-07 | -0.010131 | -2.2552e-10 | -1.3714e-12 | -6.1357e-17 | delft university of technology
| F.102.01.116 |  | m2 | Idemat2021. film PET / PE+EVOH+PE 62 mu in mun waste inc | 0.0065898 | -0.00062072 | -0.00086633 | -0.00014331 | 0.0082201 | -0.00031925 | -0.00052335 | -0.00054524 | -6.7144e-05 | -8.338e-06 | -2.373e-05 | -1.6963e-05 | -0.00010229 | -2.3513e-05 | -5.374e-07 | 0 | 0.070863 | -1.7264 | -1.7243 | 0 | 0 | -2.5073e-06 | -0.00032895 | -0.0018063 | 0.00085631 | 5.084e-08 | 1.6832e-10 | -0.013141 | 6.4875e-08 | 1.9578e-10 | 5.3493e-15 | -6.6204e-12 | -8.6002e-13 | -7.6557e-11 | -1.3516e-08 | -1.1084e-11 | -1.4068e-11 | -4.783e-16 | -4.9503e-17 | -2.0459e-14 | -1.182e-15 | -8.9335e-16 | -1.0279e-10 | -3.9408e-11 | -5.0985e-13 | -9.1364e-07 | -0.01314 | -2.9249e-10 | -1.7787e-12 | -7.9579e-17 | delft university of technology
| F.102.01.117 |  | m2 | Idemat2021. film PET 50 mu in mun waste inc | 0.0087704 | -0.00042327 | -0.00059076 | -9.7722e-05 | 0.0098821 | -0.0002177 | -0.00035687 | -0.0003718 | -4.5786e-05 | -5.6858e-06 | -1.6182e-05 | -1.1567e-05 | -6.9755e-05 | -1.6034e-05 | -3.6646e-07 | 0 | 0.085191 | -1.1772 | -1.1758 | 0 | 0 | -1.7098e-06 | -0.00022432 | -0.0012317 | 0.0012177 | 6.8882e-08 | 2.1802e-10 | -0.008961 | 7.8453e-08 | 2.3674e-10 | 6.4682e-15 | -4.5145e-12 | -5.8645e-13 | -5.2205e-11 | -9.2167e-09 | -7.5584e-12 | -9.5932e-12 | -3.2616e-16 | -3.3756e-17 | -1.3951e-14 | -8.06e-16 | -6.0918e-16 | -7.009e-11 | -2.6873e-11 | -3.4767e-13 | -6.2302e-07 | -0.0089604 | -1.9945e-10 | -1.2129e-12 | -5.4266e-17 | delft university of technology
| F.102.01.118 |  | m2 | Idemat2021. film PET+ALOx / LDPE 62 mu in mun waste inc | 0.0065395 | -0.00062432 | -0.00087137 | -0.00014414 | 0.0081793 | -0.00032111 | -0.00052639 | -0.0005484 | -6.7535e-05 | -8.3865e-06 | -2.3868e-05 | -1.7062e-05 | -0.00010289 | -2.365e-05 | -5.4053e-07 | 0 | 0.070511 | -1.7364 | -1.7343 | 0 | 0 | -2.5219e-06 | -0.00033087 | -0.0018168 | 0.00084816 | 5.0427e-08 | 1.6716e-10 | -0.013217 | 6.4543e-08 | 1.9478e-10 | 5.322e-15 | -6.6588e-12 | -8.6501e-13 | -7.7002e-11 | -1.3595e-08 | -1.1149e-11 | -1.415e-11 | -4.8108e-16 | -4.979e-17 | -2.0577e-14 | -1.1889e-15 | -8.9854e-16 | -1.0338e-10 | -3.9637e-11 | -5.1281e-13 | -9.1895e-07 | -0.013217 | -2.9419e-10 | -1.789e-12 | -8.0042e-17 | delft university of technology
| F.102.01.119 |  | m2 | Idemat2021. film PET+PVOH / LDPE 62 mu in mun waste inc | 0.0093145 | -0.00062707 | -0.00087519 | -0.00014477 | 0.010962 | -0.00032252 | -0.0005287 | -0.00055081 | -6.7831e-05 | -8.4233e-06 | -2.3973e-05 | -1.7137e-05 | -0.00010334 | -2.3754e-05 | -5.429e-07 | 0 | 0.094496 | -1.7441 | -1.7419 | 0 | 0 | -2.533e-06 | -0.00033232 | -0.0018248 | 0.0012589 | 7.2619e-08 | 2.3419e-10 | -0.013276 | 8.6797e-08 | 2.6193e-10 | 7.1565e-15 | -6.6881e-12 | -8.6881e-13 | -7.734e-11 | -1.3654e-08 | -1.1198e-11 | -1.4212e-11 | -4.832e-16 | -5.0009e-17 | -2.0668e-14 | -1.1941e-15 | -9.0248e-16 | -1.0384e-10 | -3.9811e-11 | -5.1506e-13 | -9.2299e-07 | -0.013275 | -2.9549e-10 | -1.7969e-12 | -8.0393e-17 | delft university of technology
| F.102.01.120 |  | m2 | Idemat2021. film PLA (biobased) 50 mu in mun waste inc | -0.0073816 | -0.00033092 | -0.00046186 | -7.6401e-05 | -0.0065125 | -0.0001702 | -0.00027901 | -0.00029068 | -3.5796e-05 | -4.4452e-06 | -1.2651e-05 | -9.0435e-06 | -5.4536e-05 | -1.2536e-05 | -2.865e-07 | 0 | -0.056142 | -0.92039 | -0.91925 | 0 | 0 | -1.3367e-06 | -0.00017537 | -0.00096297 | -0.0011581 | -6.0054e-08 | -1.7325e-10 | -0.0070059 | -5.2572e-08 | -1.586e-10 | -4.3331e-15 | -3.5295e-12 | -4.585e-13 | -4.0815e-11 | -7.2058e-09 | -5.9093e-12 | -7.5001e-12 | -2.55e-16 | -2.6391e-17 | -1.0907e-14 | -6.3015e-16 | -4.7627e-16 | -5.4798e-11 | -2.1009e-11 | -2.7181e-13 | -4.8709e-07 | -0.0070054 | -1.5594e-10 | -9.4826e-13 | -4.2426e-17 | delft university of technology
| F.102.01.121 |  | m2 | Idemat2021. film PP 50 mu in mun waste inc | 0.0050936 | -0.00051322 | -0.00071629 | -0.00011849 | 0.0064416 | -0.00026396 | -0.00043271 | -0.00045081 | -5.5516e-05 | -6.894e-06 | -1.962e-05 | -1.4025e-05 | -8.4578e-05 | -1.9441e-05 | -4.4433e-07 | 0 | 0.055531 | -1.4274 | -1.4256 | 0 | 0 | -2.0731e-06 | -0.00027198 | -0.0014935 | 0.00065542 | 3.9196e-08 | 1.3061e-10 | -0.010865 | 5.08e-08 | 1.5331e-10 | 4.1888e-15 | -5.4738e-12 | -7.1107e-13 | -6.3298e-11 | -1.1175e-08 | -9.1645e-12 | -1.1632e-11 | -3.9547e-16 | -4.0929e-17 | -1.6915e-14 | -9.7728e-16 | -7.3863e-16 | -8.4984e-11 | -3.2583e-11 | -4.2155e-13 | -7.5541e-07 | -0.010864 | -2.4184e-10 | -1.4706e-12 | -6.5797e-17 | delft university of technology
| F.090.01.122 |  | m2 | Idemat2021. film PP+PVDC 62 mu in mun waste inc | 0.0054527 | -0.0005238 | -0.00073106 | -0.00012093 | 0.0068285 | -0.00026941 | -0.00044163 | -0.0004601 | -5.666e-05 | -7.0361e-06 | -2.0025e-05 | -1.4314e-05 | -8.6322e-05 | -1.9842e-05 | -4.5349e-07 | 0 | 0.058866 | -1.4568 | -1.455 | 0 | 0 | -2.1158e-06 | -0.00027759 | -0.0015242 | 0.00070658 | 4.2037e-08 | 1.3943e-10 | -0.011089 | 5.388e-08 | 1.626e-10 | 4.4427e-15 | -5.5866e-12 | -7.2573e-13 | -6.4604e-11 | -1.1406e-08 | -9.3535e-12 | -1.1872e-11 | -4.0362e-16 | -4.1773e-17 | -1.7264e-14 | -9.9743e-16 | -7.5386e-16 | -8.6736e-11 | -3.3255e-11 | -4.3024e-13 | -7.7099e-07 | -0.011088 | -2.4682e-10 | -1.501e-12 | -6.7154e-17 | delft university of technology
| F.090.01.123 |  | m2 | Idemat2021. film PS (shrink) 50 mu in mun waste inc | 0.0075579 | -0.000582 | -0.00081229 | -0.00013437 | 0.0090865 | -0.00029934 | -0.0004907 | -0.00051122 | -6.2956e-05 | -7.8179e-06 | -2.225e-05 | -1.5905e-05 | -9.5913e-05 | -2.2047e-05 | -5.0388e-07 | 0 | 0.078332 | -1.6187 | -1.6167 | 0 | 0 | -2.3509e-06 | -0.00030843 | -0.0016936 | 0.0010073 | 5.8702e-08 | 1.9112e-10 | -0.012321 | 7.1861e-08 | 2.1686e-10 | 5.9252e-15 | -6.2074e-12 | -8.0637e-13 | -7.1782e-11 | -1.2673e-08 | -1.0393e-11 | -1.3191e-11 | -4.4847e-16 | -4.6415e-17 | -1.9182e-14 | -1.1083e-15 | -8.3762e-16 | -9.6374e-11 | -3.695e-11 | -4.7804e-13 | -8.5665e-07 | -0.012321 | -2.7425e-10 | -1.6677e-12 | -7.4615e-17 | delft university of technology
| F.090.01.124 |  | m2 | Idemat2021. film PVC (stiff, shrink) 50 mu in mun waste inc | 0.0039742 | -0.00033188 | -0.00046321 | -7.6623e-05 | 0.0048459 | -0.0001707 | -0.00027982 | -0.00029152 | -3.59e-05 | -4.4582e-06 | -1.2688e-05 | -9.0698e-06 | -5.4694e-05 | -1.2572e-05 | -2.8734e-07 | 0 | 0.041775 | -0.92306 | -0.92192 | 0 | 0 | -1.3406e-06 | -0.00017588 | -0.00096577 | 0.00052466 | 3.0789e-08 | 1.0088e-10 | -0.0070262 | 3.8293e-08 | 1.1556e-10 | 3.1574e-15 | -3.5397e-12 | -4.5983e-13 | -4.0933e-11 | -7.2267e-09 | -5.9264e-12 | -7.5219e-12 | -2.5574e-16 | -2.6468e-17 | -1.0939e-14 | -6.3198e-16 | -4.7765e-16 | -5.4957e-11 | -2.1071e-11 | -2.726e-13 | -4.885e-07 | -0.0070257 | -1.5639e-10 | -9.5102e-13 | -4.2549e-17 | delft university of technology
| F.110.01 | waste treatment, recycling credit metals
| F.110.01.101 |  | kg | Idemat2021 Aluminium, recycling credit closed loop (87.5% virgin part trade mix) | -1.9439 | -0.087103 | -0.39434 | -1.01 | -0.45251 | -0.29963 | -0.061597 | -0.052838 | -0.021058 | -0.013207 | -0.033116 | -0.80529 | -0.20052 | -0.0037331 | -0.00041777 | 3.6057e-09 | -3.9009 | -84.7294 | -44.7799 | -33.4212 | 1.2597e-08 | 0.00024141 | -0.33994 | -6.1887 | -0.2043 | -1.1336e-05 | -2.2738e-08 | -0.099916 | -3.6477e-06 | -1.1005e-08 | -3.0066e-13 | -6.4838e-10 | -1.6905e-09 | -8.6517e-09 | -7.2701e-06 | -1.2293e-09 | -7.9923e-09 | -3.5992e-13 | -3.6406e-14 | -1.997e-11 | -2.7287e-13 | -4.0157e-13 | -3.5282e-08 | -2.7262e-08 | -3.9633e-10 | -0.034759 | -0.065157 | -3.4432e-07 | -2.0939e-09 | -9.3681e-14 | calculations based on virgin part of trade mix - secondary
| F.110.01.102 |  | kg | Idemat2021 Copper, recycling credit closed loop (45% virgin part in trade mix) | -3.8023 | -0.31872 | -1.7524 | -1.6728 | -0.058343 | -0.90268 | -0.39015 | -0.098729 | -0.037257 | -0.18273 | -0.45959 | -1.6654 | -0.0062427 | 0.00026146 | -0.00034172 | -0.0011547 | -0.50295 | -4.2297 | 1.8094 | -1.5739 | -0.00023387 | -0.76044 | -0.074376 | -3.6302 | -0.70368 | -3.9847e-05 | -5.7313e-08 | -0.089604 | -4.8672e-07 | -1.469e-09 | -4.0111e-14 | -1.7226e-09 | -2.8573e-11 | -1.4559e-08 | -2.3726e-05 | -2.1023e-09 | -2.3958e-08 | -1.168e-08 | -3.3959e-13 | -1.6672e-08 | -1.4793e-11 | -6.931e-11 | -1.4519e-06 | -1.4135e-05 | -1.1535e-09 | -0.13618 | 0.046578 | -3.1447e-08 | -1.9409e-10 | -1.2026e-14 | calculations based on virgin part of trade mix - secondary
| F.110.01.103 |  | kg | Idemat2021 Gold, recycling credit closed loop (80% virgin part trade mix) | -23227.4039 | -456.1627 | -2033.5014 | -19113.2167 | -1624.5231 | -1316.8718 | -39.4237 | -29.7518 | 1.2664 | -427.6773 | -677.2059 | -18994.488 | -118.9956 | 0.24268 | 0.024156 | 0 | -14004.5095 | -213699.23 | -188426.95 | -19597.426 | 0 | -6046.1352 | 19.5156 | 351.7714 | -1119.1381 | -0.062957 | -7.3799e-05 | -2483.4794 | -0.012994 | -3.9206e-05 | -1.0712e-09 | 4.4527e-08 | 9.6525e-08 | -7.2132e-07 | -0.027332 | -2.055e-07 | -3.1866e-05 | -5.4742e-08 | -2.8915e-11 | -3.2078e-07 | -1.8897e-06 | -3.9977e-07 | -0.00014113 | -0.022509 | 2.2917e-08 | -690.3684 | -1793.111 | 1.9931e-05 | 1.212e-07 | 5.4226e-12 | calculations based on virgin part of trade mix - secondary
| F.110.01.104 |  | kg | Idemat2021 Lead, recycling credit closed loop (25% virgin part in trade mix) | -0.48646 | -0.0084359 | -0.076537 | -0.36585 | -0.03564 | -0.071639 | -0.0037252 | -0.0066161 | -0.00087895 | -0.0009409 | -0.0011728 | -0.35795 | -0.0079447 | 3.9861e-05 | 7.5075e-06 | 1.0126e-09 | -0.30724 | -3.6832 | -3.3653 | 0.00084919 | 3.538e-09 | -0.00010321 | -0.053533 | -0.26508 | -0.03449 | -1.9439e-06 | -2.7685e-09 | -0.029227 | -2.8667e-07 | -8.6487e-10 | -2.3629e-14 | -5.532e-11 | -1.4519e-10 | -5.3067e-10 | -1.5416e-06 | -7.5434e-11 | -1.7804e-09 | -6.0557e-14 | -1.7679e-15 | -2.9288e-11 | -1.2529e-12 | -4.1503e-13 | -2.4182e-09 | -1.0852e-07 | 7.1286e-12 | -0.023515 | -0.0057124 | -3.9292e-09 | -2.3894e-11 | -1.069e-15 | calculations based on virgin part of trade mix - secondary
| F.110.01.105 |  | kg | Idemat2021 Magnesium, recycling credit closed loop (90% virgin part in trade mix) | -7.5831 | 0.022076 | -0.08587 | -0.4022 | -7.1171 | 0.019432 | -0.10235 | 0.010154 | 0.013954 | -0.0020329 | -0.0029551 | -0.098746 | -0.30424 | 0.00078093 | 1.2408e-05 | 0 | -61.3543 | -80.2134 | -18.5962 | -50.2893 | 0 | -11.4254 | 0.016661 | 0.080854 | -1.0352 | -5.5702e-05 | -1.6999e-07 | -0.31412 | -5.6921e-05 | -1.7175e-07 | -4.6923e-12 | 3.9326e-10 | 9.4348e-12 | 6.0625e-09 | 1.2139e-06 | 7.514e-10 | 1.0925e-09 | -1.6312e-10 | -1.2897e-12 | 2.4015e-11 | -2.4408e-12 | -1.4856e-14 | 4.8904e-09 | -1.3276e-08 | 1.1772e-11 | -0.16468 | -0.14944 | 7.3837e-09 | 4.4901e-11 | 2.0089e-15 | calculations based on virgin part of trade mix - secondary
| F.110.01.106 |  | kg | Idemat2021 Nickel, recycling credit closed loop (66% virgin part in trade mix) | -17.0013 | -0.31853 | -8.0732 | -7.7972 | -0.8124 | -8.0818 | 0.0082382 | -0.31973 | 0.0010606 | 0.00014268 | 0.00036781 | -7.7943 | -0.0032724 | 0.00038246 | 2.5949e-05 | 2.6734e-09 | -7.0034 | -103.3808 | -103.4242 | 0.0022419 | 9.3402e-09 | 0.00018035 | 0.013198 | 0.027797 | -2.9211 | -0.00016651 | -1.9102e-07 | -1.4609 | 1.4766e-06 | 4.4546e-09 | 1.217e-13 | 1.0313e-10 | 1.3222e-11 | 1.1956e-09 | -0.00016799 | 1.7299e-10 | -1.9571e-07 | 5.0957e-14 | 1.2091e-15 | 3.6107e-13 | 1.75e-14 | 1.1267e-14 | 1.5852e-09 | 1.131e-09 | 2.4634e-11 | -0.44086 | -1.0201 | 5.8068e-09 | 3.5311e-11 | 1.5799e-15 | calculations based on virgin part of trade mix - secondary
| F.110.01.107 |  | kg | Idemat2021 Palladium, recycling credit closed loop (91% virgin part in trade mix) | -80781.9699 | -4296.3966 | -68125.7357 | -7392.6104 | -967.2272 | -67909.33 | -14.4619 | -3364.7945 | 0.6264 | -932.2285 | -201.9438 | -7398.4129 | 5.6705 | 0.12004 | 0.011948 | 0 | -8338.1651 | -101581.44 | -101837.32 | 933.8732 | 0 | -861.6408 | 9.653 | 173.9964 | -24905.3072 | -1.4218 | -0.0016984 | -1867.2152 | -0.0077367 | -2.3344e-05 | -6.3778e-10 | 2.2024e-08 | 4.7744e-08 | -0.00012263 | -1.4125 | -2.8039e-05 | -0.0016453 | -2.3325e-07 | -1.3177e-11 | -1.1773e-06 | -2.827e-07 | -5.8279e-08 | -0.00067179 | -0.00082245 | 1.1336e-08 | -899.0643 | -968.1509 | 9.8583e-06 | 5.9949e-08 | 2.6822e-12 | calculations based on virgin part of trade mix - secondary
| F.110.01.108 |  | kg | Idemat2021 Platinum, recycling credit closed loop (88.5% virgin part in trade mix) | -113605.4702 | -6213.4071 | -98575.065 | -7453.5361 | -1363.462 | -98266.9 | -17.618 | -4866.3919 | 2.1512 | -1349.1664 | -290.5469 | -7193.3095 | -260.6798 | 0.41222 | 0.041032 | 0 | -11753.9828 | -187106.71 | -143559.08 | -42931.464 | 0 | -1246.8482 | 33.1497 | 597.5292 | -36035.3457 | -2.0571 | -0.0024565 | -3182.1485 | -0.010904 | -3.29e-05 | -8.9887e-10 | 7.5634e-08 | 1.6396e-07 | -0.000177 | -2.0439 | -4.051e-05 | -0.0023808 | -3.3728e-07 | -1.6926e-11 | -1.703e-06 | -4.0914e-07 | -8.4339e-08 | -0.00097202 | -0.0011909 | 3.8928e-08 | -1796.4963 | -1385.6522 | 3.3855e-05 | 2.0587e-07 | 9.2109e-12 | calculations based on virgin part of trade mix - secondary
| F.110.01.109 |  | kg | Idemat2021 Rhodium, recycling credit closed loop (91% virgin part in trade mix) | -247035.6539 | -13992.0286 | -222048.8411 | -7964.7132 | -3030.071 | -221360.34 | -35.9747 | -10959.343 | 6.2454 | -3038.931 | -652.5264 | -7391.6704 | -574.3587 | 1.1968 | 0.11913 | 0 | -26121.3017 | -414609.94 | -319040.82 | -94591.357 | 0 | -2808.8106 | 96.2433 | 1734.8006 | -81147.468 | -4.6334 | -0.0055323 | -4441.0643 | -0.02423 | -7.3107e-05 | -1.9974e-09 | 2.1959e-07 | 4.7602e-07 | -0.0003982 | -4.604 | -9.1183e-05 | -0.005363 | -7.6015e-07 | -3.5947e-11 | -3.8321e-06 | -9.2169e-07 | -1.8997e-07 | -0.0021887 | -0.0026797 | 1.1302e-07 | -1337.544 | -3103.5203 | 9.829e-05 | 5.9771e-07 | 2.6742e-11 | calculations based on virgin part of trade mix - secondary
| F.110.01.110 |  | kg | Idemat2021 Silver, recycling credit closed loop (45% virgin part trade mix) | -279.6558 | -2.4475 | -15.2607 | -255.8626 | -6.085 | -11.4453 | -0.242 | -0.39295 | 0.012776 | -2.0674 | -3.5734 | -255.6027 | -0.26263 | 0.0024483 | 0.0002437 | 0 | -52.4568 | -726.4614 | -627.2865 | -43.252 | 0 | -59.6686 | 0.19689 | 3.5489 | -7.8902 | -0.0004433 | -4.7932e-07 | -22.0399 | -4.8657e-05 | -1.4681e-07 | -4.0111e-12 | 4.4922e-10 | 9.7381e-10 | -1.0664e-08 | -0.00023747 | -2.847e-09 | -2.769e-07 | -2.2423e-10 | -1.0868e-13 | -4.2778e-08 | -9.1187e-09 | -2.0932e-09 | -5.6952e-06 | -0.00015167 | 2.3121e-10 | -15.9297 | -6.1102 | 2.0107e-07 | 1.2228e-09 | 5.4707e-14 | calculations based on virgin part of trade mix - secondary
| F.110.01.111 |  | kg | Idemat2021 Steel, recycling credit closed loop (56% virgin part in trade mix) | -0.060909 | -0.0028026 | 0.00072471 | -0.03227 | -0.026562 | 0.0014028 | -0.0017367 | -0.0031654 | 0.0011239 | -0.00076114 | 0.0010586 | -0.0088004 | 0.011994 | -0.035497 | 3.37e-05 | 1.911e-09 | -0.22898 | -7.5931 | -9.3716 | 1.637 | 6.6767e-09 | 2.4544e-06 | -0.056334 | 0.19787 | -0.0037335 | -1.9788e-07 | -5.9979e-10 | -0.0092886 | -2.126e-07 | -6.4145e-10 | -1.7526e-14 | -1.1423e-10 | 8.372e-11 | -2.5435e-10 | 2.9838e-08 | -3.5635e-11 | 1.3625e-11 | -1.8611e-12 | -5.6264e-15 | -1.068e-11 | -1.0814e-13 | -8.7052e-14 | -2.6452e-09 | -1.9494e-08 | 3.1984e-11 | -0.0023942 | -0.0068944 | 7.3084e-09 | 4.4443e-11 | 1.9884e-15 | calculations based on virgin part of trade mix - secondary
| F.110.01.112 |  | kg | Idemat2021 Titanium, recycling credit closed loop (81% virgin part in trade mix) | -13.8668 | -0.15495 | -0.34233 | -11.2168 | -2.1528 | -0.3852 | 0.023604 | 0.013145 | 0.014394 | -0.18249 | 0.019266 | -10.7314 | -0.48839 | 0.0027583 | 0.00027456 | 0 | -18.5582 | -282.465 | -200.9095 | -80.4336 | 0 | -5.3419 | 0.22182 | 3.9983 | -0.46113 | -2.4463e-05 | -5.8788e-08 | -2.2905 | -1.7197e-05 | -5.1888e-08 | -1.4177e-12 | 5.061e-10 | 1.0971e-09 | 4.6235e-09 | -7.345e-06 | 5.9398e-10 | -8.8774e-09 | -2.1619e-10 | -5.4886e-14 | -3.1449e-11 | -4.819e-12 | -1.2159e-12 | -2.9604e-08 | -1.241e-07 | 2.6048e-10 | -0.16407 | -2.1265 | 2.2653e-07 | 1.3776e-09 | 6.1634e-14 | calculations based on virgin part of trade mix - secondary
| F.110.01.113 |  | kg | Idemat2021 Zinc, recycling credit closed loop (69% virgin part in trade mix) | -1.4774 | -0.091819 | -0.15223 | -1.0462 | -0.18711 | -0.054758 | -0.073235 | -0.06161 | -0.015551 | -0.014658 | -0.024238 | -0.97811 | -0.05079 | -0.017344 | 2.5566e-05 | 3.3691e-09 | -1.613 | -17.9932 | -12.8527 | 0.0028253 | 1.1771e-08 | -0.00024929 | -0.65104 | -4.4921 | -0.10515 | -5.7769e-06 | -1.3546e-08 | -0.042424 | -1.5037e-06 | -4.5367e-09 | -1.2395e-13 | -5.0096e-10 | -1.1254e-09 | -1.0247e-08 | -2.156e-06 | -1.4535e-09 | -2.2065e-09 | -4.9092e-13 | -1.0845e-13 | -1.5489e-09 | -1.7214e-11 | -1.0328e-11 | -4.776e-08 | -1.4334e-06 | 2.4275e-11 | -0.027068 | -0.015356 | -6.2421e-07 | -3.7959e-09 | -1.6983e-13 | calculations based on virgin part of trade mix - secondary
| F.120.01 | waste treatment, upcycling credit plastics (note: can only be applied when the a market mix is used at the input, not for secondary metals at the input, since that would cause double counting)
| F.120.01.101 |  | kg | Idemat2021 ABS, upcycling credit | -0.71285 | 0.013531 | -0.034421 | -0.78033 | 0.088375 | -0.055239 | 0.019932 | 0.010628 | 0.0025412 | 0.00036244 | 0.00088567 | 0.0007307 | -0.78207 | 0.00092218 | 8.2803e-05 | 9.5012e-09 | 0.76185 | -79.0128 | -77.5191 | 0.0058735 | 2.3948e-09 | -1.6095 | 0.04279 | 0.067197 | -0.000988 | -1.2514e-07 | 1.6421e-09 | 0.028344 | 7.3922e-07 | 2.229e-09 | 6.089e-14 | 2.4617e-10 | 3.1406e-11 | 2.5234e-09 | -8.9012e-07 | 3.3516e-10 | -1.0965e-09 | 1.9858e-13 | 3.8021e-15 | 1.0074e-12 | 4.6237e-14 | 3.9332e-14 | 3.7589e-09 | 3.6701e-09 | 7.8614e-11 | 4.2182e-05 | 0.028302 | 1.5531e-08 | 9.4446e-11 | 4.2256e-15 | calculations based on vrigin - secondary
| F.120.01.102 |  | kg | Idemat2021 bio-PE (Polyethylene), upcycling credit | 0.25477 | -0.019464 | -0.0031357 | 0.016022 | 0.26135 | -0.02531 | 0.02123 | 0.010081 | -0.029929 | 0.00038312 | 0.00094452 | 0.00077276 | 0.014184 | 0.00098048 | 8.4136e-05 | 9.5012e-09 | 2.253 | -65.2274 | -63.949 | 0.0058735 | 2.3948e-09 | -1.3995 | 0.043606 | 0.071676 | 0.036117 | 1.9016e-06 | 6.5821e-09 | 0.058644 | 2.1252e-06 | 6.4107e-09 | 1.7514e-13 | 2.6258e-10 | 3.3539e-11 | 2.6439e-09 | -2.5054e-07 | 3.4681e-10 | -3.5561e-10 | 1.9976e-13 | 3.9249e-15 | 1.0581e-12 | 4.9168e-14 | 4.1547e-14 | 4.0138e-09 | 3.7678e-09 | 7.9878e-11 | 4.4448e-05 | 0.0586 | 1.6256e-08 | 9.8856e-11 | 4.4229e-15 | calculations based on vrigin - secondary
| F.120.01.103 |  | kg | Idemat2021 bio-PET (Polyethylene terephthalate, upcycling credit | -0.40352 | -0.046112 | -0.028781 | -0.45157 | 0.12294 | -0.046419 | 0.01689 | -0.0035715 | -0.042854 | 0.00031398 | 0.00074776 | 0.00063211 | -0.45306 | 0.00078553 | 7.968e-05 | 9.5012e-09 | 1.0598 | -53.2348 | -53.3387 | 0.0058735 | 2.3948e-09 | 0.00044376 | 0.040878 | 0.056699 | 0.0067249 | 2.8632e-07 | 2.4682e-09 | 0.073534 | 1.0106e-06 | 3.048e-09 | 8.3269e-14 | 2.0769e-10 | 2.6408e-11 | 1.6758e-09 | -7.4663e-07 | 1.7876e-10 | -9.1957e-10 | 1.958e-13 | 3.5144e-15 | 8.8849e-13 | 3.9367e-14 | 3.414e-14 | 3.1616e-09 | 3.4411e-09 | 7.5651e-11 | 3.6872e-05 | 0.073497 | 1.3831e-08 | 8.4109e-11 | 3.7631e-15 | calculations based on vrigin - secondary
| F.120.01.104 |  | kg | Idemat2021 CA (Cellulose polymers), upcycling credit | -0.34584 | -0.015418 | -0.021285 | 0.0072313 | -0.31636 | -0.00791 | -0.012777 | -0.013608 | -0.0016541 | -0.00015638 | -0.00059833 | -0.00032515 | 0.0080501 | -0.000546 | 5.2401e-05 | 9.9867e-09 | -2.7273 | -44.7576 | -44.742 | 0.0061736 | 2.5172e-09 | 0.00032017 | 0.023777 | -0.045774 | -0.055815 | -2.8957e-06 | -8.2925e-09 | -0.33913 | -2.5541e-06 | -7.7054e-09 | -2.1052e-13 | -1.679e-10 | -2.2413e-11 | -1.9033e-09 | -3.3555e-07 | -2.7564e-10 | -3.4551e-10 | 1.779e-13 | 8.0622e-16 | -2.5958e-13 | -2.7573e-14 | -1.623e-14 | -2.673e-09 | 1.318e-09 | 4.9774e-11 | -1.4542e-05 | -0.33912 | -2.525e-09 | -1.5355e-11 | -6.8695e-16 | calculations based on vrigin - secondary
| F.120.01.105 |  | kg | Idemat2021 EVA (Ethylene vinyl acetate), upcycling credit | -0.47838 | 0.0050719 | 0.007313 | -0.57764 | 0.086878 | 0.0026287 | 0.0044994 | 0.0043907 | 0.00056238 | 0.00011886 | 0.000185 | 0.00023481 | -0.57817 | 0.00023018 | 7.0141e-05 | 9.9867e-09 | 0.74895 | -21.523 | -21.5781 | 0.0061736 | 2.5172e-09 | 0.00040293 | 0.034636 | 0.013852 | 0.013487 | 8.2282e-07 | 2.4347e-09 | -0.24215 | 7.0104e-07 | 2.1149e-09 | 5.7782e-14 | 5.0639e-11 | 5.9769e-12 | 6.2387e-10 | 1.1063e-07 | 9.0253e-11 | 1.1888e-10 | 1.9369e-13 | 2.4403e-15 | 4.1577e-13 | 1.1444e-14 | 1.326e-14 | 7.2004e-10 | 2.6189e-09 | 6.6604e-11 | 1.5618e-05 | -0.24216 | 7.1304e-09 | 4.336e-11 | 1.94e-15 | calculations based on vrigin - secondary
| F.120.01.106 |  | kg | Idemat2021 Ionomer, upcycling credit | -1.0385 | -0.010608 | -0.014572 | -0.79166 | -0.22171 | -0.0054362 | -0.0087212 | -0.0093828 | -0.0011338 | -9.1769e-05 | -0.00041445 | -0.0001937 | -0.79116 | -0.0003638 | 5.6565e-05 | 9.9867e-09 | -1.9113 | -77.1798 | -77.1809 | 0.0061736 | 2.5172e-09 | 0.0003396 | 0.026326 | -0.031778 | -0.042245 | -2.0228e-06 | -5.7744e-09 | -0.6943 | -1.79e-06 | -5.4002e-09 | -1.4754e-13 | -1.166e-10 | -1.5748e-11 | -1.3101e-09 | -2.3081e-07 | -1.8975e-10 | -2.365e-10 | 1.8161e-13 | 1.1898e-15 | -1.0105e-13 | -1.8414e-14 | -9.3075e-15 | -1.8765e-09 | 1.6233e-09 | 5.3725e-11 | -7.4622e-06 | -0.69429 | -2.5846e-10 | -1.5717e-12 | -7.029e-17 | calculations based on vrigin - secondary
| F.120.01.107 |  | kg | Idemat2021 PA-11 (nylon-11), upcycling credit | -0.69024 | -0.030858 | -0.042834 | 0.0036667 | -0.62022 | -0.015851 | -0.025794 | -0.02717 | -0.0033242 | -0.00036378 | -0.0011886 | -0.00074709 | 0.0055056 | -0.0011309 | 3.9034e-05 | 9.9867e-09 | -5.3467 | -87.7001 | -87.6314 | 0.0061736 | 2.5172e-09 | 0.0002578 | 0.015595 | -0.090704 | -0.10985 | -5.6976e-06 | -1.6376e-08 | -0.666 | -5.007e-06 | -1.5105e-08 | -4.1269e-13 | -3.3258e-10 | -4.3805e-11 | -3.8076e-09 | -6.7175e-07 | -5.5135e-10 | -6.9544e-10 | 1.66e-13 | -4.2511e-16 | -7.6846e-13 | -5.6974e-14 | -3.8451e-14 | -5.2296e-09 | 3.3774e-10 | 3.7092e-11 | -3.7268e-05 | -0.66597 | -9.8005e-09 | -5.9598e-11 | -2.6664e-15 | calculations based on vrigin - secondary
| F.120.01.108 |  | kg | Idemat2021 PA (nylons, polyamides), upcycling credit | -1.0471 | 0.0065118 | -0.074752 | -0.61277 | -0.36614 | -0.093916 | 0.01835 | 0.01341 | -0.0072359 | 0.00033724 | 0.00081396 | 0.00067943 | -0.61438 | 0.00085112 | 8.1179e-05 | 9.5012e-09 | -3.1564 | -113.5036 | -113.2535 | 0.0058735 | 2.3948e-09 | -0.35955 | 0.041796 | 0.061738 | -0.082452 | -4.5906e-06 | -1.0297e-08 | 0.0846 | -2.8996e-06 | -8.7501e-09 | -2.3907e-13 | 2.2616e-10 | 2.8807e-11 | 2.4537e-09 | -1.7154e-06 | 3.3861e-10 | -2.0527e-09 | 1.9713e-13 | 3.6525e-15 | 9.4556e-13 | 4.2665e-14 | 3.6632e-14 | 3.4483e-09 | 3.551e-09 | 7.7073e-11 | 3.9421e-05 | 0.084561 | 1.4647e-08 | 8.9071e-11 | 3.9851e-15 | calculations based on vrigin - secondary
| F.120.01.109 |  | kg | Idemat2021 PC (Polycarbonate), upcycling credit | -0.71829 | 0.013444 | -0.016585 | -0.73276 | 0.017605 | -0.035792 | 0.018391 | 0.012277 | 0.00082915 | 0.00033789 | 0.0008158 | 0.00068075 | -0.73437 | 0.00085294 | 8.1221e-05 | 9.5012e-09 | 0.15176 | -93.8498 | -88.6998 | 0.0058735 | 2.3948e-09 | -5.2595 | 0.041822 | 0.061878 | -0.0049118 | -3.1105e-07 | 3.6629e-10 | 0.017069 | 1.7045e-07 | 5.1298e-10 | 1.4007e-14 | 2.2667e-10 | 2.8874e-11 | 2.4167e-09 | -5.0586e-07 | 3.2967e-10 | -6.4392e-10 | 1.9717e-13 | 3.6564e-15 | 9.4715e-13 | 4.2756e-14 | 3.6701e-14 | 3.4563e-09 | 3.5541e-09 | 7.7113e-11 | 3.9492e-05 | 0.017029 | 1.467e-08 | 8.9208e-11 | 3.9913e-15 | calculations based on vrigin - secondary
| F.120.01.110 |  | kg | Idemat2021 PE (Polyethylene), upcycling credit | -0.5294 | -0.012449 | -0.0024357 | -0.78398 | 0.26947 | -0.02461 | 0.02123 | 0.016139 | -0.028971 | 0.00038312 | 0.00094452 | 0.00077276 | -0.78582 | 0.00098048 | 8.4136e-05 | 9.5012e-09 | 2.323 | -62.3174 | -61.639 | 0.0058735 | 2.3948e-09 | -0.79954 | 0.043606 | 0.071676 | 0.037607 | 1.9814e-06 | 6.8456e-09 | 0.058644 | 2.1901e-06 | 6.6067e-09 | 1.8049e-13 | 2.6258e-10 | 3.3539e-11 | 2.865e-09 | -2.3598e-07 | 3.9733e-10 | -3.3865e-10 | 1.9976e-13 | 3.9249e-15 | 1.0581e-12 | 4.9168e-14 | 4.1547e-14 | 4.0138e-09 | 3.7678e-09 | 7.9878e-11 | 4.4448e-05 | 0.0586 | 1.6256e-08 | 9.8856e-11 | 4.4229e-15 | calculations based on vrigin - secondary
| F.120.01.111 |  | kg | Idemat2021 PEEK (Polyetheretherketone), upcycling credit | -2.4612 | -0.078187 | -0.10889 | -0.72246 | -1.5516 | -0.040194 | -0.065699 | -0.068744 | -0.008444 | -0.00099955 | -0.002998 | -0.0020405 | -0.71749 | -0.0029238 | -1.9433e-06 | 9.9867e-09 | -13.3763 | -260.2822 | -260.0505 | 0.0061736 | 2.5172e-09 | 6.6615e-05 | -0.0094878 | -0.22843 | -0.2784 | -1.4287e-05 | -4.1154e-08 | -2.0766 | -1.2526e-05 | -3.7789e-08 | -1.0324e-12 | -8.3738e-10 | -1.0938e-10 | -9.6451e-09 | -1.7023e-06 | -1.3965e-09 | -1.7681e-09 | 1.2953e-13 | -4.1997e-15 | -2.3284e-12 | -1.471e-13 | -1.0657e-13 | -1.3067e-08 | -2.6671e-09 | -1.7836e-12 | -0.00010693 | -2.0765 | -3.2103e-08 | -1.9522e-10 | -8.7343e-15 | calculations based on vrigin - secondary
| F.120.01.112 |  | kg | Idemat2021 PET (Polyethylene terephthalate, upcycling credit | -0.52032 | -0.046112 | -0.028781 | -0.56837 | 0.12294 | -0.046419 | 0.01689 | -0.0035715 | -0.042854 | 0.00031398 | 0.00074776 | 0.00063211 | -0.56986 | 0.00078553 | 7.968e-05 | 9.5012e-09 | 1.0598 | -53.2348 | -53.3387 | 0.0058735 | 2.3948e-09 | 0.00044376 | 0.040878 | 0.056699 | 0.0067249 | 2.8632e-07 | 2.4682e-09 | 0.073534 | 1.0106e-06 | 3.048e-09 | 8.3269e-14 | 2.0769e-10 | 2.6408e-11 | 1.6758e-09 | -7.4663e-07 | 1.7876e-10 | -9.1957e-10 | 1.958e-13 | 3.5144e-15 | 8.8849e-13 | 3.9367e-14 | 3.414e-14 | 3.1616e-09 | 3.4411e-09 | 7.5651e-11 | 3.6872e-05 | 0.073497 | 1.3831e-08 | 8.4109e-11 | 3.7631e-15 | calculations based on vrigin - secondary
| F.120.01.113 |  | kg | Idemat2021 PHA, PHB (Polyhydroxyalkanoates), upcycling credit | -0.22567 | -0.010031 | -0.013766 | 0.0084751 | -0.21035 | -0.0051393 | -0.0082345 | -0.0088758 | -0.0010714 | -8.4016e-05 | -0.00039238 | -0.00017793 | 0.0089379 | -0.00034194 | 5.7065e-05 | 9.9867e-09 | -1.8133 | -29.7745 | -29.7775 | 0.0061736 | 2.5172e-09 | 0.00034193 | 0.026632 | -0.030098 | -0.036962 | -1.918e-06 | -5.4722e-09 | -0.22508 | -1.6983e-06 | -5.1235e-09 | -1.3998e-13 | -1.1045e-10 | -1.4949e-11 | -1.2389e-09 | -2.1824e-07 | -1.7944e-10 | -2.2342e-10 | 1.8205e-13 | 1.2358e-15 | -8.2022e-14 | -1.7315e-14 | -8.4768e-15 | -1.7809e-09 | 1.66e-09 | 5.4199e-11 | -6.6126e-06 | -0.22508 | 1.3522e-11 | 8.2254e-14 | 3.709e-18 | calculations based on vrigin - secondary
| F.120.01.114 |  | kg | Idemat2021 PLA (Polylactide), upcycling credit | -0.23015 | 0.0091961 | -0.15293 | 0.015127 | -0.10155 | -0.1697 | 0.016057 | 0.0068479 | 0.0020452 | 0.000303 | 0.00070906 | 0.00060943 | 0.013686 | 0.00074946 | 8.2009e-05 | 9.9867e-09 | -0.87541 | -7.009 | -7.1113 | 0.0061736 | 2.5172e-09 | 0.00045831 | 0.041901 | 0.053742 | -0.0732 | -4.0864e-06 | -5.8748e-09 | -0.1547 | -7.8679e-07 | -2.3751e-09 | -6.4898e-14 | 1.9685e-10 | 2.497e-11 | 1.9648e-09 | -3.3219e-06 | 2.5512e-10 | -3.9164e-09 | 2.0425e-13 | 3.5336e-15 | 8.6758e-13 | 3.7548e-14 | 3.2989e-14 | 2.99e-09 | 3.4892e-09 | 7.7864e-11 | 3.5795e-05 | -0.15474 | 1.359e-08 | 8.2642e-11 | 3.6975e-15 | calculations based on vrigin - secondary
| F.120.01.115 |  | kg | Idemat2021 PMMA (Acrilylic Polymethyl Methacrylate), upcycling credit | -0.7039 | 0.0083328 | -0.12341 | -0.545 | -0.04382 | -0.14169 | 0.017499 | 0.0094491 | -0.0014399 | 0.00032368 | 0.00077535 | 0.00065183 | -0.54655 | 0.00081286 | 8.0304e-05 | 9.5012e-09 | -0.37776 | -87.9699 | -87.1763 | 0.0058735 | 2.3948e-09 | -0.89955 | 0.041261 | 0.058799 | -0.052201 | -3.0192e-06 | -3.736e-09 | 0.10206 | -3.2246e-07 | -9.7418e-10 | -2.6624e-14 | 2.1539e-10 | 2.7408e-11 | 2.2169e-09 | -2.7202e-06 | 2.9494e-10 | -3.2204e-09 | 1.9635e-13 | 3.572e-15 | 9.1227e-13 | 4.0741e-14 | 3.5178e-14 | 3.2811e-09 | 3.4869e-09 | 7.6243e-11 | 3.7934e-05 | 0.10202 | 1.4171e-08 | 8.6176e-11 | 3.8556e-15 | calculations based on vrigin - secondary
| F.120.01.116 |  | kg | Idemat2021 POM, Acetal (Polyoxymethylene), upcycling credit | -0.39953 | 0.010697 | -0.021879 | -0.35865 | -0.029693 | -0.037967 | 0.015408 | 0.011235 | -0.00083102 | 0.00029267 | 0.00067964 | 0.0005884 | -0.36004 | 0.00072031 | 8.1343e-05 | 9.9867e-09 | -0.25597 | -63.3609 | -62.5205 | 0.0061736 | 2.5172e-09 | -0.93954 | 0.041493 | 0.051503 | -0.012577 | -7.8169e-07 | -9.3422e-10 | 0.15516 | -2.1305e-07 | -6.4392e-10 | -1.76e-14 | 1.8864e-10 | 2.3904e-11 | 2.0547e-09 | -5.9044e-07 | 2.836e-10 | -7.3267e-10 | 2.0366e-13 | 3.4722e-15 | 8.4222e-13 | 3.6083e-14 | 3.1881e-14 | 2.8626e-09 | 3.4403e-09 | 7.7232e-11 | 3.4662e-05 | 0.15513 | 1.3227e-08 | 8.0436e-11 | 3.5988e-15 | calculations based on vrigin - secondary
| F.120.01.117 |  | kg | Idemat2021 PP (Polypropylene), upcycling credit | -0.50231 | -0.0098577 | -0.0024501 | -0.78392 | 0.29392 | -0.024836 | 0.021432 | 0.018701 | -0.028945 | 0.00038635 | 0.00095371 | 0.00077933 | -0.78578 | 0.0009896 | 8.4344e-05 | 9.5012e-09 | 2.5338 | -59.2385 | -58.661 | 0.0058735 | 2.3948e-09 | -0.69953 | 0.043733 | 0.072376 | 0.041257 | 2.1756e-06 | 7.4587e-09 | 0.063736 | 2.3861e-06 | 7.1979e-09 | 1.9665e-13 | 2.6515e-10 | 3.3872e-11 | 2.9805e-09 | -2.3803e-07 | 4.2123e-10 | -3.4168e-10 | 1.9995e-13 | 3.9441e-15 | 1.066e-12 | 4.9626e-14 | 4.1893e-14 | 4.0536e-09 | 3.7831e-09 | 8.0076e-11 | 4.4802e-05 | 0.063691 | 1.637e-08 | 9.9546e-11 | 4.4538e-15 | calculations based on vrigin - secondary
| F.120.01.118 |  | kg | Idemat2021 PS (Polystyrene), upcycle credit | -0.64042 | 0.015324 | -0.013068 | -0.84574 | 0.20307 | -0.034606 | 0.020621 | 0.013516 | 0.0014345 | 0.00037343 | 0.00091693 | 0.00075304 | -0.84753 | 0.00095315 | 8.3511e-05 | 9.5012e-09 | 1.7506 | -70.4457 | -70.0048 | 0.0058735 | 2.3948e-09 | -0.55954 | 0.043224 | 0.069576 | 0.023583 | 1.2326e-06 | 4.9581e-09 | 0.008181 | 1.6579e-06 | 5.0009e-09 | 1.3662e-13 | 2.5489e-10 | 3.2539e-11 | 2.7034e-09 | -4.5189e-07 | 3.6786e-10 | -5.882e-10 | 1.9921e-13 | 3.8673e-15 | 1.0343e-12 | 4.7794e-14 | 4.0509e-14 | 3.8943e-09 | 3.722e-09 | 7.9285e-11 | 4.3386e-05 | 0.0081376 | 1.5916e-08 | 9.6789e-11 | 4.3304e-15 | calculations based on vrigin - secondary
| F.120.01.119 |  | kg | Idemat2021 PTFE, Teflon (Polytetrafluoroethylene), upcycling credit | -1.3505 | -0.037111 | -0.051561 | -0.51858 | -0.74327 | -0.019067 | -0.031066 | -0.032663 | -0.0040006 | -0.00044778 | -0.0014276 | -0.00091797 | -0.51632 | -0.0013677 | 3.362e-05 | 9.9867e-09 | -6.4075 | -134.9069 | -134.8167 | 0.0061736 | 2.5172e-09 | 0.00023254 | 0.012281 | -0.1089 | -0.13385 | -6.8324e-06 | -1.9649e-08 | -1.0959 | -6.0004e-06 | -1.8102e-08 | -4.9456e-13 | -3.9927e-10 | -5.2468e-11 | -4.5788e-09 | -8.079e-07 | -6.6301e-10 | -8.3716e-10 | 1.6118e-13 | -9.2378e-16 | -9.7456e-13 | -6.8881e-14 | -4.745e-14 | -6.2651e-09 | -5.9242e-11 | 3.1956e-11 | -4.6472e-05 | -1.0958 | -1.2747e-08 | -7.7515e-11 | -3.4681e-15 | calculations based on vrigin - secondary
| F.120.01.120 |  | kg | Idemat2021 PTT (Polyltrimethylene terephthalate) , upcycling credit | -0.60508 | -0.00753 | -0.010275 | -0.42615 | -0.16113 | -0.0038529 | -0.0061257 | -0.0066788 | -0.0008008 | -5.0419e-05 | -0.00029677 | -0.00010958 | -0.42585 | -0.00024719 | 5.923e-05 | 9.9867e-09 | -1.389 | -47.7333 | -47.7449 | 0.0061736 | 2.5172e-09 | 0.00035203 | 0.027958 | -0.02282 | -0.029985 | -1.4641e-06 | -4.1628e-09 | -0.42074 | -1.301e-06 | -3.9248e-09 | -1.0723e-13 | -8.3769e-11 | -1.1483e-11 | -9.3042e-10 | -1.6378e-07 | -1.3478e-10 | -1.6673e-10 | 1.8398e-13 | 1.4353e-15 | 4.1457e-16 | -1.2552e-14 | -4.8771e-15 | -1.3667e-09 | 1.8188e-09 | 5.6253e-11 | -2.9311e-06 | -0.42074 | 1.1921e-09 | 7.2493e-12 | 3.2437e-16 | calculations based on vrigin - secondary
| F.120.01.121 |  | kg | Idemat2021 PUR (Polyethane), upcycling credit | -0.93376 | -0.26247 | -0.030505 | -0.67484 | 0.034059 | -0.043985 | 0.013761 | -0.26312 | 0.00037438 | 0.0002703 | -0.00028114 | -0.00018676 | -0.67533 | 0.00060515 | 6.9685e-05 | 9.9862e-09 | 0.29361 | -78.7043 | -75.7385 | -1.0514 | 2.517e-09 | -1.8109 | 0.031649 | -0.13508 | -0.0090432 | -4.461e-07 | -1.9815e-09 | -0.05944 | 2.9633e-07 | 8.9305e-10 | 2.4393e-14 | 1.8111e-10 | -2.5859e-11 | -8.2714e-09 | -7.4249e-07 | -2.0587e-09 | -8.9796e-10 | 1.8993e-13 | 2.3567e-15 | 4.2808e-13 | 3.1461e-14 | 2.8282e-14 | 2.9057e-09 | 2.766e-09 | 6.6172e-11 | 1.9863e-05 | -0.05946 | 2.4979e-09 | 1.519e-11 | 6.7965e-16 | calculations based on vrigin - secondary
| F.120.01.122 | 1 | kg | Idemat2021 PVC (Polyvinylchloride), upcycling credit | -0.27816 | -0.019167 | -0.021526 | -0.34388 | 0.10641 | -0.037977 | 0.015755 | 0.011104 | -0.030567 | 0.00029589 | 0.00069628 | 0.00059531 | -0.34529 | 0.00073451 | 7.8514e-05 | 9.5012e-09 | 0.91735 | -35.755 | -32.0342 | 0.0058735 | 2.3948e-09 | -3.8196 | 0.040165 | 0.05278 | 0.007814 | 3.123e-07 | 2.3575e-09 | 0.17344 | 8.7646e-07 | 2.6434e-09 | 7.2214e-14 | 1.9333e-10 | 2.4542e-11 | 2.0886e-09 | -5.8595e-07 | 2.8696e-10 | -7.2877e-10 | 1.9476e-13 | 3.407e-15 | 8.441e-13 | 3.6803e-14 | 3.2202e-14 | 2.9386e-09 | 3.3556e-09 | 7.4545e-11 | 3.489e-05 | 0.1734 | 1.3197e-08 | 8.025e-11 | 3.5905e-15 | calculations based on vrigin - secondary
| F.120.01.123 |  | kg | Idemat2021 Starch-based thermoplastics (TPS), upcycling credit | 0.24427 | 0.011036 | 0.015637 | 0.013339 | 0.20425 | 0.0056963 | 0.009528 | 0.0096297 | 0.0012075 | 0.00019898 | 0.00041301 | 0.00039781 | 0.01241 | 0.00045611 | 7.5305e-05 | 9.9867e-09 | 1.7608 | 28.82 | 28.7444 | 0.0061736 | 2.5172e-09 | 0.00042703 | 0.037797 | 0.031208 | 0.036764 | 1.9052e-06 | 5.5572e-09 | 0.22093 | 1.6486e-06 | 4.9735e-09 | 1.3588e-13 | 1.1425e-10 | 1.4241e-11 | 1.3595e-09 | 2.405e-07 | 1.9676e-10 | 2.5406e-10 | 1.9828e-13 | 2.916e-15 | 6.1235e-13 | 2.2802e-14 | 2.1844e-14 | 1.7077e-09 | 2.9975e-09 | 7.1503e-11 | 2.4397e-05 | 0.22091 | 9.9409e-09 | 6.0451e-11 | 2.7047e-15 | calculations based on vrigin - secondary
| F.130.01 | waste treatment, waste handling, collection & sorting
| F.130.01.101 | 1 | kg | Idemat2021 anaerobic digestion (fermentation) cow dung | -0.0087025 | -0.000383 | -0.00051503 | 0.00081083 | -0.0086153 | -0.00019532 | -0.00030433 | -0.0003418 | -4.0285e-05 | -9.1715e-07 | -1.5383e-05 | -2.4495e-06 | 0.00081946 | -1.1337e-05 | 5.1476e-06 | 8.3222e-10 | -0.07427 | -1.2215 | -1.2233 | 0.00051447 | 2.0976e-10 | 3.0323e-05 | 0.0024594 | -0.0011901 | -0.0014951 | -7.764e-08 | -2.1889e-10 | -0.0091679 | -6.9571e-08 | -2.0988e-10 | -5.7342e-15 | -4.3729e-12 | -6.1818e-13 | -4.7378e-11 | -8.3243e-09 | -6.8656e-12 | -8.3526e-12 | 1.552e-14 | 1.3911e-16 | 8.0932e-15 | -5.8045e-16 | -5.4532e-17 | -7.3407e-11 | 1.6709e-10 | 4.8886e-12 | 1.1563e-07 | -0.009168 | 2.1456e-10 | 1.3047e-12 | 5.8377e-17 | discussion at Research Gate (from 32.64 to 40 litre methane per kg wet; per kg dry it is appox 240 litre methane)
| F.130.01.102 |  | kg | Idemat2021 anaerobic digestion (fermentation) food waste | -0.030161 | -0.001345 | -0.0018577 | 0.00058873 | -0.027547 | -0.00069009 | -0.0011154 | -0.0011868 | -0.00014434 | -1.3839e-05 | -5.2159e-05 | -2.8739e-05 | 0.00066093 | -4.7778e-05 | 4.3147e-06 | 8.3222e-10 | -0.23747 | -3.897 | -3.8955 | 0.00051447 | 2.0976e-10 | 2.6438e-05 | 0.0019496 | -0.0039895 | -0.0048616 | -2.5222e-07 | -7.2252e-10 | -0.029534 | -2.224e-07 | -6.7093e-10 | -1.833e-14 | -1.4633e-11 | -1.951e-12 | -1.6603e-10 | -2.9271e-08 | -2.4044e-11 | -3.0155e-11 | 1.4779e-14 | 6.239e-17 | -2.3613e-14 | -2.4123e-15 | -1.439e-15 | -2.327e-10 | 1.0601e-10 | 4.0984e-12 | -1.3003e-06 | -0.029532 | -2.3875e-10 | -1.4518e-12 | -6.4954e-17 | James et al., 2011. The Scottish Carbon Metric, Zero Waste Scotland
| F.130.01.103 |  | kg | Idemat2021 anaerobic digestion (fermentation) garden waste | -0.025869 | -0.0011526 | -0.0015891 | 0.00063315 | -0.023761 | -0.00059114 | -0.00095319 | -0.0010178 | -0.00012353 | -1.1255e-05 | -4.4804e-05 | -2.3481e-05 | 0.00069264 | -4.049e-05 | 4.4813e-06 | 8.3222e-10 | -0.20483 | -3.3619 | -3.3611 | 0.00051447 | 2.0976e-10 | 2.7215e-05 | 0.0020515 | -0.0034296 | -0.0041883 | -2.173e-07 | -6.2179e-10 | -0.025461 | -1.9183e-07 | -5.7872e-10 | -1.5811e-14 | -1.2581e-11 | -1.6845e-12 | -1.423e-10 | -2.5082e-08 | -2.0608e-11 | -2.5795e-11 | 1.4927e-14 | 7.7734e-17 | -1.7272e-14 | -2.0459e-15 | -1.1621e-15 | -2.0084e-10 | 1.1823e-10 | 4.2565e-12 | -1.0171e-06 | -0.02546 | -1.4809e-10 | -9.0052e-13 | -4.0287e-17 | James et al., 2011. The Scottish Carbon Metric, Zero Waste Scotland
| F.130.01.104 |  | kg | Idemat2021 composting biodegradable plastics | 0 | 0 | 0 | 0 | 0 | 0 | 0 | 0 | 0 | 0 | 0 | 0 | 0 | 0 | 0 | 0 | 0 | 0 | 0 | 0 | 0 | 0 | 0 | 0 | 0 | 0 | 0 | 0 | 0 | 0 | 0 | 0 | 0 | 0 | 0 | 0 | 0 | 0 | 0 | 0 | 0 | 0 | 0 | 0 | 0 | 0 | 0 | 0 | 0 | 0 | general information internet: 0 kg N per ton in composted material (note: the issue is N, since Phosphor is in overproduction)
| F.130.01.105 |  | kg | Idemat2021 composting organic waste (without transport) | -0.002572 | -0.00014107 | -0.0003717 | -0.00011652 | -0.0019428 | -0.00024604 | -0.00011847 | -0.00011429 | -2.4467e-05 | -2.3065e-06 | -7.1851e-06 | -5.3453e-06 | -0.00010669 | -3.8624e-06 | -6.1809e-07 | -6.5549e-13 | -0.016748 | -0.25676 | -0.25129 | -0.004097 | -1.6522e-13 | -3.6967e-07 | -0.00033552 | -0.0010405 | -0.00042865 | -2.2657e-08 | -5.819e-11 | -0.0020463 | -1.5656e-08 | -4.7234e-11 | -1.2905e-15 | -1.2518e-12 | -3.0874e-13 | -1.6901e-11 | -6.8268e-09 | -2.4334e-12 | -7.3894e-12 | -9.8203e-16 | -3.8487e-17 | -3.9718e-14 | -3.9136e-16 | -7.3453e-16 | -1.9601e-11 | -5.2949e-11 | -5.864e-13 | -1.7625e-05 | -0.0020287 | -8.2747e-11 | -5.0319e-13 | -2.2513e-17 | general information internet: 5 - 10 kg N per ton in composted material (note: the issue is N, since Phosphor is in overproduction)
| F.130.01.106 |  | kg | Idemat2021 landfill (inert waste, not biodegradable) | 0.12312 | 0 | 0 | 0.12312 | 0 | 0 | 0 | 0 | 0 | 0 | 0 | 0 | 0 | 0.12312 | 0 | 0 | 0 | 0 | 0 | 0 | 0 | 0 | 0 | 0 | 0 | 0 | 0 | 0 | 0 | 0 | 0 | 0 | 0 | 0 | 0 | 0 | 0 | 0 | 0 | 0 | 0 | 0 | 0 | 0 | 0 | 0 | 0 | 0 | 0 | 0 | system approach prevention costs, Vogtlander, 2010. LCA-based assessment of sustainability: the Eco-costs / Value Ratio (EVR)
| F.130.01.107 |  | kg | Idemat2021 landfill organic waste without CH4 emission prevention | 0.27166 | 0.0044849 | 0 | 0 | 0.26718 | 0 | 0 | 0.0044849 | 0 | 0 | 0 | 0 | 0 | 0 | 0 | 0 | 2.3032 | 0.1163 | 0.11283 | 0.00051447 | 2.0976e-10 | 3.2266e-05 | 0.0027143 | 0.00020953 | 0.04858 | 2.6228e-06 | 7.9018e-09 | 0 | 2.6228e-06 | 7.9016e-09 | 2.158e-13 | 0 | 0 | 0 | 0 | 0 | 0 | 0 | 0 | 0 | 0 | 0 | 0 | 0 | 0 | 0 | 0 | 0 | 0 | 0 | Frøiland Jensen et al. 2000. CH4 Emissions from Solid Waste Disposal from Good Practice Guidance and Uncertainty Management in National Greenhouse Gas Inventories, IPCC
| F.130.01.108 |  | kg | Idemat2021 metal scrap stockpile | 0 | 0 | 0 | 0 | 0 | 0 | 0 | 0 | 0 | 0 | 0 | 0 | 0 | 0 | 0 | 0 | 0 | 0 | 0 | 0 | 0 | 0 | 0 | 0 | 0 | 0 | 0 | 0 | 0 | 0 | 0 | 0 | 0 | 0 | 0 | 0 | 0 | 0 | 0 | 0 | 0 | 0 | 0 | 0 | 0 | 0 | 0 | 0 | 0 | 0 | system approach
| F.130.01.109 |  | kg | Idemat2021 plastic waste, collection&sorting | 0.024319 | 0.0011759 | 0.0018754 | 0.011062 | 0.010205 | 0.00062485 | 0.0012145 | 0.00096843 | 0.00014094 | 6.6527e-05 | 3.6058e-05 | 0.00012834 | 0.010785 | 8.2595e-05 | 6.6768e-05 | 9.9867e-09 | 0.087977 | 1.3956 | 1.354 | 0.0061736 | 2.5172e-09 | 0.0003872 | 0.032571 | 0.0025144 | 0.0022574 | 1.1578e-07 | 3.9506e-10 | 0.012181 | 8.2098e-08 | 2.4769e-10 | 6.7672e-15 | 9.0855e-12 | 5.7887e-13 | 1.4334e-10 | 2.5791e-08 | 2.0681e-11 | 3.0584e-11 | 1.9069e-13 | 2.1296e-15 | 2.8736e-13 | 4.0256e-15 | 7.6526e-15 | 7.4895e-11 | 2.3715e-09 | 6.3404e-11 | 9.8832e-06 | 0.012171 | 5.2945e-09 | 3.2196e-11 | 1.4405e-15 | Delft University of Technology, estimate average transport equivalent truck+container plus sorting in EU: 1200 km
| F.130.01.110 |  | kg | Idemat2021 Scrap separation | 0.0023427 | 0.00015115 | 0.00044493 | 0.00046163 | 0.0012849 | 0.00026178 | 0.00011712 | 0.00010427 | 4.412e-05 | 2.7611e-06 | 6.6018e-05 | 5.2941e-05 | 0.00039939 | 8.4547e-06 | 8.4157e-07 | 0 | 0.011077 | 0.21395 | 0.13523 | 0.065776 | 0 | 0 | 0.0006799 | 0.012255 | 0.00034343 | 1.8623e-08 | 4.6392e-11 | 0.00054735 | 1.0357e-08 | 3.1247e-11 | 8.5369e-16 | 1.5513e-12 | 3.3628e-12 | 1.6507e-11 | 7.4902e-09 | 2.3541e-12 | 7.739e-12 | 4.0024e-16 | 7.2911e-17 | 2.8921e-14 | 4.5695e-16 | 2.8874e-16 | 1.0178e-11 | 4.9885e-11 | 7.9841e-13 | 1.1022e-06 | 0.00054624 | 6.9436e-10 | 4.2225e-12 | 1.8892e-16 | Delft University of Technology, estimate average transport equivalent truck+container plus sorting in EU: 600 km
| F.130.01.111 |  | kg | Idemat2021 Scrap, collection&sorting (alum.) | 0.01216 | 0.00058795 | 0.0009377 | 0.0055312 | 0.0051026 | 0.00031242 | 0.00060725 | 0.00048421 | 7.0468e-05 | 3.3264e-05 | 1.8029e-05 | 6.4171e-05 | 0.0053924 | 4.1298e-05 | 3.3384e-05 | 4.9933e-09 | 0.043988 | 0.69782 | 0.677 | 0.0030868 | 1.2586e-09 | 0.0001936 | 0.016286 | 0.0012572 | 0.0011287 | 5.7892e-08 | 1.9753e-10 | 0.0060903 | 4.1049e-08 | 1.2385e-10 | 3.3836e-15 | 4.5427e-12 | 2.8944e-13 | 7.1672e-11 | 1.2895e-08 | 1.0341e-11 | 1.5292e-11 | 9.5343e-14 | 1.0648e-15 | 1.4368e-13 | 2.0128e-15 | 3.8263e-15 | 3.7447e-11 | 1.1858e-09 | 3.1702e-11 | 4.9416e-06 | 0.0060854 | 2.6473e-09 | 1.6098e-11 | 7.2026e-16 | Delft University of Technology, estimate average transport equivalent truck+container plus sorting in EU: 600 km
| F.130.01.112 |  | kg | Idemat2021 Scrap, collection&sorting (copper) | 0.01216 | 0.00058795 | 0.0009377 | 0.0055312 | 0.0051026 | 0.00031242 | 0.00060725 | 0.00048421 | 7.0468e-05 | 3.3264e-05 | 1.8029e-05 | 6.4171e-05 | 0.0053924 | 4.1298e-05 | 3.3384e-05 | 4.9933e-09 | 0.043988 | 0.69782 | 0.677 | 0.0030868 | 1.2586e-09 | 0.0001936 | 0.016286 | 0.0012572 | 0.0011287 | 5.7892e-08 | 1.9753e-10 | 0.0060903 | 4.1049e-08 | 1.2385e-10 | 3.3836e-15 | 4.5427e-12 | 2.8944e-13 | 7.1672e-11 | 1.2895e-08 | 1.0341e-11 | 1.5292e-11 | 9.5343e-14 | 1.0648e-15 | 1.4368e-13 | 2.0128e-15 | 3.8263e-15 | 3.7447e-11 | 1.1858e-09 | 3.1702e-11 | 4.9416e-06 | 0.0060854 | 2.6473e-09 | 1.6098e-11 | 7.2026e-16 | Delft University of Technology, estimate average transport equivalent truck+container plus sorting in EU: 400 km
| F.130.01.113 |  | kg | Idemat2021 Scrap, collection&sorting (iron) | 0.0081064 | 0.00039196 | 0.00062513 | 0.0036875 | 0.0034018 | 0.00020828 | 0.00040483 | 0.00032281 | 4.6979e-05 | 2.2176e-05 | 1.2019e-05 | 4.278e-05 | 0.0035949 | 2.7532e-05 | 2.2256e-05 | 3.3289e-09 | 0.029326 | 0.46521 | 0.45133 | 0.0020579 | 8.3905e-10 | 0.00012907 | 0.010857 | 0.00083812 | 0.00075245 | 3.8594e-08 | 1.3169e-10 | 0.0040602 | 2.7366e-08 | 8.2564e-11 | 2.2557e-15 | 3.0285e-12 | 1.9296e-13 | 4.7781e-11 | 8.5969e-09 | 6.8938e-12 | 1.0195e-11 | 6.3562e-14 | 7.0987e-16 | 9.5786e-14 | 1.3419e-15 | 2.5509e-15 | 2.4965e-11 | 7.905e-10 | 2.1135e-11 | 3.2944e-06 | 0.0040569 | 1.7648e-09 | 1.0732e-11 | 4.8017e-16 | Delft University of Technology, estimate average transport equivalent truck+container plus sorting in EU: 1200 km
| F.130.01.114 |  | kg | Idemat2021 Scrap, collection&sorting (other non-ferro metals) | 0.024319 | 0.0011759 | 0.0018754 | 0.011062 | 0.010205 | 0.00062485 | 0.0012145 | 0.00096843 | 0.00014094 | 6.6527e-05 | 3.6058e-05 | 0.00012834 | 0.010785 | 8.2595e-05 | 6.6768e-05 | 9.9867e-09 | 0.087977 | 1.3956 | 1.354 | 0.0061736 | 2.5172e-09 | 0.0003872 | 0.032571 | 0.0025144 | 0.0022574 | 1.1578e-07 | 3.9506e-10 | 0.012181 | 8.2098e-08 | 2.4769e-10 | 6.7672e-15 | 9.0855e-12 | 5.7887e-13 | 1.4334e-10 | 2.5791e-08 | 2.0681e-11 | 3.0584e-11 | 1.9069e-13 | 2.1296e-15 | 2.8736e-13 | 4.0256e-15 | 7.6526e-15 | 7.4895e-11 | 2.3715e-09 | 6.3404e-11 | 9.8832e-06 | 0.012171 | 5.2945e-09 | 3.2196e-11 | 1.4405e-15 | Delft University of Technology, estimate average transport equivalent truck+container plus sorting in EU: 1000 km
| F.130.01.115 |  | kg | Idemat2021 Scrap, collection&sorting (Pb) | 0.020266 | 0.00097991 | 0.0015628 | 0.0092187 | 0.0085044 | 0.0005207 | 0.0010121 | 0.00080702 | 0.00011745 | 5.5439e-05 | 3.0049e-05 | 0.00010695 | 0.0089873 | 6.883e-05 | 5.564e-05 | 8.3222e-09 | 0.073314 | 1.163 | 1.1283 | 0.0051447 | 2.0976e-09 | 0.00032266 | 0.027143 | 0.0020953 | 0.0018811 | 9.6486e-08 | 3.2921e-10 | 0.010151 | 6.8415e-08 | 2.0641e-10 | 5.6393e-15 | 7.5712e-12 | 4.8239e-13 | 1.1945e-10 | 2.1492e-08 | 1.7234e-11 | 2.5487e-11 | 1.5891e-13 | 1.7747e-15 | 2.3946e-13 | 3.3547e-15 | 6.3772e-15 | 6.2412e-11 | 1.9763e-09 | 5.2837e-11 | 8.236e-06 | 0.010142 | 4.4121e-09 | 2.683e-11 | 1.2004e-15 | Delft University of Technology, estimate average transport equivalent truck+container plus sorting in EU: 1200 km
| F.130.01.116 |  | kg | Idemat2021 Scrap, collection&sorting (Stainless st) | 0.024319 | 0.0011759 | 0.0018754 | 0.011062 | 0.010205 | 0.00062485 | 0.0012145 | 0.00096843 | 0.00014094 | 6.6527e-05 | 3.6058e-05 | 0.00012834 | 0.010785 | 8.2595e-05 | 6.6768e-05 | 9.9867e-09 | 0.087977 | 1.3956 | 1.354 | 0.0061736 | 2.5172e-09 | 0.0003872 | 0.032571 | 0.0025144 | 0.0022574 | 1.1578e-07 | 3.9506e-10 | 0.012181 | 8.2098e-08 | 2.4769e-10 | 6.7672e-15 | 9.0855e-12 | 5.7887e-13 | 1.4334e-10 | 2.5791e-08 | 2.0681e-11 | 3.0584e-11 | 1.9069e-13 | 2.1296e-15 | 2.8736e-13 | 4.0256e-15 | 7.6526e-15 | 7.4895e-11 | 2.3715e-09 | 6.3404e-11 | 9.8832e-06 | 0.012171 | 5.2945e-09 | 3.2196e-11 | 1.4405e-15
| G.010 | Data for midpoint calculations by the IdematLightLCA app
see app
| M.010 | Data for meal ingredients (Food) for the IdematLightLCA app
| M.010.10 | Cereals
| M.010.10.101 |  | kg | Idematd'21 Bread, rye fresh | 0.31572 | 0.0024145 | 0.22441 | 0.028103 | 0.060794 | 0.0035161 | 0.22014 | -7.0338e-05 | 0.0020279 | 0.00045689 | 0.00075589 | 0.0016068 | 0.01416 | 0.00011127 | 0.012225 | 2.2954e-09 | 0.52409 | 5.6265 | 5.039 | 0.45398 | 5.556e-05 | 0.0066336 | 0.043424 | 0.083393 | 0.028008 | 1.1313e-06 | 1.5549e-08 | 0.038465 | 5.1199e-07 | 1.5434e-09 | 4.2178e-14 | 4.3826e-09 | 2.7376e-11 | -9.328e-12 | 3.3709e-07 | -1.5614e-12 | 7.4012e-10 | 1.2813e-11 | 4.6695e-12 | 3.1415e-12 | 4.9594e-14 | 5.9495e-14 | 1.5815e-09 | 5.3889e-09 | 1.16e-08 | 0.00023801 | 0.038227 | 2.7083e-07 | 1.6469e-09 | 7.3685e-14 | Danish Food LCA data; Dalgaard and Halberg (2004 and Thrane (2004)
| M.010.10.102 |  | kg | Idematd'21 Bread, wheat fresh | 0.33785 | 0.0012943 | 0.24649 | 0.021957 | 0.068117 | 0.0035951 | 0.24236 | 0.00066936 | 0.00052496 | 9.9982e-05 | 0.00052655 | 0.00034881 | 0.012266 | 0.00012584 | 0.0092156 | 2.2299e-09 | 0.58722 | 5.6016 | 5.1151 | 0.37634 | 7.9011e-09 | 0.00012438 | 0.037184 | 0.072813 | 0.022745 | 9.5247e-07 | 1.1506e-08 | 0.039307 | 5.7568e-07 | 1.7352e-09 | 4.7421e-14 | 5.3714e-09 | 2.3163e-11 | 1.0538e-10 | 3.2468e-07 | 1.4927e-11 | 7.3662e-10 | 6.3628e-12 | 5.2166e-12 | 5.8652e-13 | 1.0418e-14 | 1.4575e-14 | 3.3895e-10 | 2.8284e-09 | 8.743e-09 | 0.00033574 | 0.038971 | 4.3447e-08 | 2.6421e-10 | 1.1821e-14 | Danish Food LCA data; Dalgaard and Halberg (2004 and Thrane (2004)
| M.010.10.103 |  | kg | Idematd'21 Flour, rye fresh | 0.41741 | 0.0030592 | 0.30614 | 0.041975 | 0.066231 | 0.0041519 | 0.30092 | -0.0013747 | 0.0036015 | 0.00083239 | 0.0010765 | 0.0028949 | 0.019798 | 0.00010451 | 0.019178 | 2.6092e-09 | 0.57095 | 5.6956 | 4.9281 | 0.58883 | 0.00011111 | 0.013155 | 0.0618 | 0.10359 | 0.039777 | 1.5492e-06 | 2.4028e-08 | 0.038158 | 5.6242e-07 | 1.6953e-09 | 4.6328e-14 | 5.6852e-09 | 3.5103e-11 | -2.0227e-10 | 4.5953e-07 | -2.945e-11 | 1.0288e-09 | 2.1976e-11 | 6.3576e-12 | 5.8579e-12 | 9.0701e-14 | 1.0862e-13 | 2.8181e-09 | 8.8701e-09 | 1.8197e-08 | 0.00028054 | 0.037877 | 5.1001e-07 | 3.1014e-09 | 1.3876e-13 | Danish Food LCA data; Dalgaard and Halberg (2004 and Thrane (2004)
| M.010.10.104 |  | kg | Idematd'21 Flour, wheat fresh | 0.46167 | 0.00081876 | 0.35029 | 0.029683 | 0.080877 | 0.0043099 | 0.34536 | 0.00010468 | 0.00059551 | 0.00011858 | 0.00061785 | 0.00037896 | 0.016011 | 0.00013364 | 0.013159 | 2.4781e-09 | 0.69722 | 5.6458 | 5.0804 | 0.43353 | 8.7807e-09 | 0.00013684 | 0.04932 | 0.082426 | 0.029251 | 1.1915e-06 | 1.5941e-08 | 0.039841 | 6.8978e-07 | 2.0788e-09 | 5.6814e-14 | 7.6626e-09 | 2.6677e-11 | 2.7151e-11 | 4.3471e-07 | 3.527e-12 | 1.0218e-09 | 9.0749e-12 | 7.4517e-12 | 7.4795e-13 | 1.2349e-14 | 1.878e-14 | 3.3302e-10 | 3.749e-09 | 1.2484e-08 | 0.00047599 | 0.039365 | 5.5243e-08 | 3.3594e-10 | 1.503e-14 | Danish Food LCA data; Dalgaard and Halberg (2004 and Thrane (2004)
| M.01010.105 |  | kg | Idematd'21 Oat flakes | 0.35157 | 0.0019683 | 0.24772 | 0.022657 | 0.079224 | 0.0041768 | 0.24292 | 0.001225 | 0.00063334 | 0.00010997 | 0.00062925 | 0.00042957 | 0.012856 | 0.00015486 | 0.0092171 | 2.2299e-09 | 0.68297 | 7.2126 | 6.624 | 0.46034 | 7.9011e-09 | 0.00012632 | 0.038307 | 0.089865 | 0.024867 | 1.0635e-06 | 1.1817e-08 | 0.050189 | 6.6532e-07 | 2.0057e-09 | 5.4809e-14 | 5.3785e-09 | 2.8124e-11 | 1.8579e-10 | 3.4472e-07 | 2.6523e-11 | 7.574e-10 | 6.3637e-12 | 5.2167e-12 | 6.3931e-13 | 1.1917e-14 | 1.5636e-14 | 4.316e-10 | 2.9227e-09 | 8.7444e-09 | 0.00033785 | 0.049851 | 4.4561e-08 | 2.7098e-10 | 1.2124e-14 | Danish Food LCA data; Dalgaard and Halberg (2004 and Thrane (2004)
| M.010.10.106 |  | kg | Idematd'21 Rolls fresh | 0.35157 | 0.0019683 | 0.24772 | 0.022657 | 0.079224 | 0.0041768 | 0.24292 | 0.001225 | 0.00063334 | 0.00010997 | 0.00062925 | 0.00042957 | 0.012856 | 0.00015486 | 0.0092171 | 2.2299e-09 | 0.68297 | 7.2126 | 6.624 | 0.46034 | 7.9011e-09 | 0.00012632 | 0.038307 | 0.089865 | 0.024867 | 1.0635e-06 | 1.1817e-08 | 0.050189 | 6.6532e-07 | 2.0057e-09 | 5.4809e-14 | 5.3785e-09 | 2.8124e-11 | 1.8579e-10 | 3.4472e-07 | 2.6523e-11 | 7.574e-10 | 6.3637e-12 | 5.2167e-12 | 6.3931e-13 | 1.1917e-14 | 1.5636e-14 | 4.316e-10 | 2.9227e-09 | 8.7444e-09 | 0.00033785 | 0.049851 | 4.4561e-08 | 2.7098e-10 | 1.2124e-14 | Danish Food LCA data; Dalgaard and Halberg (2004 and Thrane (2004)
| M.010.20 | Dairy
| M.010.20.101 |  | kg | Idemata'21 Cheese Dutch | 5.0031 | 0.069012 | 3.6272 | 0.073406 | 1.2335 | 0.017688 | 3.5323 | 0.049532 | 0.0076553 | 0.011825 | 0.077184 | 0.00082381 | 0.013664 | 0.0015136 | 0.048312 | 0.0090925 | 10.6338 | 31.2983 | 28.4808 | 2.2028 | 0 | 0.0058706 | 0.20218 | 0.40657 | 0.58826 | 3.0782e-05 | 1.2248e-07 | 0.20874 | 1.118e-05 | 3.3692e-08 | 9.2046e-13 | 5.2968e-08 | 2.9412e-10 | 6.0747e-09 | 1.5631e-05 | 8.7336e-10 | 4.1434e-08 | 2.5114e-10 | 4.3637e-11 | 9.274e-12 | 1.5248e-11 | 1.7606e-12 | 4.2151e-09 | 3.8693e-06 | 4.58e-08 | 0.00039593 | 0.20834 | 3.7973e-08 | 3.607e-10 | 1.5581e-14 | agri-footprint
| M.010.20.102 |  | kg | Idemata'21 Cream full | 1.9003 | 0.025895 | 1.3829 | 0.027561 | 0.46393 | 0.00647 | 1.3471 | 0.01851 | 0.0028806 | 0.0045045 | 0.029408 | 0.00030814 | 0.0047773 | 0.00057672 | 0.01843 | 0.0034686 | 3.9994 | 11.0173 | 10.0309 | 0.76867 | 0 | 0.0022339 | 0.066252 | 0.14925 | 0.22318 | 1.1678e-05 | 4.6542e-08 | 0.074464 | 4.2116e-06 | 1.2691e-08 | 3.4673e-13 | 2.0199e-08 | 1.0179e-10 | 2.256e-09 | 5.9518e-06 | 3.2442e-10 | 1.5794e-08 | 9.5787e-11 | 1.6647e-11 | 3.5072e-12 | 5.8156e-12 | 6.7099e-13 | 1.5485e-09 | 1.476e-06 | 1.7472e-08 | 0.0001502 | 0.074314 | 1.4349e-08 | 1.3676e-10 | 5.9066e-15 | agri-footprint
| M.010.20.103 |  | kg | Idemata'21 Milk full fresh | 0.69575 | 0.0094807 | 0.50633 | 0.010091 | 0.16985 | 0.0023688 | 0.49319 | 0.0067769 | 0.0010547 | 0.0016492 | 0.010767 | 0.00011282 | 0.0017491 | 0.00021115 | 0.0067476 | 0.0012699 | 1.4643 | 4.0337 | 3.6726 | 0.28143 | 0 | 0.00081789 | 0.024256 | 0.054644 | 0.08171 | 4.2756e-06 | 1.704e-08 | 0.027263 | 1.542e-06 | 4.6467e-09 | 1.2695e-13 | 7.3954e-09 | 3.7269e-11 | 8.2598e-10 | 2.1791e-06 | 1.1878e-10 | 5.7827e-09 | 3.507e-11 | 6.0947e-12 | 1.2841e-12 | 2.1292e-12 | 2.4567e-13 | 5.6693e-10 | 5.404e-07 | 6.3969e-09 | 5.499e-05 | 0.027208 | 5.2533e-09 | 5.0073e-11 | 2.1625e-15 | agri-footprint
| M.010.20.104 |  | kg | Idemata'21 Milk low fat fresh | 0.64603 | 0.0088031 | 0.47014 | 0.0093695 | 0.15772 | 0.0021995 | 0.45794 | 0.0062925 | 0.00097929 | 0.0015313 | 0.0099975 | 0.00010475 | 0.0016241 | 0.00019606 | 0.0062654 | 0.0011792 | 1.3596 | 3.7454 | 3.4101 | 0.26131 | 0 | 0.00075943 | 0.022523 | 0.050739 | 0.07587 | 3.97e-06 | 1.5822e-08 | 0.025315 | 1.4318e-06 | 4.3146e-09 | 1.1787e-13 | 6.8668e-09 | 3.4605e-11 | 7.6695e-10 | 2.0234e-06 | 1.1029e-10 | 5.3694e-09 | 3.2564e-11 | 5.6591e-12 | 1.1923e-12 | 1.9771e-12 | 2.2811e-13 | 5.2641e-10 | 5.0178e-07 | 5.9397e-09 | 5.106e-05 | 0.025263 | 4.8779e-09 | 4.6494e-11 | 2.008e-15 | agri-footprint
| M.010.20.105 |  | kg | Idemata'21 Milk powder skimmed | 6.2985 | 0.088085 | 4.5168 | 0.092534 | 1.6011 | 0.022495 | 4.3981 | 0.063659 | 0.0096691 | 0.014757 | 0.096149 | 0.0011121 | 0.018099 | 0.0018854 | 0.060122 | 0.011315 | 13.8028 | 49.6251 | 45.8973 | 2.9217 | 0 | 0.0073673 | 0.27995 | 0.51882 | 0.7431 | 3.8876e-05 | 1.5411e-07 | 0.332 | 1.4443e-05 | 4.3525e-08 | 1.1891e-12 | 6.5966e-08 | 3.9222e-10 | 7.8916e-09 | 1.949e-05 | 1.1341e-09 | 5.1603e-08 | 3.1253e-10 | 5.4305e-11 | 1.1624e-11 | 1.8987e-11 | 2.1972e-12 | 5.7659e-09 | 4.8156e-06 | 5.6996e-08 | 0.0005048 | 0.3315 | 4.7616e-08 | 4.5107e-10 | 1.9488e-14 | agri-footprint
| M.010.20.106 |  | kg | Idemata'21 Milk powder whole | 5.6617 | 0.078936 | 4.0673 | 0.08305 | 1.4324 | 0.020107 | 3.9606 | 0.056974 | 0.0086784 | 0.013284 | 0.086571 | 0.00098985 | 0.016025 | 0.0016976 | 0.054147 | 0.010191 | 12.3482 | 43.1931 | 39.8917 | 2.5859 | 0 | 0.0066264 | 0.24513 | 0.46376 | 0.6676 | 3.4927e-05 | 1.3854e-07 | 0.28924 | 1.293e-05 | 3.8967e-08 | 1.0646e-12 | 5.9402e-08 | 3.4665e-10 | 7.049e-09 | 1.7545e-05 | 1.0131e-09 | 4.6466e-08 | 2.8147e-10 | 4.8908e-11 | 1.0449e-11 | 1.7098e-11 | 1.978e-12 | 5.1146e-09 | 4.3369e-06 | 5.1332e-08 | 0.00045301 | 0.28879 | 4.2795e-08 | 4.057e-10 | 1.7527e-14 | agri-footprint
| M.010.30 | Fruit
| M.010.30.101 |  | kg | Idemats'21 Apple (Switserland) excl transport | 0.041526 | 0.0017546 | 0.0083962 | 0.012101 | 0.019275 | 0.0030041 | 0.004746 | 0.0012593 | 0.00043958 | 5.5768e-05 | 0.00064608 | 0.00051263 | 0.0093139 | 8.9871e-05 | 4.3103e-05 | 0.0021412 | 0.16616 | 2.9105 | 2.1336 | 0.63331 | 1.6332e-10 | 0.0016714 | 0.023564 | 0.11837 | 0.0048918 | 2.6108e-07 | 7.2176e-10 | 0.012911 | 1.5576e-07 | 4.699e-10 | 1.2838e-14 | 1.3651e-10 | 3.2449e-11 | 1.9576e-10 | 9.637e-08 | 2.7998e-11 | 1.2016e-10 | 5.3211e-12 | 4.8693e-14 | 3.1724e-13 | 6.1326e-15 | 6.2137e-15 | 1.1566e-10 | 1.6363e-09 | 4.0892e-11 | 3.3896e-05 | 0.012877 | 6.832e-09 | 5.7101e-11 | 1.8534e-15 | Franziska Stoessel,* Ronnie Juraske, Stephan Pfister, and Stefanie Hellweg "Life Cycle Inventory and Carbon and Water FoodPrint of Fruits and Vegetables: Application to a Swiss Retailer
| M.010.30.102 |  | kg | Idemats'21 Avocado (Israel) excl transport | 0.98105 | 0.002367 | 0.045098 | 0.90807 | 0.025514 | 0.001919 | 0.043062 | 0.0021479 | 0.00016905 | 4.9991e-05 | 0.00011643 | 8.4622e-05 | 0.0078793 | 3.6496e-05 | 4.8247e-05 | 0.90002 | 0.21994 | 2.4126 | 2.2785 | 0.089671 | 2.1843e-10 | 0.0021469 | 0.023904 | 0.018359 | 0.026674 | 1.2871e-06 | 8.706e-09 | 0.019251 | 2.1286e-07 | 6.4175e-10 | 1.7537e-14 | 1.5023e-09 | 5.0998e-12 | 3.4481e-10 | 2.056e-07 | 4.9195e-11 | 4.5175e-10 | 1.8022e-11 | 6.0008e-13 | 2.4382e-13 | 4.3454e-15 | 7.7243e-15 | 1.1612e-10 | 1.7509e-09 | 4.5773e-11 | 0.00032167 | 0.018929 | 8.6496e-07 | 7.4986e-09 | 3.4729e-16 | Franziska Stoessel,* Ronnie Juraske, Stephan Pfister, and Stefanie Hellweg "Life Cycle Inventory and Carbon and Water FoodPrint of Fruits and Vegetables: Application to a Swiss Retailer
| M.010.30.103 |  | kg | Idemats'21 Banana (Colombia) excl transport | 0.034897 | 0.0010281 | 0.020191 | 0.0041081 | 0.0095701 | 0.00073777 | 0.019401 | 0.00094058 | 7.6182e-05 | 1.1384e-05 | 5.2235e-05 | 4.0052e-05 | 0.0014422 | 1.423e-05 | 7.8655e-06 | 0.0026037 | 0.082501 | 0.82773 | 0.77075 | 0.043716 | 3.3415e-11 | 0.00044569 | 0.0040413 | 0.008781 | 0.0032797 | 1.7412e-07 | 5.4343e-10 | 0.0061693 | 8.0486e-08 | 2.4263e-10 | 6.6304e-15 | 6.8122e-10 | 2.4583e-12 | 1.5277e-10 | 9.0151e-08 | 2.1763e-11 | 2.0115e-10 | 3.2767e-12 | 2.7235e-13 | 1.0104e-13 | 1.3511e-15 | 2.2279e-15 | 4.9646e-11 | 3.3619e-10 | 7.4622e-12 | 7.9642e-05 | 0.0060896 | 2.2639e-09 | 6.665e-11 | 1.1693e-13 | Franziska Stoessel,* Ronnie Juraske, Stephan Pfister, and Stefanie Hellweg "Life Cycle Inventory and Carbon and Water FoodPrint of Fruits and Vegetables: Application to a Swiss Retailer
| M.010.30.104 |  | kg | Idemats'21 Citrus (Italy) excl transport | 0.050563 | 0.00059846 | 0.0061751 | 0.036947 | 0.0068425 | 0.00085284 | 0.0051769 | 0.00047342 | 0.00010722 | 1.7823e-05 | 0.00014535 | 0.00011431 | 0.0030451 | 2.2423e-05 | 1.5405e-05 | 0.03375 | 0.058987 | 0.89206 | 0.71699 | 0.13986 | 6.3427e-11 | 0.00086297 | 0.008072 | 0.026275 | 0.00417 | 2.306e-07 | 4.488e-10 | 0.0050509 | 5.5926e-08 | 1.6868e-10 | 4.6088e-15 | 1.7574e-10 | 7.2063e-12 | 7.4485e-11 | 4.1029e-08 | 1.0645e-11 | 7.0292e-11 | 1.2861e-12 | 6.897e-14 | 8.986e-14 | 1.7659e-15 | 2.1864e-15 | 3.5289e-11 | 5.6687e-10 | 1.4615e-11 | 3.1404e-05 | 0.0050195 | 1.3279e-07 | 1.831e-10 | 1.4106e-14 | Franziska Stoessel,* Ronnie Juraske, Stephan Pfister, and Stefanie Hellweg "Life Cycle Inventory and Carbon and Water FoodPrint of Fruits and Vegetables: Application to a Swiss Retailer
| M.010.30.105 |  | kg | Idemats'21 Grape (Spain) excl transport | 0.16078 | 0.00092264 | 0.0078863 | 0.14198 | 0.0099911 | 0.0014155 | 0.0062068 | 0.00070882 | 0.00019007 | 2.3747e-05 | 0.00026399 | 0.00020925 | 0.0040026 | 3.8353e-05 | 1.7733e-05 | 0.13771 | 0.08613 | 1.3773 | 1.0606 | 0.25747 | 6.7216e-11 | 0.0012613 | 0.00969 | 0.048203 | 0.011627 | 6.4443e-07 | 1.2987e-09 | 0.0069452 | 8.1431e-08 | 2.4562e-10 | 6.7109e-15 | 2.0719e-10 | 1.3228e-11 | 1.1171e-10 | 5.9642e-08 | 1.5956e-11 | 9.4231e-11 | 1.2874e-12 | 8.0528e-14 | 1.4836e-13 | 2.6817e-15 | 2.8917e-15 | 5.7428e-11 | 6.8819e-10 | 1.6823e-11 | 5.3115e-05 | 0.0068921 | 5.0228e-07 | 9.2439e-10 | 1.6135e-13 | Franziska Stoessel,* Ronnie Juraske, Stephan Pfister, and Stefanie Hellweg "Life Cycle Inventory and Carbon and Water FoodPrint of Fruits and Vegetables: Application to a Swiss Retailer
| M.010.30.106 |  | kg | Idemats'21 Kiwi (Italy) excl transport | 0.12645 | 0.0030065 | 0.020174 | 0.076625 | 0.026649 | 0.0045134 | 0.014629 | 0.0022309 | 0.00072225 | 5.3303e-05 | 0.001032 | 0.00082559 | 0.0075985 | 0.00013855 | 2.2465e-05 | 0.06804 | 0.22973 | 3.8936 | 2.6668 | 1.0207 | 4.3379e-11 | 0.00022349 | 0.015153 | 0.19073 | 0.012147 | 6.6911e-07 | 1.4004e-09 | 0.013565 | 2.1698e-07 | 6.5448e-10 | 1.7882e-14 | 4.7159e-10 | 5.2365e-11 | 3.549e-10 | 1.7446e-07 | 5.0615e-11 | 2.5144e-10 | 5.3826e-12 | 1.801e-13 | 5.1704e-13 | 8.0808e-15 | 6.4302e-15 | 1.9208e-10 | 1.1331e-09 | 2.1313e-11 | 0.00025971 | 0.013306 | 2.7547e-07 | 4.1638e-10 | 3.0551e-14 | Franziska Stoessel,* Ronnie Juraske, Stephan Pfister, and Stefanie Hellweg "Life Cycle Inventory and Carbon and Water FoodPrint of Fruits and Vegetables: Application to a Swiss Retailer
| M.010.30.107 |  | kg | Idemats'21 Melon (France) excl transport | 0.024637 | 0.00059586 | 0.010043 | 0.0076 | 0.0063977 | 0.00063363 | 0.0093546 | 0.00052521 | 5.9261e-05 | 1.1392e-05 | 5.471e-05 | 4.2109e-05 | 0.00192 | 1.0853e-05 | 9.5139e-06 | 0.0056175 | 0.055152 | 0.67846 | 0.61566 | 0.046799 | 4.0683e-11 | 0.0010868 | 0.0054338 | 0.0094762 | 0.071302 | 3.5297e-06 | 2.1178e-08 | 0.0049175 | 5.3117e-08 | 1.6016e-10 | 4.3765e-15 | 3.2664e-10 | 2.6305e-12 | 8.4555e-11 | 5.0256e-08 | 1.2057e-11 | 1.0407e-10 | 1.2847e-12 | 1.3023e-13 | 8.8809e-14 | 1.1909e-15 | 1.8479e-15 | 3.445e-11 | 3.6634e-10 | 9.0261e-12 | 5.2136e-05 | 0.0048654 | 3.4255e-06 | 2.089e-08 | 9.3566e-13 | Franziska Stoessel,* Ronnie Juraske, Stephan Pfister, and Stefanie Hellweg "Life Cycle Inventory and Carbon and Water FoodPrint of Fruits and Vegetables: Application to a Swiss Retailer
| M.010.30.108 |  | kg | Idemats'21 Papaya (Brazil) excl transport | 0.029101 | 0.00080552 | 0.014258 | 0.0062495 | 0.007788 | 0.00068628 | 0.0135 | 0.0007171 | 7.6934e-05 | 1.1481e-05 | 7.1104e-05 | 5.5341e-05 | 0.0016117 | 1.4901e-05 | 8.455e-06 | 0.0045591 | 0.067138 | 0.75177 | 0.67021 | 0.064269 | 3.5142e-11 | 0.0004455 | 0.0044014 | 0.012445 | 0.0025919 | 1.3592e-07 | 4.7636e-10 | 0.0051746 | 6.5075e-08 | 1.9619e-10 | 5.3613e-15 | 4.7219e-10 | 3.447e-12 | 1.1582e-10 | 6.7241e-08 | 1.6508e-11 | 1.4432e-10 | 2.5759e-12 | 1.8842e-13 | 8.8186e-14 | 1.3038e-15 | 1.9524e-15 | 4.1232e-11 | 3.4393e-10 | 8.0215e-12 | 6.9617e-05 | 0.005105 | 2.6305e-09 | 1.0834e-10 | 1.1995e-13 | Franziska Stoessel,* Ronnie Juraske, Stephan Pfister, and Stefanie Hellweg "Life Cycle Inventory and Carbon and Water FoodPrint of Fruits and Vegetables: Application to a Swiss Retailer
| M.010.30.109 |  | kg | Idemats'21 Pear (Switserland) excl transport | 0.048166 | 0.0022976 | 0.010738 | 0.012574 | 0.022557 | 0.0040044 | 0.0058389 | 0.0016377 | 0.00060684 | 5.3006e-05 | 0.00089472 | 0.00071451 | 0.0086891 | 0.00011906 | 2.9838e-05 | 0.003021 | 0.19446 | 3.5203 | 2.4487 | 0.88611 | 8.6303e-11 | 0.0021937 | 0.018156 | 0.1652 | 0.005973 | 3.207e-07 | 8.5694e-10 | 0.013141 | 1.8239e-07 | 5.5021e-10 | 1.5032e-14 | 1.655e-10 | 4.5318e-11 | 2.5795e-10 | 1.2696e-07 | 3.6825e-11 | 1.5525e-10 | 6.442e-12 | 5.8541e-14 | 4.1872e-13 | 7.1483e-15 | 5.8621e-15 | 1.5095e-10 | 1.2903e-09 | 2.8308e-11 | 4.2724e-05 | 0.013098 | 9.4489e-09 | 7.9406e-11 | 2.5632e-15 | Franziska Stoessel,* Ronnie Juraske, Stephan Pfister, and Stefanie Hellweg "Life Cycle Inventory and Carbon and Water FoodPrint of Fruits and Vegetables: Application to a Swiss Retailer
| M.010.30.110 |  | kg | Idemats'21 Pineapple (Costa Rica) excl transport | 0.020096 | 0.00049891 | 0.0086035 | 0.0056829 | 0.0053103 | 0.00048982 | 0.0080707 | 0.00044231 | 4.8108e-05 | 8.4904e-06 | 4.2997e-05 | 3.3165e-05 | 0.0013459 | 9.614e-06 | 6.8527e-06 | 0.0042874 | 0.045778 | 0.5474 | 0.49751 | 0.038297 | 2.9388e-11 | 0.00067125 | 0.0035055 | 0.0074205 | 0.0016592 | 8.7651e-08 | 2.7713e-10 | 0.0039801 | 4.4145e-08 | 1.331e-10 | 3.6372e-15 | 2.7988e-10 | 2.0571e-12 | 7.0995e-11 | 4.1795e-08 | 1.0127e-11 | 8.7737e-11 | 4.188e-12 | 1.116e-13 | 5.6757e-14 | 8.9167e-16 | 1.3842e-15 | 2.7144e-11 | 2.6674e-10 | 6.5013e-12 | 5.4635e-05 | 0.0039255 | 1.0632e-09 | 3.5297e-11 | 1.2571e-16 | Franziska Stoessel,* Ronnie Juraske, Stephan Pfister, and Stefanie Hellweg "Life Cycle Inventory and Carbon and Water FoodPrint of Fruits and Vegetables: Application to a Swiss Retailer
| M.010.30.111 |  | kg | Idemats'21 Strawberry (Switserland) excl transport | 0.064202 | 0.0012965 | 0.015951 | 0.021496 | 0.025458 | 0.0013652 | 0.014509 | 0.0010938 | 8.3323e-05 | 0.00011932 | 7.6769e-05 | 3.9459e-05 | 0.020492 | 3.8745e-05 | 0.00014174 | 0.0007844 | 0.21947 | 2.9903 | 2.8817 | 0.030485 | 6.5935e-10 | 0.001169 | 0.069062 | 0.0079282 | 0.0057918 | 3.0069e-07 | 9.7283e-10 | 0.025907 | 2.0704e-07 | 6.2451e-10 | 1.7063e-14 | 4.9667e-10 | 2.048e-12 | 1.5864e-10 | 8.7336e-08 | 2.2944e-11 | 1.7214e-10 | 7.2919e-12 | 1.958e-13 | 1.7228e-13 | 7.2448e-15 | 1.4026e-14 | 7.7333e-11 | 4.6936e-09 | 1.3447e-10 | 7.7695e-05 | 0.025829 | 8.8327e-10 | 1.107e-11 | 2.3834e-16 | Franziska Stoessel,* Ronnie Juraske, Stephan Pfister, and Stefanie Hellweg "Life Cycle Inventory and Carbon and Water FoodPrint of Fruits and Vegetables: Application to a Swiss Retailer
| M.010.40 | Meat and fish
| M.010.40.101 |  | kg | Idematd'21 Beef, low quality hamburger fresh | 3.7148 | 0.0017452 | 3.2069 | 0.10449 | 0.4016 | -0.0042888 | 3.207 | -0.00068018 | 0.0020644 | 0.00036097 | 0.0042429 | 0.0020685 | 0.048591 | 0.00037835 | 0.053453 | 2.2505e-09 | 3.4621 | 6.1005 | 3.5767 | 2.0487 | 7.9742e-09 | 0.00012384 | 0.13133 | 0.34368 | 0.23549 | 1.1198e-05 | 8.3541e-08 | 0.03626 | 3.5221e-06 | 1.061e-08 | 2.8998e-13 | 4.6485e-08 | 1.3594e-10 | -5.742e-10 | 7.3341e-06 | -7.7017e-11 | 2.0246e-08 | 2.5609e-10 | 5.7364e-11 | 5.4082e-12 | 9.453e-14 | 7.7359e-14 | 5.6826e-10 | 1.0941e-08 | 5.0711e-08 | 0.00168 | 0.03458 | 2.8463e-07 | 1.7309e-09 | 7.7441e-14 | Danish Food LCA data; Dalgaard and Halberg (2004 and Thrane (2004)
| M.010.40.102 |  | kg | Idematd'21 Beef, steak fresh | 20.8787 | 0.066683 | 15.7549 | 0.76391 | 4.2932 | 0.066536 | 15.676 | 0.056823 | 0.0082642 | 0.0015956 | 0.012332 | 0.0029863 | 0.26212 | 0.00087491 | 0.49793 | 3.3964e-09 | 37.0103 | 73.5562 | 66.4164 | 4.9697 | -0.00010657 | -0.012242 | 1.0736 | 1.1089 | 32.4175 | 0.001595 | 9.9471e-06 | 0.51316 | 3.7999e-05 | 1.1446e-07 | 3.1278e-12 | 3.8907e-07 | 4.2575e-10 | 4.2435e-09 | 3.1158e-05 | 6.1874e-10 | 8.2634e-08 | 4.2856e-10 | 2.9855e-10 | 4.4296e-11 | 3.434e-13 | 4.573e-13 | 6.4552e-09 | 6.8499e-08 | 4.7239e-07 | 0.0047304 | 0.50843 | 0.0015253 | 9.2758e-06 | 4.15e-10 | Danish Food LCA data; Dalgaard and Halberg (2004 and Thrane (2004)
| M.010.40.103 |  | kg | Idematd'21 Beef, tenderloin fresh | 35.8084 | 0.1142 | 27.023 | 1.3089 | 7.3623 | 0.11398 | 26.8879 | 0.097323 | 0.014147 | 0.0027283 | 0.021132 | 0.0050935 | 0.44822 | 0.0014887 | 0.85406 | 4.6452e-09 | 63.4682 | 125.9424 | 113.7212 | 8.5065 | -0.00018281 | -0.021061 | 1.8374 | 1.8986 | 55.6033 | 0.0027357 | 1.7062e-05 | 0.87862 | 6.5165e-05 | 1.963e-07 | 5.3639e-12 | 6.6734e-07 | 7.2932e-10 | 7.2575e-09 | 5.3438e-05 | 1.0582e-09 | 1.4173e-07 | 7.3507e-10 | 5.1209e-10 | 7.5936e-11 | 5.8842e-13 | 7.834e-13 | 1.1061e-08 | 1.172e-07 | 8.1025e-07 | 0.0081123 | 0.87051 | 0.0026163 | 1.591e-05 | 7.1183e-10 | Danish Food LCA data; Dalgaard and Halberg (2004 and Thrane (2004)
| M.010.40.104 |  | kg | Idematd'21 Chicken fresh | 1.2508 | 0.01215 | 0.89413 | 0.057175 | 0.28736 | 0.021794 | 0.86813 | 0.0091026 | 0.0026616 | 0.00038624 | 0.0042029 | 0.0028713 | 0.04188 | 0.00050876 | 0.011915 | 2.7223e-09 | 2.4773 | 17.5444 | 13.397 | 3.4177 | 9.6459e-09 | 0.00015021 | 0.094659 | 0.63494 | 0.12858 | 6.6108e-06 | 2.9818e-08 | 0.084409 | 2.447e-06 | 7.3749e-09 | 2.0155e-13 | 2.6335e-08 | 1.8246e-10 | 1.5255e-09 | 3.9562e-06 | 2.1526e-10 | 9.8044e-09 | 6.6801e-11 | 1.1626e-11 | 4.1365e-12 | 5.6731e-14 | 5.3194e-14 | 1.725e-09 | 7.3753e-09 | 1.1304e-08 | 0.00093109 | 0.083478 | 1.7042e-07 | 1.0364e-09 | 4.6367e-14 | Danish Food LCA data; Dalgaard and Halberg (2004 and Thrane (2004)
| M.010.40.105 |  | kg | Idematd'21 Chicken frozen | 1.3274 | 0.017092 | 0.90868 | 0.072268 | 0.32938 | 0.030354 | 0.87196 | 0.012512 | 0.0041042 | 0.00047652 | 0.0063614 | 0.0046023 | 0.054938 | 0.0007852 | 0.011942 | 2.7223e-09 | 2.8394 | 24.5396 | 17.8186 | 5.5684 | 9.6459e-09 | 0.00015021 | 0.11689 | 1.0356 | 0.13981 | 7.2197e-06 | 3.1335e-08 | 0.10231 | 2.7857e-06 | 8.3966e-09 | 2.2947e-13 | 2.6386e-08 | 2.9241e-10 | 2.0652e-09 | 4.2011e-06 | 2.9223e-10 | 1.0057e-08 | 6.6814e-11 | 1.1628e-11 | 5.0821e-12 | 7.1671e-14 | 6.2635e-14 | 2.0578e-09 | 9.0063e-09 | 1.133e-08 | 0.00096713 | 0.10134 | 1.9313e-07 | 1.1744e-09 | 5.2544e-14 | Danish Food LCA data; Dalgaard and Halberg (2004 and Thrane (2004)
| M.010.40.106 |  | kg | Idematd'21 Ham and bacon fresh | 1.6512 | 0.0090039 | 1.2235 | 0.092379 | 0.32628 | 0.016531 | 1.2037 | 0.0068652 | 0.0017938 | 0.00034491 | 0.0032621 | 0.0017532 | 0.0449 | 0.00034404 | 0.045381 | 2.7055e-09 | 2.8128 | 13.2872 | 10.6569 | 2.1263 | 9.5863e-09 | 0.00014769 | 0.11547 | 0.38834 | 0.16076 | 7.3796e-06 | 6.4378e-08 | 0.076091 | 2.8296e-06 | 8.5259e-09 | 2.3299e-13 | 3.0037e-08 | 1.2203e-10 | 1.029e-09 | 4.2638e-06 | 1.4474e-10 | 1.0924e-08 | 2.1736e-10 | 1.8493e-11 | 3.9509e-12 | 5.9029e-14 | 5.7786e-14 | 1.1931e-09 | 8.9208e-09 | 4.3054e-08 | 0.0014168 | 0.074675 | 2.4485e-07 | 1.489e-09 | 6.6617e-14 | Danish Food LCA data; Dalgaard and Halberg (2004 and Thrane (2004)
| M.010.40.107 |  | kg | Idematd'21 Pork fresh | 1.652 | 0.0090084 | 1.2242 | 0.092425 | 0.32645 | 0.016539 | 1.2044 | 0.0068686 | 0.0017947 | 0.00034508 | 0.0032638 | 0.001754 | 0.044922 | 0.0003442 | 0.045404 | 2.706e-09 | 2.8142 | 13.2938 | 10.6623 | 2.1274 | 9.5882e-09 | 0.00014772 | 0.11552 | 0.38853 | 0.16085 | 7.3833e-06 | 6.4411e-08 | 0.076129 | 2.8311e-06 | 8.5303e-09 | 2.3311e-13 | 3.0053e-08 | 1.2209e-10 | 1.0295e-09 | 4.2659e-06 | 1.4481e-10 | 1.093e-08 | 2.1747e-10 | 1.8503e-11 | 3.9529e-12 | 5.9059e-14 | 5.7814e-14 | 1.1937e-09 | 8.9252e-09 | 4.3076e-08 | 0.0014175 | 0.074712 | 2.4498e-07 | 1.4897e-09 | 6.6651e-14 | Danish Food LCA data; Dalgaard and Halberg (2004 and Thrane (2004)
| M.010.40.108 |  | kg | Idematt'21 Cod fish fillet frozen | 1.3336 | 0.022303 | 0.066515 | 0.6197 | 0.6251 | 0.027763 | 0.034862 | 0.016287 | 0.002446 | 0.0035698 | 0.0038906 | 0.002298 | 0.61167 | 0.0012239 | 0.0045095 | 8.4933e-09 | 5.3888 | 83.9243 | 78.9463 | 2.3929 | 3.0094e-08 | 0.00045229 | 2.0817 | 0.50285 | 0.11869 | 6.0497e-06 | 2.1235e-08 | 0.69444 | 5.0063e-06 | 1.5105e-08 | 4.1268e-13 | -2.7137e-09 | 1.3614e-10 | 2.104e-09 | 8.1574e-07 | 3.091e-10 | 1.0092e-09 | 4.2338e-12 | 2.2975e-13 | 2.2181e-12 | 2.0933e-13 | 3.8422e-13 | 1.7419e-09 | 1.4004e-07 | 4.2783e-09 | 0.00011276 | 0.69433 | 8.6392e-08 | 5.2536e-10 | 2.3505e-14 | Delft University of Technology
| M.010.40.109 |  | kg | Idematt'21 Cod fish fresh | 0.56586 | 0.0087428 | 0.02312 | 0.2731 | 0.2609 | 0.011285 | 0.01104 | 0.0065756 | 0.00059609 | 0.001571 | 0.00079463 | 0.0003652 | 0.27038 | 0.00044479 | 0.0019091 | 4.1472e-09 | 2.2491 | 33.4197 | 32.2044 | 0.21835 | 1.4695e-08 | 0.00022084 | 0.92911 | 0.06763 | 0.049131 | 2.5031e-06 | 8.7443e-09 | 0.29353 | 2.0961e-06 | 6.3239e-09 | 1.7278e-13 | 2.4532e-10 | 1.632e-11 | 7.987e-10 | 3.319e-07 | 1.1864e-10 | 4.2099e-10 | 1.3244e-12 | 5.7239e-14 | 1.5593e-12 | 8.9966e-14 | 1.7571e-13 | 6.4863e-10 | 6.2581e-08 | 1.8112e-09 | 3.7527e-05 | 0.2935 | 1.0874e-08 | 6.6125e-11 | 2.9585e-15 | Delft University of Technology
| M.010.40.110 |  | kg | Idematt'21 Flatfish fillet frozen | 3.597 | 0.055474 | 0.15459 | 1.7199 | 1.6671 | 0.070469 | 0.077736 | 0.041283 | 0.0043008 | 0.009891 | 0.0063868 | 0.0031194 | 1.7016 | 0.002888 | 0.012233 | 1.8665e-08 | 14.3715 | 216.7903 | 207.7439 | 2.5642 | 6.6136e-08 | 0.00099375 | 5.8376 | 0.64356 | 0.31351 | 1.5963e-05 | 5.6064e-08 | 1.8762 | 1.3377e-05 | 4.0361e-08 | 1.1027e-12 | -1.7374e-09 | 1.6568e-10 | 5.0806e-09 | 2.0689e-06 | 7.5272e-10 | 2.6194e-09 | 9.4968e-12 | 4.6059e-13 | 8.0627e-12 | 5.6803e-13 | 1.0918e-12 | 4.2116e-09 | 3.9286e-07 | 1.1606e-08 | 0.0002469 | 1.8759 | 1.1582e-07 | 7.0433e-10 | 3.1512e-14 | Delft University of Technology
| M.010.40.111 |  | kg | Idematt'21 Flatfish fresh | 1.5844 | 0.02367 | 0.062754 | 0.76818 | 0.72979 | 0.030503 | 0.030334 | 0.017824 | 0.0014308 | 0.0044156 | 0.0019179 | 0.00073482 | 0.76087 | 0.0011936 | 0.0053848 | 8.7245e-09 | 6.2913 | 93.2094 | 90.1633 | 0.29542 | 3.0913e-08 | 0.0004645 | 2.6193 | 0.13095 | 0.1368 | 6.9639e-06 | 2.4417e-08 | 0.8253 | 5.863e-06 | 1.7689e-08 | 4.8328e-13 | 6.8466e-10 | 2.9615e-11 | 2.1382e-09 | 8.9584e-07 | 3.1827e-10 | 1.1456e-09 | 3.6928e-12 | 1.6112e-13 | 4.1893e-12 | 2.5138e-13 | 4.941e-13 | 1.76e-09 | 1.7635e-07 | 5.1087e-09 | 9.7892e-05 | 0.8252 | 2.4118e-08 | 1.4666e-10 | 6.5618e-15 | Delft University of Technology
| M.010.40.112 |  | kg | Idematt'21 Herring fillet frozen | 3.237 | 0.050339 | 0.1373 | 1.5456 | 1.5037 | 0.06318 | 0.068671 | 0.037744 | 0.0036912 | 0.0089044 | 0.005454 | 0.002565 | 1.5296 | 0.0025569 | 0.010951 | 1.6963e-08 | 12.963 | 194.7027 | 186.9693 | 1.9656 | 6.0107e-08 | 0.00090301 | 5.2509 | 0.51602 | 0.28254 | 1.4388e-05 | 5.0441e-08 | 1.6915 | 1.207e-05 | 3.6415e-08 | 9.9491e-13 | -8.2941e-10 | 1.3116e-10 | 4.6464e-09 | 1.8642e-06 | 6.8844e-10 | 2.3621e-09 | 8.266e-12 | 3.9171e-13 | 7.6106e-12 | 5.1259e-13 | 9.8513e-13 | 3.9528e-09 | 3.5349e-07 | 1.039e-08 | 0.00022044 | 1.6912 | 9.3133e-08 | 5.6635e-10 | 2.5339e-14 | Delft University of Technology
| M.010.40.113 |  | kg | Idematt'21 Herring fresh | 1.5759 | 0.023122 | 0.061147 | 0.76652 | 0.72514 | 0.029558 | 0.029908 | 0.017446 | 0.0012719 | 0.0044045 | 0.0016801 | 0.00054287 | 0.75943 | 0.001163 | 0.0053817 | 8.7245e-09 | 6.2512 | 92.4385 | 89.6755 | 0.058805 | 3.0913e-08 | 0.00046442 | 2.6168 | 0.086847 | 0.13554 | 6.8957e-06 | 2.4244e-08 | 0.82333 | 5.8255e-06 | 1.7576e-08 | 4.8019e-13 | 6.7902e-10 | 1.7495e-11 | 2.0783e-09 | 8.6879e-07 | 3.0973e-10 | 1.1176e-09 | 3.6913e-12 | 1.6082e-13 | 4.085e-12 | 2.497e-13 | 4.9305e-13 | 1.7204e-09 | 1.7617e-07 | 5.1058e-09 | 9.3893e-05 | 0.82323 | 2.0693e-08 | 1.2584e-10 | 5.63e-15 | Delft University of Technology
| M.010.40.114 |  | kg | Idematt'21 Mackerel fillet frozen | 3.2375 | 0.050371 | 0.1372 | 1.5454 | 1.5046 | 0.063045 | 0.06872 | 0.037796 | 0.0036697 | 0.0089053 | 0.0054315 | 0.0025402 | 1.5294 | 0.0025524 | 0.010951 | 1.6963e-08 | 12.9703 | 194.7785 | 187.0867 | 1.9308 | 6.0107e-08 | 0.00090301 | 5.2505 | 0.50954 | 0.28263 | 1.4393e-05 | 5.046e-08 | 1.6927 | 1.2076e-05 | 3.6436e-08 | 9.9546e-13 | -8.2951e-10 | 1.294e-10 | 4.6539e-09 | 1.8616e-06 | 6.8954e-10 | 2.3595e-09 | 8.2666e-12 | 3.9167e-13 | 7.6004e-12 | 5.1273e-13 | 9.8508e-13 | 3.9759e-09 | 3.5348e-07 | 1.0389e-08 | 0.0002203 | 1.6925 | 9.3245e-08 | 5.6703e-10 | 2.5369e-14 | Delft University of Technology
| M.010.40.115 |  | kg | Idematt'21 Mackerel fresh | 1.5753 | 0.023082 | 0.061028 | 0.76639 | 0.7248 | 0.029489 | 0.029877 | 0.017418 | 0.0012602 | 0.0044038 | 0.0016626 | 0.00052879 | 0.75932 | 0.0011608 | 0.0053815 | 8.7245e-09 | 6.2482 | 92.3815 | 89.6396 | 0.041304 | 3.0913e-08 | 0.00046442 | 2.6166 | 0.083586 | 0.13545 | 6.8907e-06 | 2.4232e-08 | 0.82318 | 5.8227e-06 | 1.7568e-08 | 4.7996e-13 | 6.786e-10 | 1.66e-11 | 2.0739e-09 | 8.668e-07 | 3.0911e-10 | 1.1156e-09 | 3.6912e-12 | 1.608e-13 | 4.0773e-12 | 2.4957e-13 | 4.9297e-13 | 1.7177e-09 | 1.7616e-07 | 5.1056e-09 | 9.3599e-05 | 0.82309 | 2.0508e-08 | 1.2471e-10 | 5.5798e-15 | Delft University of Technology
| M.010.40.116 |  | kg | Idematt'21 Mussels fresh | 0.2542 | 0.0038591 | 0.01004 | 0.12344 | 0.11686 | 0.0048202 | 0.0049386 | 0.0029217 | 0.00022764 | 0.00070976 | 0.00028086 | 0.00011117 | 0.12227 | 0.00019748 | 0.00086487 | 2.775e-09 | 1.0074 | 14.9214 | 14.4657 | 0.019171 | 9.8328e-09 | 0.00014772 | 0.42059 | 0.015822 | 0.021905 | 1.1147e-06 | 3.9149e-09 | 0.13264 | 9.3882e-07 | 2.8325e-09 | 7.7387e-14 | 1.0941e-10 | 3.3085e-12 | 3.5249e-10 | 1.4268e-07 | 5.2423e-11 | 1.8294e-10 | 6.1333e-13 | 2.587e-14 | 6.9315e-13 | 4.0312e-14 | 7.9477e-14 | 2.8524e-10 | 2.8341e-08 | 8.2054e-10 | 1.6446e-05 | 0.13263 | 4.1176e-09 | 2.504e-11 | 1.1203e-15 | Delft University of Technology
| M.010.40.117 |  | kg | Idematt'21 Shrimps fresh | 0.69916 | 0.010417 | 0.027465 | 0.33952 | 0.32177 | 0.013283 | 0.01339 | 0.00786 | 0.0006054 | 0.0019513 | 0.0007913 | 0.00028884 | 0.33632 | 0.00052672 | 0.0023811 | 4.7714e-09 | 2.7738 | 41.0653 | 39.7866 | 0.073229 | 1.6907e-08 | 0.00025399 | 1.158 | 0.047249 | 0.060248 | 3.0661e-06 | 1.0765e-08 | 0.36474 | 2.585e-06 | 7.799e-09 | 2.1308e-13 | 3.015e-10 | 1.0153e-11 | 9.4184e-10 | 3.9098e-07 | 1.4022e-10 | 5.0138e-10 | 1.6464e-12 | 7.12e-14 | 1.8492e-12 | 1.1085e-13 | 2.1843e-13 | 7.7313e-10 | 7.7977e-08 | 2.259e-09 | 4.3116e-05 | 0.3647 | 1.011e-08 | 6.1479e-11 | 2.7506e-15 | Delft University of Technology
| M.010.40.118 |  | kg | Idematt'21 Shrimps frozen | 2.3337 | 0.04057 | 0.11592 | 1.0493 | 1.1279 | 0.049347 | 0.060194 | 0.029975 | 0.004534 | 0.0060613 | 0.0063758 | 0.0038162 | 1.0357 | 0.0022301 | 0.0076128 | 1.282e-08 | 9.7233 | 151.9828 | 143.7433 | 3.8777 | 4.5424e-08 | 0.00070267 | 3.5272 | 0.83387 | 0.21308 | 1.0873e-05 | 3.7663e-08 | 1.2531 | 9.0408e-06 | 2.7278e-08 | 7.4524e-13 | -4.1841e-09 | 2.2798e-10 | 3.8668e-09 | 1.4622e-06 | 5.6798e-10 | 1.7923e-09 | 6.9917e-12 | 3.7778e-13 | 3.9581e-12 | 3.568e-13 | 6.569e-13 | 3.2658e-09 | 2.3726e-07 | 7.2225e-09 | 0.00018693 | 1.253 | 1.2984e-07 | 7.8954e-10 | 3.5325e-14 | Delft University of Technology
| M.010.40.119 |  | kg | Idematt'21 Trout frozen | 4.631 | 0.090325 | 0.45989 | 1.9749 | 2.1059 | 0.1284 | 0.31269 | 0.066704 | 0.012225 | 0.011396 | 0.018803 | 0.011843 | 1.9361 | 0.0045951 | 0.022295 | 2.2983e-08 | 18.1543 | 275.6665 | 253.1798 | 13.3122 | 1.6635e-07 | 0.0013258 | 6.5203 | 2.6529 | 0.43117 | 2.1944e-05 | 8.2546e-08 | 2.1769 | 1.6952e-05 | 5.1144e-08 | 1.3973e-12 | 7.0127e-09 | 7.3894e-10 | 8.7068e-09 | 3.9269e-06 | 1.2779e-09 | 4.9228e-09 | 3.7795e-10 | 4.1057e-12 | 1.8274e-11 | 7.4972e-13 | 1.2905e-12 | 6.9443e-09 | 4.4145e-07 | 2.1152e-08 | 0.00080067 | 2.1761 | 5.9947e-07 | 3.6454e-09 | 1.631e-13 | Delft University of Technology
| M.010.50 | Others
| M.010.50.101 |  | kg | Idemata'21 Eggs | 0.087368 | 0.0029338 | 0.05549 | 0.0037822 | 0.025162 | 0.00088241 | 0.054113 | 0.0017175 | 0.0010485 | 0.00016775 | 0.00049492 | 3.3788e-05 | 0.00087303 | 0.00019675 | 0.0020784 | 0.0006002 | 0.21692 | 1.1875 | 1.0155 | 0.14073 | 0 | 1.3479e-05 | 0.0096002 | 0.021622 | 0.011336 | 5.5576e-07 | 3.4469e-09 | 0.007262 | 2.0593e-07 | 6.2111e-10 | 1.6971e-14 | 6.4099e-10 | 2.0389e-11 | 2.6234e-10 | 3.1076e-07 | 3.7653e-11 | 7.8236e-10 | 1.6951e-11 | 5.2001e-13 | 7.173e-13 | 1.0913e-12 | 9.8764e-14 | 2.2238e-10 | 3.6555e-08 | 1.9718e-09 | 1.9406e-05 | 0.0072425 | 1.3662e-09 | 1.4512e-11 | 1.7251e-15 | agri-footprint
| M.010.50.102 |  | kg | Idemata'21 Sugar (in kg bag) | 0.37262 | 0.0095514 | 0.28455 | 0.0079977 | 0.070523 | 0.0014922 | 0.26946 | 0.0068489 | 0.00076257 | 0.0019399 | 0.013601 | 0.00012754 | 0.00078692 | 0.00040921 | 0.0064628 | 0.00021122 | 0.60795 | 7.4304 | 7.2757 | 0.1296 | 0 | 5.1428e-05 | 0.0091006 | 0.015923 | 0.051726 | 2.7148e-06 | 1.0058e-08 | 0.054898 | 5.8763e-07 | 1.7717e-09 | 4.8415e-14 | 4.1999e-09 | 1.8741e-11 | 1.094e-09 | 7.388e-07 | 1.5609e-10 | 1.815e-09 | 1.6684e-10 | 4.5739e-12 | 1.9273e-12 | 1.3467e-12 | 1.7088e-13 | 1.2217e-09 | 1.381e-06 | 6.1314e-09 | 7.0354e-05 | 0.054828 | 8.9199e-10 | 8.9545e-12 | 2.3239e-16 | agri-footprint
| M.010.50.103 |  | kg | Idematd'21 Potatoes | 0.082795 | 0.00077322 | 0.05828 | 0.0077388 | 0.016003 | 0.0010957 | 0.057 | 0.00059429 | 0.00014707 | 3.1864e-05 | 0.00018399 | 0.00012584 | 0.0046295 | 3.7947e-05 | 0.0029455 | 1.6695e-09 | 0.13796 | 1.3016 | 1.131 | 0.13186 | 5.9157e-09 | 8.9457e-05 | 0.013746 | 0.024895 | 0.0061328 | 2.4423e-07 | 3.5069e-09 | 0.0086387 | 1.3538e-07 | 4.0806e-10 | 1.1152e-14 | 1.3014e-09 | 7.5148e-12 | 8.8014e-11 | 9.3217e-08 | 1.2678e-11 | 2.0282e-10 | 7.6262e-12 | 1.1952e-12 | 2.0036e-13 | 3.7143e-15 | 4.5875e-15 | 7.1486e-11 | 1.0365e-09 | 2.7944e-09 | 8.9283e-05 | 0.0085494 | 1.3131e-08 | 7.9849e-11 | 3.5725e-15 | Danish Food LCA data; Dalgaard and Halberg (2004 and Thrane (2004)
| N.010.10.101 |  | kg | Idematt'21 Baking (1.5 MJe per kg product) | 0.037658 | 0.0024297 | 0.0071522 | 0.0074208 | 0.020656 | 0.0042082 | 0.0018828 | 0.0016761 | 0.00070923 | 4.4386e-05 | 0.0010613 | 0.00085103 | 0.0064203 | 0.00013591 | 1.3528e-05 | 0 | 0.17807 | 3.4392 | 2.1739 | 1.0574 | 0 | 0 | 0.010929 | 0.197 | 0.0055207 | 2.9937e-07 | 7.4575e-10 | 0.0087986 | 1.6649e-07 | 5.0229e-10 | 1.3723e-14 | 2.4937e-11 | 5.4057e-11 | 2.6535e-10 | 1.2041e-07 | 3.7843e-11 | 1.2441e-10 | 6.4339e-15 | 1.1721e-15 | 4.6491e-13 | 7.3455e-15 | 4.6416e-15 | 1.6361e-10 | 8.019e-10 | 1.2835e-11 | 1.7718e-05 | 0.0087809 | 1.1162e-08 | 6.7876e-11 | 3.0368e-15 | delft university of technology
| N.010.10.102 |  | kg | Idematt'21 Boiling (1.1 MJe per kg product) | 0.027616 | 0.0017818 | 0.005245 | 0.0054419 | 0.015147 | 0.003086 | 0.0013807 | 0.0012292 | 0.00052011 | 3.255e-05 | 0.00077825 | 0.00062409 | 0.0047082 | 9.9667e-05 | 9.9207e-06 | 0 | 0.13058 | 2.5221 | 1.5942 | 0.7754 | 0 | 0 | 0.0080149 | 0.14447 | 0.0040485 | 2.1954e-07 | 5.4689e-10 | 0.0064523 | 1.2209e-07 | 3.6835e-10 | 1.0064e-14 | 1.8287e-11 | 3.9642e-11 | 1.9459e-10 | 8.8298e-08 | 2.7752e-11 | 9.1231e-11 | 4.7182e-15 | 8.5951e-16 | 3.4093e-13 | 5.3867e-15 | 3.4038e-15 | 1.1998e-10 | 5.8806e-10 | 9.412e-12 | 1.2993e-05 | 0.0064393 | 8.1854e-09 | 4.9776e-11 | 2.227e-15 | delft university of technology
| N.010.10.103 |  | kg | Idematt'21 Roasting chicken (3 MJe per kg product) | 0.075317 | 0.0048595 | 0.014304 | 0.014842 | 0.041311 | 0.0084164 | 0.0037656 | 0.0033522 | 0.0014185 | 8.8771e-05 | 0.0021225 | 0.0017021 | 0.012841 | 0.00027182 | 2.7057e-05 | 0 | 0.35613 | 6.8784 | 4.3478 | 2.1147 | 0 | 0 | 0.021859 | 0.39401 | 0.011041 | 5.9874e-07 | 1.4915e-09 | 0.017597 | 3.3299e-07 | 1.0046e-09 | 2.7446e-14 | 4.9873e-11 | 1.0811e-10 | 5.307e-10 | 2.4081e-07 | 7.5686e-11 | 2.4881e-10 | 1.2868e-14 | 2.3441e-15 | 9.2982e-13 | 1.4691e-14 | 9.2831e-15 | 3.2722e-10 | 1.6038e-09 | 2.5669e-11 | 3.5436e-05 | 0.017562 | 2.2324e-08 | 1.3575e-10 | 6.0737e-15 | delft university of technology
| M.010.60 | Vegetables
| M.010.60.101 |  | kg | Idemata'21 Beans canned | 0.50413 | 0.015568 | 0.23957 | 0.099009 | 0.14999 | 0.0083747 | 0.22059 | 0.011435 | 0.0012957 | 0.0028368 | 0.010601 | 0.0034966 | 0.0096166 | 0.0010156 | 0.019363 | 0.065517 | 1.293 | 16.4675 | 14.5273 | 1.5838 | 0 | 0.00013171 | 0.22155 | 0.1348 | 0.069837 | 3.2294e-06 | 2.6593e-08 | 0.084723 | 1.2231e-06 | 3.6893e-09 | 1.008e-13 | 3.4609e-09 | 2.2998e-10 | 1.736e-09 | 8.3092e-07 | 2.4739e-10 | 1.741e-09 | 2.0349e-10 | 3.5579e-12 | 7.7038e-12 | 1.1481e-11 | 6.582e-13 | 5.1973e-09 | 1.0857e-06 | 1.837e-08 | 0.00097194 | 0.083751 | 7.8976e-08 | 2.3173e-09 | 4.2881e-13 | agri-footprint
| M.010.60.102 |  | kg | Idemata'21 Broccoli fresh | 0.6758 | 0.0044741 | 0.59038 | 0.010707 | 0.070235 | 0.0010059 | 0.57294 | 0.0016452 | 0.0001392 | 0.0026896 | 0.016438 | 2.6124e-05 | 0.00071548 | 0.00048827 | 0.0076152 | 0.0018621 | 0.60548 | 1.9365 | 1.7978 | 0.11783 | 0 | 1.8618e-05 | 0.0061612 | 0.014614 | 0.064531 | 3.4232e-06 | 1.2161e-08 | 0.013161 | 6.1783e-07 | 1.861e-09 | 5.0869e-14 | 1.0382e-08 | 1.705e-11 | 2.5963e-10 | 1.0561e-06 | 3.7075e-11 | 2.8392e-09 | 1.4268e-10 | 1.0981e-11 | 3.8117e-12 | 4.1217e-12 | 2.1982e-13 | 1.1695e-09 | 1.7364e-06 | 7.2246e-09 | 5.5255e-06 | 0.013155 | 1.022e-09 | 3.7338e-11 | 1.8728e-16 | agri-footprint
| M.010.60.103 |  | kg | Idemata'21 Carrots fresh | 0.087528 | 0.00092912 | 0.074524 | 0.0026855 | 0.0093899 | 0.00035798 | 0.070516 | 0.00040338 | 5.1733e-05 | 0.00047401 | 0.0036495 | 5.5102e-06 | 0.0003103 | 9.5817e-05 | 0.0017223 | 0.00055153 | 0.080947 | 0.40231 | 0.34229 | 0.051103 | 0 | 3.5561e-06 | 0.0026072 | 0.0063058 | 0.011873 | 6.2413e-07 | 2.409e-09 | 0.0024365 | 8.1382e-08 | 2.4519e-10 | 6.7017e-15 | 1.1502e-09 | 7.4136e-12 | 6.4323e-11 | 1.8016e-07 | 9.1753e-12 | 4.7456e-10 | 3.2201e-11 | 1.2215e-12 | 6.0105e-13 | 8.3313e-13 | 6.7229e-14 | 2.2516e-10 | 3.6083e-07 | 1.634e-09 | 1.2981e-06 | 0.0024352 | 3.0908e-10 | 1.1098e-11 | 5.7204e-17 | agri-footprint
| M.010.60.104 |  | kg | Idemata'21 Cauliflower fresh | 0.43971 | 0.0041314 | 0.37807 | 0.010622 | 0.046882 | 0.00089102 | 0.36079 | 0.0014686 | 0.0001111 | 0.0025518 | 0.016395 | 2.374e-05 | 0.00065872 | 0.00046183 | 0.0076152 | 0.0018621 | 0.40415 | 1.5701 | 1.4425 | 0.10849 | 0 | 1.4374e-05 | 0.0057004 | 0.013412 | 0.058293 | 3.0852e-06 | 1.1214e-08 | 0.010603 | 4.0926e-07 | 1.2329e-09 | 3.3699e-14 | 6.3226e-09 | 1.5705e-11 | 2.3231e-10 | 9.4088e-07 | 3.3165e-11 | 2.5294e-09 | 1.4267e-10 | 6.1448e-12 | 3.7853e-12 | 4.1179e-12 | 2.189e-13 | 1.0948e-09 | 1.7264e-06 | 7.2246e-09 | 5.1923e-06 | 0.010598 | 9.9141e-10 | 3.7152e-11 | 1.7895e-16 | agri-footprint
| M.010.60.105 |  | kg | Idemata'21 Kale fresh | 0.14898 | 0.0010428 | 0.13091 | 0.0027088 | 0.014317 | 0.00023623 | 0.12652 | 0.00040012 | 3.5347e-05 | 0.00060735 | 0.004155 | 5.9747e-06 | 0.00017796 | 0.00011361 | 0.0019505 | 0.00046075 | 0.12342 | 0.38616 | 0.35168 | 0.029308 | 0 | 3.81e-06 | 0.0015342 | 0.0036304 | 0.014775 | 7.8065e-07 | 2.8848e-09 | 0.0025936 | 1.2633e-07 | 3.8049e-10 | 1.0401e-14 | 2.19e-09 | 4.2435e-12 | 6.3606e-11 | 2.2191e-07 | 9.0762e-12 | 5.9444e-10 | 3.6543e-11 | 2.4546e-12 | 9.7133e-13 | 1.0513e-12 | 5.5671e-14 | 2.7176e-10 | 4.2963e-07 | 1.8505e-09 | 1.3148e-06 | 0.0025923 | 2.4997e-10 | 9.221e-12 | 4.5547e-17 | agri-footprint
| M.010.60.106 |  | kg | Idemata'21 Lentils canned | 0.27194 | 0.011458 | 0.06981 | 0.029106 | 0.16156 | 0.0075937 | 0.060599 | 0.0095413 | 0.0008804 | 0.001036 | 0.0016167 | 0.0034411 | 0.009043 | 0.00078099 | 0.015395 | 0.00044612 | 1.3928 | 15.1254 | 13.2968 | 1.4893 | 0 | 0.00011129 | 0.2165 | 0.12277 | 0.040695 | 1.744e-06 | 1.9324e-08 | 0.074962 | 1.3021e-06 | 3.9284e-09 | 1.0733e-13 | 9.8164e-10 | 2.1631e-10 | 1.4436e-09 | 3.3905e-07 | 2.0547e-10 | 4.6875e-10 | 5.6609e-11 | 1.0343e-12 | 5.9402e-12 | 1.1609e-12 | 1.5919e-13 | 2.172e-09 | 9.088e-08 | 1.4606e-08 | 0.00088538 | 0.074076 | 7.1572e-09 | 5.098e-11 | 1.9255e-15 | agri-footprint
| M.010.60.107 |  | kg | Idemata'21 Onion fresh | 0.092217 | 0.0031245 | 0.053839 | 0.019498 | 0.015756 | 0.0011023 | 0.051861 | 0.0020775 | 0.00050958 | 0.00053735 | 0.00087586 | 5.9754e-05 | 0.0086736 | 0.00020775 | 0.0037968 | 0.0067596 | 0.13582 | 2.7975 | 1.2794 | 1.4285 | 0 | 2.532e-05 | 0.010654 | 0.078961 | 0.0091295 | 3.8575e-07 | 4.592e-09 | 0.0096935 | 1.3143e-07 | 3.9626e-10 | 1.0828e-14 | 9.2635e-10 | 2.076e-10 | 3.2292e-10 | 1.6444e-07 | 4.6263e-11 | 3.5251e-10 | 9.0735e-11 | 8.568e-13 | 1.9587e-12 | 1.9063e-12 | 7.4914e-14 | 3.4799e-10 | 8.3511e-08 | 3.6021e-09 | 0.00010372 | 0.0095898 | 4.5665e-09 | 9.934e-11 | 5.6528e-15 | agri-footprint
| M.010.60.108 |  | kg | Idemata'21 Peas canned | 0.29132 | 0.016676 | 0.11384 | 0.043546 | 0.11726 | 0.028909 | 0.079736 | 0.011665 | 0.0036675 | 0.0013431 | 0.0051953 | 0.0034597 | 0.02852 | 0.00048887 | 0.0092378 | 0.0018405 | 1.0108 | 17.2929 | 11.8069 | 4.6969 | 0 | 8.2446e-05 | 0.22515 | 0.56389 | 0.042492 | 2.058e-06 | 1.326e-08 | 0.06026 | 9.4984e-07 | 2.8653e-09 | 7.8285e-14 | 1.2585e-09 | 6.8273e-10 | 1.7749e-09 | 9.0219e-07 | 2.5284e-10 | 1.1347e-09 | 1.3501e-10 | 1.2807e-12 | 7.8692e-12 | 1.1077e-12 | 1.6327e-13 | 2.4291e-09 | 1.8607e-07 | 8.764e-09 | 0.00095855 | 0.059302 | 1.3773e-08 | 9.7954e-11 | 4.6223e-15 | agri-footprint
| M.010.60.109 |  | kg | Idemata'21 Spinac fresh | 0.28282 | 0.0040414 | 0.23995 | 0.0074622 | 0.031358 | 0.00065396 | 0.22712 | 0.0019073 | 0.00030489 | 0.0018291 | 0.012181 | 4.3356e-05 | 0.00042513 | 0.00033649 | 0.0056341 | 0.0010231 | 0.27033 | 1.3306 | 1.248 | 0.070014 | 0 | 1.8308e-05 | 0.003678 | 0.0088918 | 0.042262 | 2.235e-06 | 8.1595e-09 | 0.0096141 | 2.7204e-07 | 8.1962e-10 | 2.2402e-14 | 3.8967e-09 | 1.0119e-11 | 2.9946e-10 | 6.8674e-07 | 4.2828e-11 | 1.8194e-09 | 1.0555e-10 | 3.6219e-12 | 1.0568e-12 | 1.7639e-12 | 5.9561e-13 | 7.6433e-10 | 1.2708e-06 | 5.3451e-09 | 6.2427e-06 | 0.0096078 | 4.6572e-10 | 1.9933e-11 | 7.683e-17 | agri-footprint
| M.010.60.110 |  | kg | Idemats'21 Aubergine (eggplant), greenhouse | 0.42502 | 0.018842 | 0.098227 | 0.019665 | 0.28829 | 0.013108 | 0.083087 | 0.016148 | 0.0024513 | 0.00024289 | 0.0020326 | 0.001586 | 0.012055 | 0.00068884 | 3.5032e-05 | 0.0053 | 2.4853 | 41.1227 | 39.2442 | 1.5306 | 1.976e-11 | 0.00015163 | 0.024761 | 0.32299 | 0.058777 | 3.079e-06 | 8.7169e-09 | 0.28838 | 2.329e-06 | 7.0262e-09 | 1.9196e-13 | 6.2573e-10 | 9.619e-11 | 2.379e-09 | 7.1999e-07 | 3.4243e-10 | 1.1372e-09 | 1.1473e-12 | 9.9639e-13 | 1.1625e-12 | 3.5822e-14 | 2.67e-14 | 2.3934e-09 | 2.1703e-09 | 3.3236e-11 | 0.00022343 | 0.28815 | 2.2327e-08 | 1.7427e-10 | 6.0612e-15 | Franziska Stoessel,* Ronnie Juraske, Stephan Pfister, and Stefanie Hellweg "Life Cycle Inventory and Carbon and Water FoodPrint of Fruits and Vegetables: Application to a Swiss Retailer
| M.010.60.111 |  | kg | Idemats'21 Bell pepper fresh from greenhouse | 0.21342 | 0.010226 | 0.025832 | 0.019686 | 0.15768 | 0.0098508 | 0.014117 | 0.0082902 | 0.0017672 | 0.00016849 | 0.0018637 | 0.0014707 | 0.013747 | 0.00044709 | 4.6749e-05 | 0.003975 | 1.3593 | 22.8717 | 20.9081 | 1.6144 | 9.6724e-11 | 2.705e-05 | 0.030056 | 0.31916 | 0.031339 | 1.6454e-06 | 4.6073e-09 | 0.14814 | 1.2734e-06 | 3.8415e-09 | 1.0495e-13 | 3.1551e-10 | 9.118e-11 | 1.2146e-09 | 3.4672e-07 | 1.749e-10 | 3.9324e-10 | 1.1533e-12 | 8.6702e-14 | 9.5264e-13 | 2.4113e-14 | 1.8277e-14 | 1.2875e-09 | 2.315e-09 | 4.4351e-11 | 6.9553e-05 | 0.14807 | 2.0077e-08 | 1.5097e-10 | 5.4524e-15 | Franziska Stoessel,* Ronnie Juraske, Stephan Pfister, and Stefanie Hellweg "Life Cycle Inventory and Carbon and Water FoodPrint of Fruits and Vegetables: Application to a Swiss Retailer
| M.010.60.112 |  | kg | Idemats'21 Celery roote fresh | 0.068052 | 0.0030009 | 0.022763 | 0.013181 | 0.029108 | 0.0043698 | 0.017443 | 0.0022634 | 0.00066743 | 7.0055e-05 | 0.00094987 | 0.00075706 | 0.010656 | 0.00013237 | 4.5327e-05 | 0.00159 | 0.25093 | 4.0875 | 2.9545 | 0.93182 | 1.5542e-10 | 0.00088898 | 0.025908 | 0.17444 | 0.0080386 | 4.3153e-07 | 1.1649e-09 | 0.016976 | 2.3722e-07 | 7.1551e-10 | 1.955e-14 | 5.7625e-10 | 4.7884e-11 | 3.5809e-10 | 1.8052e-07 | 5.1116e-11 | 2.7529e-10 | 2.184e-12 | 2.2241e-13 | 4.9433e-13 | 8.599e-15 | 8.22e-15 | 1.8828e-10 | 1.8499e-09 | 4.3003e-11 | 7.7012e-05 | 0.016899 | 1.077e-08 | 7.7042e-11 | 2.9261e-15 | Franziska Stoessel,* Ronnie Juraske, Stephan Pfister, and Stefanie Hellweg "Life Cycle Inventory and Carbon and Water FoodPrint of Fruits and Vegetables: Application to a Swiss Retailer
| M.010.60.113 |  | kg | Idemats'21 Courgette fresh | 0.038778 | 0.00082276 | 0.010758 | 0.012822 | 0.014374 | 0.00075045 | 0.009953 | 0.00069943 | 5.7097e-05 | 6.6226e-05 | 5.4736e-05 | 3.2892e-05 | 0.01097 | 2.3205e-05 | 7.6845e-05 | 0.0017189 | 0.12392 | 1.6351 | 1.5623 | 0.02855 | 3.5667e-10 | 3.2998e-05 | 0.037504 | 0.0066706 | 0.003412 | 1.7756e-07 | 5.7837e-10 | 0.01386 | 1.1725e-07 | 3.5365e-10 | 9.6629e-15 | 3.4412e-10 | 1.7792e-12 | 1.0352e-10 | 5.5889e-08 | 1.493e-11 | 1.1373e-10 | 2.0784e-12 | 1.3608e-13 | 1.0526e-13 | 4.094e-15 | 7.7631e-15 | 4.9143e-11 | 2.5543e-09 | 7.2905e-11 | 4.5628e-05 | 0.013814 | 1.369e-09 | 2.0812e-11 | 3.6814e-16 | Franziska Stoessel,* Ronnie Juraske, Stephan Pfister, and Stefanie Hellweg "Life Cycle Inventory and Carbon and Water FoodPrint of Fruits and Vegetables: Application to a Swiss Retailer
| M.010.60.114 |  | kg | Idemats'21 Cucumber fresh, greenhouse | 0.25547 | 0.011494 | 0.021282 | 0.011335 | 0.21135 | 0.0074629 | 0.012892 | 0.0098665 | 0.0014569 | 0.00017073 | 0.00092758 | 0.00070909 | 0.0069617 | 0.00045369 | 3.0046e-05 | 0.00318 | 1.822 | 30.0094 | 29.326 | 0.53607 | 6.7534e-11 | 6.1445e-05 | 0.017924 | 0.12942 | 0.038817 | 2.0194e-06 | 5.8e-09 | 0.22 | 1.7065e-06 | 5.1484e-09 | 1.4066e-13 | 2.4115e-10 | 4.1412e-11 | 1.4031e-09 | 2.9668e-07 | 2.0282e-10 | 3.2773e-10 | 3.8833e-13 | 4.9739e-14 | 5.9102e-13 | 2.367e-14 | 1.8377e-14 | 1.7595e-09 | 1.5297e-09 | 2.8505e-11 | 3.8259e-05 | 0.21996 | 1.1227e-08 | 9.1375e-11 | 3.0466e-15 | Franziska Stoessel,* Ronnie Juraske, Stephan Pfister, and Stefanie Hellweg "Life Cycle Inventory and Carbon and Water FoodPrint of Fruits and Vegetables: Application to a Swiss Retailer
| M.010.60.115 |  | kg | Idemats'21 Fennele fresh | 0.068262 | 0.0018522 | 0.028976 | 0.015529 | 0.021905 | 0.0016946 | 0.027089 | 0.0016067 | 0.00018332 | 6.2219e-05 | 0.00019232 | 0.00014382 | 0.0099778 | 4.3467e-05 | 6.4081e-05 | 0.0053 | 0.18884 | 2.3335 | 2.1033 | 0.16527 | 2.8836e-10 | 0.0007251 | 0.031884 | 0.032331 | 0.0062373 | 3.3015e-07 | 9.9626e-10 | 0.016986 | 1.8097e-07 | 5.4572e-10 | 1.4912e-14 | 9.455e-10 | 8.8713e-12 | 2.5331e-10 | 1.4351e-07 | 3.6217e-11 | 2.9891e-10 | 2.6209e-12 | 3.7615e-13 | 2.1842e-13 | 4.9344e-15 | 8.1757e-15 | 9.7447e-11 | 2.2365e-09 | 6.0796e-11 | 7.8544e-05 | 0.016907 | 2.1167e-09 | 5.1374e-11 | 5.6256e-16 | Franziska Stoessel,* Ronnie Juraske, Stephan Pfister, and Stefanie Hellweg "Life Cycle Inventory and Carbon and Water FoodPrint of Fruits and Vegetables: Application to a Swiss Retailer
| M.010.60.116 |  | kg | Idemats'21 Green asparagus fresh | 0.21627 | 0.0060534 | 0.12398 | 0.020356 | 0.065877 | 0.0046592 | 0.11917 | 0.0055863 | 0.00034318 | 0.00012387 | 0.00015844 | 0.0001055 | 0.020051 | 7.6483e-05 | 0.00012237 | 1.5865e-10 | 0.56791 | 5.9927 | 5.8136 | 0.090624 | 5.6215e-10 | 0.0074818 | 0.060073 | 0.020948 | 0.020885 | 1.112e-06 | 3.2225e-09 | 0.050237 | 5.5092e-07 | 1.6609e-09 | 4.5388e-14 | 4.1507e-09 | 5.9294e-12 | 8.9954e-10 | 5.4884e-07 | 1.2831e-10 | 1.2291e-09 | 7.0358e-11 | 1.6598e-12 | 5.6937e-13 | 1.028e-14 | 1.9342e-14 | 2.8242e-10 | 4.4028e-09 | 1.161e-10 | 0.00048409 | 0.049753 | 2.5403e-09 | 1.5448e-11 | 6.9116e-16 | Franziska Stoessel,* Ronnie Juraske, Stephan Pfister, and Stefanie Hellweg "Life Cycle Inventory and Carbon and Water FoodPrint of Fruits and Vegetables: Application to a Swiss Retailer
| M.010.60.117 |  | kg | Idemats'21 Iceberg lettuce fresh | 0.030759 | 0.00084008 | 0.011325 | 0.0078344 | 0.01076 | 0.00083542 | 0.010375 | 0.00070584 | 9.6104e-05 | 3.8135e-05 | 0.00011486 | 8.6922e-05 | 0.0060723 | 2.4225e-05 | 3.9778e-05 | 0.0016112 | 0.092755 | 1.2186 | 1.0793 | 0.099976 | 1.794e-10 | 0.00010678 | 0.019776 | 0.019427 | 0.0028843 | 1.5219e-07 | 4.6479e-10 | 0.0086622 | 8.834e-08 | 2.6642e-10 | 7.2797e-15 | 3.5944e-10 | 5.3232e-12 | 1.0959e-10 | 5.998e-08 | 1.5698e-11 | 1.1934e-10 | 1.5541e-12 | 1.4243e-13 | 1.0795e-13 | 2.8263e-15 | 4.5933e-15 | 4.7798e-11 | 1.3652e-09 | 3.7738e-11 | 3.1141e-05 | 0.0086311 | 1.9846e-09 | 2.3773e-11 | 5.3591e-16 | Franziska Stoessel,* Ronnie Juraske, Stephan Pfister, and Stefanie Hellweg "Life Cycle Inventory and Carbon and Water FoodPrint of Fruits and Vegetables: Application to a Swiss Retailer
| M.010.60.118 |  | kg | Idemats'21 Lettuce fresh | 0.034035 | 0.00091963 | 0.011984 | 0.0092423 | 0.011888 | 0.00093093 | 0.010926 | 0.00077026 | 0.0001077 | 4.1674e-05 | 0.00012708 | 9.6135e-05 | 0.0066141 | 2.699e-05 | 4.3312e-05 | 0.0024619 | 0.10248 | 1.3608 | 1.2072 | 0.11048 | 1.952e-10 | 0.00010094 | 0.021541 | 0.02149 | 0.0031547 | 1.6626e-07 | 5.1178e-10 | 0.0096738 | 9.7515e-08 | 2.9409e-10 | 8.0358e-15 | 3.7811e-10 | 5.8922e-12 | 1.1929e-10 | 6.4576e-08 | 1.7092e-11 | 1.2708e-10 | 1.3353e-12 | 1.4969e-13 | 1.2075e-13 | 3.1167e-15 | 5.0553e-15 | 5.4211e-11 | 1.4892e-09 | 4.1091e-11 | 3.9705e-05 | 0.0096341 | 2.1238e-09 | 3.0799e-11 | 5.7164e-16 | Franziska Stoessel,* Ronnie Juraske, Stephan Pfister, and Stefanie Hellweg "Life Cycle Inventory and Carbon and Water FoodPrint of Fruits and Vegetables: Application to a Swiss Retailer
| M.010.60.119 |  | kg | Idemats'21 Lettuce fresh, greenhouse | 0.57493 | 0.023972 | 0.095471 | 0.017569 | 0.43792 | 0.015925 | 0.07748 | 0.020517 | 0.0031089 | 0.00034656 | 0.0020653 | 0.0015854 | 0.013291 | 0.00095493 | 4.9463e-05 | 0.0016883 | 3.7751 | 62.3559 | 60.7695 | 1.2591 | 7.1455e-11 | 0.00024599 | 0.031516 | 0.29548 | 0.08141 | 4.1877e-06 | 1.369e-08 | 0.4544 | 3.5355e-06 | 1.0666e-08 | 2.914e-13 | 4.1025e-10 | 9.3301e-11 | 2.9201e-09 | 6.1844e-07 | 4.2204e-10 | 6.6794e-10 | 1.7278e-09 | 4.6191e-13 | 1.2685e-12 | 4.9268e-14 | 3.7196e-14 | 3.6563e-09 | 2.7927e-09 | 4.6927e-11 | 7.2577e-05 | 0.45433 | 2.3925e-08 | 1.5775e-10 | 6.5051e-15 | Franziska Stoessel,* Ronnie Juraske, Stephan Pfister, and Stefanie Hellweg "Life Cycle Inventory and Carbon and Water FoodPrint of Fruits and Vegetables: Application to a Swiss Retailer
| M.010.60.120 |  | kg | Idemats'21 Radish fresh from greenhouse | 0.63939 | 0.027503 | 0.046393 | 0.039817 | 0.52567 | 0.017299 | 0.027192 | 0.023678 | 0.0033033 | 0.00052162 | 0.0019027 | 0.0014166 | 0.036043 | 0.0010838 | 0.00022072 | 0.0010534 | 4.5317 | 74.2377 | 72.9738 | 0.90711 | 8.7719e-10 | 0.0001121 | 0.11373 | 0.2429 | 0.095594 | 4.9647e-06 | 1.438e-08 | 0.55446 | 4.2432e-06 | 1.2801e-08 | 3.4974e-13 | 4.9152e-10 | 8.08e-11 | 3.3415e-09 | 6.8238e-07 | 4.8354e-10 | 7.3873e-10 | 8.5217e-13 | 6.4115e-14 | 1.3605e-12 | 6.1711e-14 | 5.6641e-14 | 4.2567e-09 | 8.4037e-09 | 2.094e-10 | 7.5324e-05 | 0.55439 | 2.2531e-08 | 1.4466e-10 | 6.1273e-15 | Franziska Stoessel,* Ronnie Juraske, Stephan Pfister, and Stefanie Hellweg "Life Cycle Inventory and Carbon and Water FoodPrint of Fruits and Vegetables: Application to a Swiss Retailer
| M.010.60.121 |  | kg | Idemats'21 Red cabbage fresh | 0.045852 | 0.0019902 | 0.015956 | 0.0088625 | 0.019043 | 0.0027978 | 0.012548 | 0.0015128 | 0.0004317 | 4.574e-05 | 0.00061064 | 0.00048698 | 0.0067766 | 8.5556e-05 | 2.9362e-05 | 0.001484 | 0.16416 | 2.6289 | 1.9015 | 0.59828 | 1.0094e-10 | 0.00024994 | 0.016767 | 0.11209 | 0.0053188 | 2.8546e-07 | 7.7685e-10 | 0.010907 | 1.5541e-07 | 4.6873e-10 | 1.2807e-14 | 4.1737e-10 | 3.0776e-11 | 2.3968e-10 | 1.2085e-07 | 3.4208e-11 | 1.8925e-10 | 1.7678e-12 | 1.6178e-13 | 3.2287e-13 | 5.5919e-15 | 5.3958e-15 | 1.244e-10 | 1.2007e-09 | 2.7857e-11 | 6.1218e-05 | 0.010846 | 7.1928e-09 | 5.4521e-11 | 1.9532e-15 | Franziska Stoessel,* Ronnie Juraske, Stephan Pfister, and Stefanie Hellweg "Life Cycle Inventory and Carbon and Water FoodPrint of Fruits and Vegetables: Application to a Swiss Retailer
| M.010.60.122 |  | kg | Idemats'21 Tomatoes fresh from greenhouse | 0.12947 | 0.0059228 | 0.013895 | 0.010083 | 0.09957 | 0.0048433 | 0.0082616 | 0.0049371 | 0.00088967 | 9.6013e-05 | 0.00079028 | 0.00061715 | 0.0065438 | 0.00024587 | 2.6215e-05 | 0.00265 | 0.85836 | 14.2519 | 13.4889 | 0.61909 | 6.7995e-11 | 8.5359e-05 | 0.015767 | 0.12809 | 0.019077 | 9.97e-07 | 2.8346e-09 | 0.098726 | 8.0415e-07 | 2.426e-09 | 6.6279e-14 | 1.8449e-10 | 3.7649e-11 | 7.1342e-10 | 1.8122e-07 | 1.0292e-10 | 2.0798e-10 | 4.6066e-13 | 5.0514e-14 | 4.394e-13 | 1.3252e-14 | 1.0478e-14 | 8.1576e-10 | 1.2313e-09 | 2.4871e-11 | 4.2206e-05 | 0.098683 | 8.6407e-09 | 7.1796e-11 | 2.3442e-15 | Franziska Stoessel,* Ronnie Juraske, Stephan Pfister, and Stefanie Hellweg "Life Cycle Inventory and Carbon and Water FoodPrint of Fruits and Vegetables: Application to a Swiss Retailer
| M.010.60.123 |  | kg | Idemats'21 Vine tomatoes fresh from greenhouse | 0.12295 | 0.0056287 | 0.01321 | 0.0095657 | 0.09454 | 0.004612 | 0.0078447 | 0.0046908 | 0.00084682 | 9.1112e-05 | 0.00075353 | 0.00058856 | 0.0062049 | 0.00023376 | 2.4725e-05 | 0.0025138 | 0.815 | 13.5339 | 12.8056 | 0.59113 | 6.3596e-11 | 8.4405e-05 | 0.014903 | 0.12223 | 0.01812 | 9.4701e-07 | 2.6918e-09 | 0.093696 | 7.6353e-07 | 2.3034e-09 | 6.2931e-14 | 1.751e-10 | 3.5913e-11 | 6.7792e-10 | 1.7242e-07 | 9.7793e-11 | 1.9781e-10 | 4.3689e-13 | 4.7917e-14 | 4.1881e-13 | 1.2594e-14 | 9.9471e-15 | 7.7472e-10 | 1.1651e-09 | 2.3457e-11 | 4.01e-05 | 0.093656 | 8.2374e-09 | 6.8354e-11 | 2.2348e-15 | Franziska Stoessel,* Ronnie Juraske, Stephan Pfister, and Stefanie Hellweg "Life Cycle Inventory and Carbon and Water FoodPrint of Fruits and Vegetables: Application to a Swiss Retailer
| M.010.60.124 |  | kg | Idemats'21 White asparagus fresh | 0.12211 | 0.0035577 | 0.073771 | 0.0089315 | 0.035847 | 0.00241 | 0.071271 | 0.0032956 | 0.00020219 | 5.9917e-05 | 9.0187e-05 | 6.2552e-05 | 0.0087714 | 4.2163e-05 | 5.536e-05 | 7.1389e-11 | 0.30903 | 3.0626 | 2.9673 | 0.053305 | 2.5295e-10 | 0.0022666 | 0.027268 | 0.012407 | 0.011776 | 6.2851e-07 | 1.8109e-09 | 0.025279 | 3.0104e-07 | 9.075e-10 | 2.48e-14 | 2.4882e-09 | 3.5402e-12 | 5.3312e-10 | 3.2047e-07 | 7.5997e-11 | 7.2681e-10 | 3.6015e-11 | 9.9535e-13 | 3.2841e-13 | 5.348e-15 | 9.9567e-15 | 1.6475e-10 | 2.0508e-09 | 5.2521e-11 | 0.00029019 | 0.024989 | 1.7611e-09 | 1.071e-11 | 4.7916e-16 | Franziska Stoessel,* Ronnie Juraske, Stephan Pfister, and Stefanie Hellweg "Life Cycle Inventory and Carbon and Water FoodPrint of Fruits and Vegetables: Application to a Swiss Retailer
| M.010.60.125 |  | kg | Idemats'21 White cabbage fresh | 0.042724 | 0.0019492 | 0.015205 | 0.0070786 | 0.018491 | 0.0027686 | 0.011827 | 0.0014756 | 0.00042974 | 4.3924e-05 | 0.00060994 | 0.00048676 | 0.0064796 | 8.4888e-05 | 2.7289e-05 | 2.5762e-11 | 0.1594 | 2.5744 | 1.8479 | 0.59842 | 9.1281e-11 | 0.00023427 | 0.015758 | 0.11206 | 0.0051596 | 2.7738e-07 | 7.4168e-10 | 0.010429 | 1.5084e-07 | 4.5496e-10 | 1.2431e-14 | 3.9208e-10 | 3.077e-11 | 2.3386e-10 | 1.1746e-07 | 3.3376e-11 | 1.817e-10 | 1.6571e-12 | 1.5169e-13 | 3.1867e-13 | 5.4719e-15 | 5.1581e-15 | 1.2235e-10 | 1.1306e-09 | 2.5889e-11 | 5.8018e-05 | 0.010371 | 7.1703e-09 | 4.3603e-11 | 1.9508e-15 | Franziska Stoessel,* Ronnie Juraske, Stephan Pfister, and Stefanie Hellweg "Life Cycle Inventory and Carbon and Water FoodPrint of Fruits and Vegetables: Application to a Swiss Retailer
| M.010.60.126 |  | kg | Idemats'21 Zucchini fresh | 0.039304 | 0.00082924 | 0.010775 | 0.013088 | 0.014611 | 0.00075749 | 0.0099621 | 0.0007043 | 5.7195e-05 | 6.7741e-05 | 5.5114e-05 | 3.291e-05 | 0.011234 | 2.3562e-05 | 7.8722e-05 | 0.0017189 | 0.12596 | 1.6652 | 1.5917 | 0.028381 | 3.6544e-10 | 3.3128e-05 | 0.038416 | 0.0066636 | 0.0034551 | 1.7974e-07 | 5.8629e-10 | 0.014123 | 1.1915e-07 | 3.5939e-10 | 9.8196e-15 | 3.4435e-10 | 1.7751e-12 | 1.0406e-10 | 5.6104e-08 | 1.5011e-11 | 1.1403e-10 | 2.0796e-12 | 1.3614e-13 | 1.0615e-13 | 4.1766e-15 | 7.927e-15 | 4.956e-11 | 2.6153e-09 | 7.4685e-11 | 3.6707e-05 | 0.014087 | 1.3737e-09 | 2.084e-11 | 3.6942e-16 | Franziska Stoessel,* Ronnie Juraske, Stephan Pfister, and Stefanie Hellweg "Life Cycle Inventory and Carbon and Water FoodPrint of Fruits and Vegetables: Application to a Swiss Retailer
| M.010.70 | tomatoe study
| M.010.70.101 |  | kg | Idemat2021 Tomatoes fresh from dutch greenhouse with light, average | 0.35002 | 0.01549 | 0.023601 | 0.0020352 | 0.3089 | 0.0079232 | 0.015249 | 0.013629 | 0.0016608 | 0.00019972 | 0.0004287 | -0.00011151 | 0.0016695 | 0.00046373 | 1.3528e-05 | 5.214e-13 | 2.6629 | 43.7482 | 43.9034 | -0.17829 | 1.8475e-12 | 6.6149e-05 | 0.0088969 | 0.014056 | 0.054808 | 2.8388e-06 | 8.2124e-09 | 0.3386 | 2.494e-06 | 7.5239e-09 | 2.0556e-13 | 1.6557e-10 | 1.3724e-11 | 1.8997e-09 | 3.3504e-07 | 2.7531e-10 | 3.4873e-10 | 2.497e-11 | 4.38e-14 | 4.7782e-13 | 2.8976e-14 | 2.236e-14 | 2.5911e-09 | 8.4255e-10 | 1.2834e-11 | 6.0069e-05 | 0.33854 | 4.2649e-09 | 2.5935e-11 | 1.1603e-15 | Delft University of Technology
| M.010.70.102 |  | kg | Idemat2021 Tomatoes fresh from dutch greenhouse with light, dec-feb | 0.52311 | 0.023193 | 0.034141 | 0.0030077 | 0.46277 | 0.011812 | 0.021689 | 0.02041 | 0.0024838 | 0.00029885 | 0.00064042 | -0.00016924 | 0.0024625 | 0.0006944 | 2.0052e-05 | 5.214e-13 | 3.9894 | 65.5452 | 65.7803 | -0.26916 | 1.8475e-12 | 9.911e-05 | 0.013217 | 0.020683 | 0.082078 | 4.2514e-06 | 1.2289e-08 | 0.50728 | 3.7363e-06 | 1.1272e-08 | 3.0795e-13 | 2.4797e-10 | 2.0469e-11 | 2.8446e-09 | 5.0054e-07 | 4.1224e-10 | 5.209e-10 | 2.4975e-11 | 4.4228e-14 | 7.0517e-13 | 4.3346e-14 | 3.3324e-14 | 3.8809e-09 | 1.2465e-09 | 1.9024e-11 | 6.6645e-05 | 0.50721 | 6.3675e-09 | 3.8721e-11 | 1.7324e-15 | Delft University of Technology
| M.010.70.103 |  | kg | Idemat2021 Tomatoes fresh from dutch greenhouse with light, jun-sep | 0.17694 | 0.0077869 | 0.013061 | 0.0010627 | 0.15503 | 0.0040342 | 0.0088102 | 0.0068485 | 0.00083777 | 0.00010059 | 0.00021698 | -5.3772e-05 | 0.00087645 | 0.00023306 | 7.0036e-06 | 5.214e-13 | 1.3365 | 21.9512 | 22.0266 | -0.087433 | 1.8475e-12 | 3.3188e-05 | 0.0045772 | 0.0074284 | 0.027539 | 1.4261e-06 | 4.1361e-09 | 0.16992 | 1.2517e-06 | 3.776e-09 | 1.0316e-13 | 8.3166e-11 | 6.9785e-12 | 9.5488e-10 | 1.6954e-07 | 1.3838e-10 | 1.7655e-10 | 2.4965e-11 | 4.3372e-14 | 2.5048e-13 | 1.4607e-14 | 1.1397e-14 | 1.3013e-09 | 4.386e-10 | 6.6444e-12 | 5.3493e-05 | 0.16987 | 2.1622e-09 | 1.3148e-11 | 5.8827e-16 | Delft University of Technology
| M.010.70.104 |  | kg | Idemat2021 Tomatoes fresh from dutch greenhouse without light, 40% geothermal, average | 0.13066 | 0.0058903 | 0.011401 | 0.0028325 | 0.11054 | 0.003658 | 0.0073512 | 0.0050899 | 0.00071561 | 8.4695e-05 | 0.00039146 | 0.00041715 | 0.0020564 | 0.00035149 | 7.4316e-06 | 1.3607e-12 | 0.95294 | 15.7154 | 15.4783 | 0.18166 | 4.8214e-12 | 0.00015199 | 0.0052419 | 0.050015 | 0.020048 | 1.0415e-06 | 3.0044e-09 | 0.11652 | 8.9228e-07 | 2.6919e-09 | 7.3544e-14 | 6.2784e-11 | 1.6804e-11 | 7.1968e-10 | 1.4234e-07 | 1.0408e-10 | 1.4827e-10 | 2.527e-11 | 4.6281e-14 | 3.2563e-13 | 1.2405e-14 | 9.3875e-15 | 9.3906e-10 | 6.0963e-10 | 7.0505e-12 | 7.2774e-05 | 0.11644 | 4.5077e-09 | 2.7411e-11 | 1.2264e-15 | Delft University of Technology
| M.010.70.105 |  | kg | Idemat2021 Tomatoes fresh from dutch greenhouse without light, average | 0.20347 | 0.0090286 | 0.015128 | 0.002159 | 0.17716 | 0.0047513 | 0.010029 | 0.0079243 | 0.00098262 | 0.00012163 | 0.0003473 | 0.00024848 | 0.0015611 | 0.00034117 | 8.2448e-06 | 5.494e-13 | 1.5272 | 25.0268 | 24.9913 | 0.0036066 | 1.9467e-12 | 3.6351e-05 | 0.005009 | 0.026857 | 0.031569 | 1.6366e-06 | 4.7423e-09 | 0.19058 | 1.4301e-06 | 4.3144e-09 | 1.1787e-13 | 9.6152e-11 | 1.2632e-11 | 1.1132e-09 | 1.9893e-07 | 1.6116e-10 | 2.0723e-10 | 2.5265e-11 | 4.6341e-14 | 3.191e-13 | 1.7274e-14 | 1.3324e-14 | 1.4925e-09 | 6.0414e-10 | 7.822e-12 | 6.1054e-05 | 0.19052 | 4.2753e-09 | 2.5998e-11 | 1.1632e-15 | Delft University of Technology
| M.010.70.106 |  | kg | Idemat2021 Tomatoes fresh from dutch greenhouse without light, dec-feb | 0.3031 | 0.013495 | 0.021361 | 0.0031902 | 0.26505 | 0.0070485 | 0.013795 | 0.011848 | 0.0014658 | 0.00018163 | 0.00051805 | 0.00037054 | 0.0022972 | 0.00051036 | 1.2112e-05 | 5.494e-13 | 2.2849 | 37.449 | 37.3981 | 0.0036066 | 1.9467e-12 | 5.4393e-05 | 0.007376 | 0.039854 | 0.0472 | 2.4471e-06 | 7.0806e-09 | 0.28513 | 2.1396e-06 | 6.4549e-09 | 1.7635e-13 | 1.4379e-10 | 1.882e-11 | 1.6641e-09 | 2.9618e-07 | 2.4092e-10 | 3.0846e-10 | 2.5268e-11 | 4.6697e-14 | 4.6631e-13 | 2.5778e-14 | 1.9752e-14 | 2.2321e-09 | 8.877e-10 | 1.1491e-11 | 6.7628e-05 | 0.28506 | 6.3799e-09 | 3.8797e-11 | 1.7358e-15 | Delft University of Technology
| M.010.70.107 |  | kg | Idemat2021 Tomatoes fresh from dutch greenhouse without light, jun-sep | 0.10377 | 0.0045588 | 0.0088894 | 0.0011271 | 0.089193 | 0.0024524 | 0.0062606 | 0.0039981 | 0.00049911 | 6.1588e-05 | 0.00017642 | 0.00012633 | 0.00082452 | 0.00017186 | 4.375e-06 | 5.494e-13 | 0.7689 | 12.595 | 12.5749 | 0.0036066 | 1.9467e-12 | 1.8296e-05 | 0.0026403 | 0.013851 | 0.015927 | 8.2546e-07 | 2.4023e-09 | 0.095948 | 7.2e-07 | 2.1721e-09 | 5.9344e-14 | 4.8479e-11 | 6.439e-12 | 5.6191e-10 | 1.016e-07 | 8.1347e-11 | 1.0592e-10 | 2.5261e-11 | 4.5984e-14 | 1.7178e-13 | 8.7621e-15 | 6.8913e-15 | 7.5234e-10 | 3.2037e-10 | 4.1506e-12 | 5.4475e-05 | 0.095893 | 2.169e-09 | 1.319e-11 | 5.9013e-16 | Delft University of Technology
| M.010.70.108 |  | kg | Idemat2021 Tomatoes fresh from french greenhouse, without light, average | 0.2921 | 0.012884 | 0.023824 | 0.0032203 | 0.25217 | 0.0069062 | 0.01642 | 0.0113 | 0.001409 | 0.00017422 | 0.00049841 | 0.00035682 | 0.002365 | 0.00048583 | 1.2622e-05 | 1.8947e-12 | 2.1739 | 35.6094 | 35.5529 | 0.0097313 | 6.7134e-12 | 5.1741e-05 | 0.0075844 | 0.039069 | 0.045002 | 2.3334e-06 | 6.7543e-09 | 0.2712 | 2.0356e-06 | 6.1411e-09 | 1.6778e-13 | 1.3949e-10 | 1.8183e-11 | 1.5882e-09 | 2.8683e-07 | 2.2991e-10 | 2.994e-10 | 3.3781e-11 | 1.1783e-13 | 4.8064e-13 | 2.4754e-14 | 1.9425e-14 | 2.1262e-09 | 9.0979e-10 | 1.1975e-11 | 9.3501e-05 | 0.27111 | 6.1282e-09 | 3.7266e-11 | 1.6673e-15 | Boulard T, Raeppel C, Brun R, Lecompte F, Hayer F, Carmassi G, Gaillard G. 2011 Environmental impact of greenhouse tomato production in France. Agronomy Sust. Developm. (2011) 31:757–777. DOI 10.1007/s13593-011-0031-3
| M.010.70.109 |  | kg | Idemat2021 Tomatoes fresh from maroc | 0.041798 | 0.00097757 | 0.0063433 | 0.0253 | 0.0091769 | 0.0016837 | 0.0042906 | 0.00069297 | 0.00026683 | 1.7766e-05 | 0.00036889 | 0.00029533 | 0.0023353 | 5.0507e-05 | 5.5254e-06 | 0.022613 | 0.079111 | 1.4556 | 1.0192 | 0.36407 | 3.6973e-12 | 4.3315e-07 | 0.0042039 | 0.068137 | 0.0026685 | 1.2831e-07 | 8.4155e-10 | 0.0053002 | 7.3968e-08 | 2.2315e-10 | 6.0968e-15 | 9.8656e-12 | 1.8725e-11 | 1.0834e-10 | 4.8026e-08 | 1.5478e-11 | 4.9969e-11 | 2.7786e-11 | 7.1561e-14 | 1.9834e-13 | 2.9207e-15 | 2.3512e-15 | 7.674e-11 | 3.3599e-10 | 5.242e-12 | 6.2822e-05 | 0.0052373 | 5.7677e-09 | 5.1964e-10 | 1.0577e-15 | Payen S, Basset-Mens C, Perret S. LCA of local and imported tomato: an energy and water trade-off Journal of Cleaner Production 87 (2015) 139e148
| M.010.70.110 |  | kg | Idemat2021 Tomatoes fresh from spain | 0.037638 | 0.00097757 | 0.0063433 | 0.02114 | 0.0091769 | 0.0016837 | 0.0042906 | 0.00069297 | 0.00026683 | 1.7766e-05 | 0.00036889 | 0.00029533 | 0.0023353 | 5.0507e-05 | 5.5254e-06 | 0.018453 | 0.079111 | 1.4556 | 1.0192 | 0.36407 | 3.6973e-12 | 4.3315e-07 | 0.0042039 | 0.068137 | 0.003555 | 1.9336e-07 | 4.6717e-10 | 0.0053002 | 7.3968e-08 | 2.2315e-10 | 6.0968e-15 | 9.8656e-12 | 1.8725e-11 | 1.0834e-10 | 4.8026e-08 | 1.5478e-11 | 4.9969e-11 | 2.7786e-11 | 7.1561e-14 | 1.9834e-13 | 2.9207e-15 | 2.3512e-15 | 7.674e-11 | 3.3599e-10 | 5.242e-12 | 6.2822e-05 | 0.0052373 | 7.0821e-08 | 1.4524e-10 | 2.2578e-14 | Payen S, Basset-Mens C, Perret S. LCA of local and imported tomato: an energy and water trade-off Journal of Cleaner Production 87 (2015) 139e148
| M.010.70.111 |  | kg | Idemat2021 Tomatoes fresh from swiss greenhouse, average | 0.12947 | 0.0059228 | 0.013895 | 0.010083 | 0.09957 | 0.0048433 | 0.0082616 | 0.0049371 | 0.00088967 | 9.6013e-05 | 0.00079028 | 0.00061715 | 0.0065438 | 0.00024587 | 2.6215e-05 | 0.00265 | 0.85836 | 14.2519 | 13.4889 | 0.61909 | 6.7995e-11 | 8.5359e-05 | 0.015767 | 0.12809 | 0.019077 | 9.97e-07 | 2.8346e-09 | 0.098726 | 8.0415e-07 | 2.426e-09 | 6.6279e-14 | 1.8449e-10 | 3.7649e-11 | 7.1342e-10 | 1.8122e-07 | 1.0292e-10 | 2.0798e-10 | 4.6066e-13 | 5.0514e-14 | 4.394e-13 | 1.3252e-14 | 1.0478e-14 | 8.1576e-10 | 1.2313e-09 | 2.4871e-11 | 4.2206e-05 | 0.098683 | 8.6407e-09 | 7.1796e-11 | 2.3442e-15 | Franziska Stoessel,* Ronnie Juraske, Stephan Pfister, and Stefanie Hellweg "Life Cycle Inventory and Carbon and Water FoodPrint of Fruits and Vegetables: Application to a Swiss Retailer

## World Food LCA db
World Food LCA Database 3.5. Uses copies of ecoinvent 3.5 Cut-off system processes in its background model
documentation on https://quantis-intl.com/wfldb-food/
| Process | Total | eco-costs of | eco-costs of | eco-costs of | eco-costs of | acidification | eutrophication | photochemical | fine dust | human toxicity | aquatic | metals | oil&gas | waste | land-use | water | Carbon
|  | eco-costs | human health | exo-tocicity | resource | carbon |  |  | oxidant form. | (PM 2,5) | (carcinogens) | ecotoxicity | depletion | depletion |  | natural forests | scarcity | footprint
Unit |  | euro | euro | euro | depletion euro | footprint euro | euro | euro | euro | euro | euro | euro | euro | euro | euro | euro | euro | (kg CO2e)
agricultural, animal feed, feed ingredients, grass silage
kg | Silage, baled grass, at farm, country mix, per kg DM (WFLDB)/BR U | 0.035621 | 0.002505 | 0.014093 | 0.0083173 | 0.010706 | 0.0012178 | 0.012577 | 0.0014804 | 0.00053553 | 0.00048911 | 0.00029825 | 0.00065326 | 0.00017751 | 0 | 0.0073049 | 0.00018162 | 0.09229
kg | Silage, baled grass, at farm, country mix, per kg DM (WFLDB)/CN U | 0.060961 | 0.003687 | 0.02497 | 0.012111 | 0.020193 | 0.0018932 | 0.022634 | 0.0022038 | 0.00083188 | 0.00065136 | 0.0004424 | 0.00093567 | 0.00026786 | 0 | 0.010599 | 0.00030846 | 0.17408
kg | Silage, baled grass, at farm, country mix, per kg DM (WFLDB)/IE U | 0.061317 | 0.0024914 | 0.014446 | 0.0082759 | 0.036104 | 0.0011692 | 0.012983 | 0.001474 | 0.0005181 | 0.00049931 | 0.00029401 | 0.00066058 | 0.00017379 | 0 | 0.0072658 | 0.0001757 | 0.31124
kg | Silage, baled grass, at farm, country mix, per kg DM (WFLDB)/IN U | 0.030991 | 0.0022542 | 0.0098813 | 0.011131 | 0.0077237 | 0.00092748 | 0.008703 | 0.001374 | 0.00041377 | 0.00046644 | 0.00025079 | 0.00061118 | 0.00013905 | 0 | 0.010261 | 0.00012005 | 0.066584
kg | Silage, baled grass, at farm, country mix, per kg DM (WFLDB)/PL U | 0.093803 | 0.0040683 | 0.029843 | 0.012178 | 0.047715 | 0.0021312 | 0.027218 | 0.0024232 | 0.00093759 | 0.00070755 | 0.00049311 | 0.0010293 | 0.00030079 | 0 | 0.010488 | 0.00035987 | 0.41134
kg | Silage, baled grass, at farm, global mix, per kg DM (WFLDB)/GLO U | 0.048229 | 0.0028689 | 0.017344 | 0.01088 | 0.017135 | 0.0013524 | 0.015656 | 0.001722 | 0.00059889 | 0.00054805 | 0.00033558 | 0.00075324 | 0.00019578 | 0 | 0.0097231 | 0.00020779 | 0.14772
kg | Silage, baled grass, at farm, regional mix, per kg DM (WFLDB)/OCE U | 0.037426 | 0.0024936 | 0.012402 | 0.011711 | 0.01082 | 0.0010558 | 0.011066 | 0.0015187 | 0.00047135 | 0.00050354 | 0.00027987 | 0.00067154 | 0.00015746 | 0 | 0.010736 | 0.00014594 | 0.093272
kg | Silage, baled grass, at farm, regional mix, per kg DM (WFLDB)/RER U | 0.081044 | 0.0042175 | 0.033102 | 0.010136 | 0.033589 | 0.0022396 | 0.030345 | 0.0024855 | 0.0009884 | 0.00074362 | 0.00051758 | 0.0010713 | 0.00032151 | 0 | 0.0083536 | 0.00038948 | 0.28956
kg | Silage, baled grass, at farm, regional mix, per kg DM (WFLDB)/RNA U | 0.069532 | 0.0042101 | 0.031188 | 0.011805 | 0.022329 | 0.0022237 | 0.028452 | 0.0025001 | 0.00097827 | 0.00073166 | 0.0005121 | 0.0010628 | 0.00031581 | 0 | 0.01005 | 0.00037713 | 0.19249
kg | Silage, high intensity agricultural activities, per kg DM (WFLDB)/BR U | 0.050149 | 0.0033486 | 0.024483 | 0.0055967 | 0.01672 | 0.0016783 | 0.022398 | 0.0019377 | 0.00074877 | 0.0006622 | 0.00040744 | 0.00088002 | 0.0002614 | 0 | 0.0041738 | 0.00028153 | 0.14414
kg | Silage, high intensity agricultural activities, per kg DM (WFLDB)/CN U | 0.092532 | 0.0050764 | 0.045618 | 0.010182 | 0.031656 | 0.002802 | 0.04218 | 0.0029777 | 0.0012378 | 0.00086095 | 0.00063569 | 0.0012819 | 0.00039413 | 0 | 0.0079878 | 0.0005179 | 0.27289
kg | Silage, high intensity agricultural activities, per kg DM (WFLDB)/GLO U | 0.071516 | 0.0041032 | 0.03433 | 0.007723 | 0.02536 | 0.0021886 | 0.031632 | 0.0023923 | 0.00096992 | 0.00074097 | 0.00050925 | 0.0010542 | 0.00031768 | 0 | 0.0059599 | 0.00039129 | 0.21862
kg | Silage, high intensity agricultural activities, per kg DM (WFLDB)/IE U | 0.071521 | 0.0035485 | 0.027226 | 0.0061869 | 0.034559 | 0.0018177 | 0.024973 | 0.0020582 | 0.000809 | 0.0006813 | 0.00043486 | 0.00092583 | 0.00027593 | 0 | 0.0046731 | 0.00031202 | 0.29792
kg | Silage, high intensity agricultural activities, per kg DM (WFLDB)/IN U | 0.049827 | 0.0033486 | 0.024483 | 0.0055967 | 0.016399 | 0.0016783 | 0.022398 | 0.0019377 | 0.00074877 | 0.0006622 | 0.00040744 | 0.00088002 | 0.0002614 | 0 | 0.0041738 | 0.00028153 | 0.14137
kg | Silage, high intensity agricultural activities, per kg DM (WFLDB)/OCE U | 0.061657 | 0.0038501 | 0.030248 | 0.0068532 | 0.020705 | 0.0019927 | 0.027783 | 0.0022392 | 0.00088616 | 0.00072471 | 0.00047241 | 0.0009975 | 0.00030094 | 0 | 0.0052086 | 0.00034622 | 0.1785
kg | Silage, high intensity agricultural activities, per kg DM (WFLDB)/PL U | 0.11122 | 0.0050764 | 0.045618 | 0.010182 | 0.050346 | 0.002802 | 0.04218 | 0.0029777 | 0.0012378 | 0.00086095 | 0.00063569 | 0.0012819 | 0.00039413 | 0 | 0.0079878 | 0.0005179 | 0.43401
kg | Silage, high intensity agricultural activities, per kg DM (WFLDB)/RER U | 0.08694 | 0.0045429 | 0.038933 | 0.008734 | 0.03473 | 0.00245 | 0.035918 | 0.0026564 | 0.0010848 | 0.00080167 | 0.00056466 | 0.0011582 | 0.00035359 | 0 | 0.006779 | 0.00044323 | 0.2994
kg | Silage, high intensity agricultural activities, per kg DM (WFLDB)/RNA U | 0.080505 | 0.0046054 | 0.040045 | 0.0089697 | 0.026885 | 0.0025016 | 0.036969 | 0.0026943 | 0.0011068 | 0.00080433 | 0.00057412 | 0.001172 | 0.00035744 | 0 | 0.0069849 | 0.00045546 | 0.23177
kg | Silage, low-medium intensity agricultural activities, per kg DM (WFLDB)/BR U | 0.035681 | 0.0025126 | 0.01405 | 0.0084148 | 0.010704 | 0.0012438 | 0.012505 | 0.0014848 | 0.00054495 | 0.00048288 | 0.00030065 | 0.0006499 | 0.00017882 | 0 | 0.0074005 | 0.00018554 | 0.092272
kg | Silage, low-medium intensity agricultural activities, per kg DM (WFLDB)/CN U | 0.052529 | 0.0033525 | 0.019945 | 0.011999 | 0.017233 | 0.0017017 | 0.017845 | 0.0020098 | 0.00074449 | 0.00059823 | 0.00039844 | 0.00084739 | 0.00024136 | 0 | 0.010648 | 0.00026234 | 0.14856
kg | Silage, low-medium intensity agricultural activities, per kg DM (WFLDB)/GLO U | 0.044103 | 0.0027903 | 0.016001 | 0.0096016 | 0.01571 | 0.0013953 | 0.014273 | 0.0016583 | 0.00061097 | 0.00052101 | 0.000333 | 0.00071518 | 0.00019952 | 0 | 0.0084759 | 0.00021097 | 0.13543
kg | Silage, low-medium intensity agricultural activities, per kg DM (WFLDB)/IE U | 0.055306 | 0.0023161 | 0.012668 | 0.0075742 | 0.032748 | 0.0011365 | 0.011254 | 0.001362 | 0.00049821 | 0.00045589 | 0.00027775 | 0.00060371 | 0.00016417 | 0 | 0.0066388 | 0.00016753 | 0.28231
kg | Silage, low-medium intensity agricultural activities, per kg DM (WFLDB)/IN U | 0.040866 | 0.0028483 | 0.016409 | 0.0098496 | 0.011759 | 0.001427 | 0.014643 | 0.0016945 | 0.00062477 | 0.00052897 | 0.00033976 | 0.00072881 | 0.00020384 | 0 | 0.0087007 | 0.00021628 | 0.10137
kg | Silage, low-medium intensity agricultural activities, per kg DM (WFLDB)/OCE U | 0.044566 | 0.0029881 | 0.017392 | 0.010447 | 0.013738 | 0.0015033 | 0.015533 | 0.0017819 | 0.00065802 | 0.00054818 | 0.00035605 | 0.00076169 | 0.00021427 | 0 | 0.0092424 | 0.00022909 | 0.11843
kg | Silage, low-medium intensity agricultural activities, per kg DM (WFLDB)/PL U | 0.082622 | 0.0035374 | 0.021254 | 0.012796 | 0.045034 | 0.0018031 | 0.019031 | 0.0021251 | 0.00078864 | 0.00062359 | 0.00042004 | 0.00089079 | 0.00025521 | 0 | 0.011371 | 0.0002794 | 0.38823
kg | Silage, low-medium intensity agricultural activities, per kg DM (WFLDB)/RER U | 0.069288 | 0.0035685 | 0.021476 | 0.012931 | 0.031312 | 0.0018202 | 0.019232 | 0.0021445 | 0.00079612 | 0.00062786 | 0.00042368 | 0.00089809 | 0.00025756 | 0 | 0.011493 | 0.0002823 | 0.26993
kg | Silage, low-medium intensity agricultural activities, per kg DM (WFLDB)/RNA U | 0.060148 | 0.0038719 | 0.023613 | 0.014231 | 0.018432 | 0.001986 | 0.021168 | 0.002334 | 0.00086834 | 0.0006695 | 0.00045905 | 0.00096938 | 0.0002802 | 0 | 0.012671 | 0.00031014 | 0.1589
kg | Silage, minimal intensity agricultural activities, per kg DM (WFLDB)/BR U | 0.016715 | 0.0013671 | 0.001402 | 0.01081 | 0.0031359 | 0.00038587 | 0.00087886 | 0.00086069 | 0.00017561 | 0.00033078 | 0.00013732 | 0.00039954 | 5.8977e-05 | 0 | 0.010334 | 1.775e-05 | 0.027034
kg | Silage, minimal intensity agricultural activities, per kg DM (WFLDB)/CN U | 0.034264 | 0.0021138 | 0.0021823 | 0.020561 | 0.0094071 | 0.00056801 | 0.0014187 | 0.0014105 | 0.00026005 | 0.00044322 | 0.00019556 | 0.00059728 | 8.2421e-05 | 0 | 0.019857 | 2.4588e-05 | 0.081096
kg | Silage, minimal intensity agricultural activities, per kg DM (WFLDB)/GLO U | 0.029268 | 0.0017171 | 0.0017677 | 0.015377 | 0.010406 | 0.00047124 | 0.0011319 | 0.0011184 | 0.00021519 | 0.00038348 | 0.00016461 | 0.00049222 | 6.9966e-05 | 0 | 0.014794 | 2.0956e-05 | 0.089709
kg | Silage, minimal intensity agricultural activities, per kg DM (WFLDB)/IE U | 0.058829 | 0.001465 | 0.0015044 | 0.012087 | 0.043772 | 0.00040976 | 0.00094967 | 0.00093281 | 0.00018668 | 0.00034553 | 0.00014495 | 0.00042548 | 6.2052e-05 | 0 | 0.011581 | 1.8647e-05 | 0.37734
kg | Silage, minimal intensity agricultural activities, per kg DM (WFLDB)/IN U | 0.019813 | 0.0015971 | 0.0016424 | 0.013804 | 0.0027699 | 0.00044198 | 0.0010452 | 0.0010301 | 0.00020162 | 0.00036542 | 0.00015526 | 0.00046045 | 6.6199e-05 | 0 | 0.013257 | 1.9857e-05 | 0.023878
kg | Silage, minimal intensity agricultural activities, per kg DM (WFLDB)/OCE U | 0.022829 | 0.0016573 | 0.0017052 | 0.014604 | 0.0048631 | 0.00045664 | 0.0010886 | 0.0010744 | 0.00020842 | 0.00037447 | 0.00015995 | 0.00047638 | 6.8087e-05 | 0 | 0.014039 | 2.0408e-05 | 0.041924
kg | Silage, minimal intensity agricultural activities, per kg DM (WFLDB)/PL U | 0.080989 | 0.0021138 | 0.0021823 | 0.020561 | 0.056132 | 0.00056801 | 0.0014187 | 0.0014105 | 0.00026005 | 0.00044322 | 0.00019556 | 0.00059728 | 8.2421e-05 | 0 | 0.019857 | 2.4588e-05 | 0.48389
agricultural, animal feed, feed ingredients, grased grass
kg | Grazed grass, cattle, on pasture, country mix, per kg DM (WFLDB)/BR U | 0.15009 | 0.015166 | 0.096862 | 0.0087385 | 0.029322 | 0.00096954 | 0.0957 | 0.014547 | 0.00042011 | 0.00019868 | 0.00019305 | 0.00032887 | 0.00013747 | 0 | 0.0080885 | 0.00018374 | 0.25277
kg | Grazed grass, cattle, on pasture, country mix, per kg DM (WFLDB)/CN U | 0.15751 | 0.016174 | 0.088385 | 0.012852 | 0.040097 | 0.0016409 | 0.086417 | 0.015134 | 0.00071236 | 0.00032776 | 0.00032781 | 0.00055578 | 0.00022765 | 0 | 0.011747 | 0.00032168 | 0.34566
kg | Grazed grass, cattle, on pasture, country mix, per kg DM (WFLDB)/IE U | 0.1619 | 0.015142 | 0.077052 | 0.0086779 | 0.061026 | 0.00090509 | 0.075962 | 0.014546 | 0.00039548 | 0.00020054 | 0.00018485 | 0.00032447 | 0.00013196 | 0 | 0.0080448 | 0.00017675 | 0.52609
kg | Grazed grass, cattle, on pasture, country mix, per kg DM (WFLDB)/IN U | 0.14385 | 0.014626 | 0.091909 | 0.011784 | 0.025536 | 0.00058302 | 0.091206 | 0.014237 | 0.00025513 | 0.00013376 | 0.00011985 | 0.00021256 | 8.6502e-05 | 0 | 0.011372 | 0.00011292 | 0.22014
kg | Grazed grass, cattle, on pasture, country mix, per kg DM (WFLDB)/PL U | 0.19692 | 0.016574 | 0.093778 | 0.012916 | 0.073656 | 0.001898 | 0.091498 | 0.015365 | 0.00082603 | 0.000383 | 0.00038169 | 0.0006508 | 0.00026328 | 0 | 0.011623 | 0.00037851 | 0.63496
kg | Grazed grass, cattle, on pasture, global mix, per kg DM (WFLDB)/GLO U | 0.14386 | 0.015335 | 0.079987 | 0.011505 | 0.037029 | 0.0010568 | 0.078715 | 0.014651 | 0.00046118 | 0.00022278 | 0.00021446 | 0.00037106 | 0.00014972 | 0 | 0.010774 | 0.00021045 | 0.31921
kg | Grazed grass, cattle, on pasture, low income temparate global mix, per kg DM (WFLDB)/GLO U | 0.1236 | 0.013716 | 0.062317 | 0.018209 | 0.029353 | 0 | 0.062317 | 0.013716 | 0 | 0 | 0 | 0 | 0 | 0 | 0.018209 | 0 | 0.25304
kg | Grazed grass, cattle, on pasture, low income tropical global mix, per kg DM (WFLDB)/GLO U | 0.13929 | 0.013703 | 0.082548 | 0.014112 | 0.028929 | 0 | 0.082548 | 0.013703 | 0 | 0 | 0 | 0 | 0 | 0 | 0.014112 | 0 | 0.24939
kg | Grazed grass, cattle, on pasture, regional mix, per kg DM (WFLDB)/OCE U | 0.13116 | 0.014845 | 0.074417 | 0.012408 | 0.029494 | 0.00071015 | 0.07356 | 0.014369 | 0.00031175 | 0.000164 | 0.00014717 | 0.00026228 | 0.00010496 | 0 | 0.011899 | 0.0001411 | 0.25426
kg | Grazed grass, cattle, on pasture, regional mix, per kg DM (WFLDB)/RER U | 0.18128 | 0.016864 | 0.097534 | 0.01068 | 0.056205 | 0.0020457 | 0.095071 | 0.015535 | 0.00089441 | 0.00043507 | 0.00041739 | 0.00072504 | 0.00028977 | 0 | 0.0092524 | 0.0004124 | 0.48452
kg | Grazed grass, cattle, on pasture, regional mix, per kg DM (WFLDB)/RNA U | 0.16681 | 0.016754 | 0.095297 | 0.012507 | 0.042257 | 0.0020052 | 0.092887 | 0.015469 | 0.0008731 | 0.00041121 | 0.00040416 | 0.00069223 | 0.00028052 | 0 | 0.011137 | 0.00039785 | 0.36428
kg | Grazed grass, high intensity agricultural activities, per kg DM (WFLDB)/BR U | 0.16646 | 0.016177 | 0.1085 | 0.0057192 | 0.036065 | 0.0014893 | 0.10669 | 0.015138 | 0.00065852 | 0.00038047 | 0.00031628 | 0.00058318 | 0.00023158 | 0 | 0.0046095 | 0.00029493 | 0.31091
kg | Grazed grass, high intensity agricultural activities, per kg DM (WFLDB)/CN U | 0.19271 | 0.017777 | 0.1114 | 0.010711 | 0.052816 | 0.0026569 | 0.1082 | 0.016062 | 0.0011643 | 0.00055132 | 0.00054401 | 0.00094187 | 0.00036864 | 0 | 0.0088456 | 0.00055454 | 0.45531
kg | Grazed grass, high intensity agricultural activities, per kg DM (WFLDB)/GLO U | 0.17012 | 0.016872 | 0.099045 | 0.0080334 | 0.046166 | 0.0020184 | 0.096609 | 0.015541 | 0.00088665 | 0.00044456 | 0.00041727 | 0.00073548 | 0.00028923 | 0 | 0.0065933 | 0.00041546 | 0.39798
kg | Grazed grass, high intensity agricultural activities, per kg DM (WFLDB)/IE U | 0.17231 | 0.016368 | 0.091269 | 0.0063615 | 0.058313 | 0.0016336 | 0.089292 | 0.015252 | 0.00072051 | 0.00039513 | 0.00034336 | 0.00062256 | 0.00024636 | 0 | 0.0051641 | 0.00032842 | 0.50269
kg | Grazed grass, high intensity agricultural activities, per kg DM (WFLDB)/IN U | 0.16606 | 0.016177 | 0.1085 | 0.0057192 | 0.035668 | 0.0014893 | 0.10669 | 0.015138 | 0.00065852 | 0.00038047 | 0.00031628 | 0.00058318 | 0.00023158 | 0 | 0.0046095 | 0.00029493 | 0.30748
kg | Grazed grass, high intensity agricultural activities, per kg DM (WFLDB)/OCE U | 0.15915 | 0.016657 | 0.094578 | 0.0070874 | 0.040828 | 0.0018167 | 0.09238 | 0.015419 | 0.000801 | 0.00043638 | 0.00038146 | 0.00068991 | 0.00027269 | 0 | 0.0057588 | 0.00036599 | 0.35197
kg | Grazed grass, high intensity agricultural activities, per kg DM (WFLDB)/PL U | 0.21579 | 0.017777 | 0.1114 | 0.010711 | 0.075898 | 0.0026569 | 0.1082 | 0.016062 | 0.0011643 | 0.00055132 | 0.00054401 | 0.00094187 | 0.00036864 | 0 | 0.0088456 | 0.00055454 | 0.65429
kg | Grazed grass, high intensity agricultural activities, per kg DM (WFLDB)/RER U | 0.18779 | 0.01729 | 0.10408 | 0.0091347 | 0.057284 | 0.0022914 | 0.10132 | 0.015782 | 0.0010063 | 0.0005013 | 0.0004733 | 0.00083226 | 0.0003269 | 0 | 0.007503 | 0.00047253 | 0.49383
kg | Grazed grass, high intensity agricultural activities, per kg DM (WFLDB)/RNA U | 0.17951 | 0.017341 | 0.1053 | 0.009391 | 0.04748 | 0.0023444 | 0.10247 | 0.015811 | 0.0010287 | 0.00050154 | 0.0004824 | 0.00084277 | 0.00033061 | 0 | 0.0077317 | 0.00048595 | 0.40931
kg | Grazed grass, low-medium intensity agricultural activities, per kg DM (WFLDB)/BR U | 0.1502 | 0.015185 | 0.096824 | 0.0088521 | 0.02934 | 0.0010021 | 0.095625 | 0.014557 | 0.00043248 | 0.0001955 | 0.00019694 | 0.00032969 | 0.00013942 | 0 | 0.0081948 | 0.00018824 | 0.25293
kg | Grazed grass, low-medium intensity agricultural activities, per kg DM (WFLDB)/CN U | 0.14832 | 0.015847 | 0.082845 | 0.012747 | 0.036883 | 0.0014414 | 0.08112 | 0.014944 | 0.00062201 | 0.00028081 | 0.0002834 | 0.00047375 | 0.00019997 | 0 | 0.011802 | 0.00027097 | 0.31795
kg | Grazed grass, low-medium intensity agricultural activities, per kg DM (WFLDB)/GLO U | 0.13985 | 0.015413 | 0.078663 | 0.010142 | 0.035635 | 0.0011476 | 0.07729 | 0.014694 | 0.00049524 | 0.00022375 | 0.00022557 | 0.00037739 | 0.00015947 | 0 | 0.0093892 | 0.00021563 | 0.3072
kg | Grazed grass, low-medium intensity agricultural activities, per kg DM (WFLDB)/IE U | 0.15523 | 0.015046 | 0.075126 | 0.0079388 | 0.057123 | 0.00089902 | 0.07405 | 0.014483 | 0.00038803 | 0.00017549 | 0.00017666 | 0.0002959 | 0.00012521 | 0 | 0.0073488 | 0.00016884 | 0.49244
kg | Grazed grass, low-medium intensity agricultural activities, per kg DM (WFLDB)/IN U | 0.15545 | 0.015445 | 0.099327 | 0.010411 | 0.030266 | 0.001178 | 0.097918 | 0.014707 | 0.00050836 | 0.00022965 | 0.00023155 | 0.00038736 | 0.00016366 | 0 | 0.0096389 | 0.00022136 | 0.26092
kg | Grazed grass, low-medium intensity agricultural activities, per kg DM (WFLDB)/OCE U | 0.13974 | 0.015566 | 0.080139 | 0.011061 | 0.032973 | 0.0012512 | 0.078641 | 0.014782 | 0.00053997 | 0.00024388 | 0.00024597 | 0.00041139 | 0.00017376 | 0 | 0.010241 | 0.00023516 | 0.28425
kg | Grazed grass, low-medium intensity agricultural activities, per kg DM (WFLDB)/PL U | 0.18481 | 0.015991 | 0.084236 | 0.013613 | 0.070972 | 0.0015392 | 0.082394 | 0.015027 | 0.00066416 | 0.00029979 | 0.00030263 | 0.00050579 | 0.00021344 | 0 | 0.012604 | 0.00028937 | 0.61183
kg | Grazed grass, low-medium intensity agricultural activities, per kg DM (WFLDB)/RER U | 0.1683 | 0.016016 | 0.084472 | 0.01376 | 0.054053 | 0.0015558 | 0.082611 | 0.015042 | 0.00067132 | 0.00030301 | 0.00030589 | 0.00051124 | 0.00021573 | 0 | 0.012741 | 0.00029249 | 0.46597
kg | Grazed grass, low-medium intensity agricultural activities, per kg DM (WFLDB)/RNA U | 0.15595 | 0.016251 | 0.08674 | 0.015172 | 0.037789 | 0.0017151 | 0.084688 | 0.015177 | 0.00074005 | 0.00033395 | 0.00033725 | 0.00056348 | 0.00023769 | 0 | 0.014049 | 0.00032249 | 0.32577
kg | Grazed grass, minimal intensity agricultural activities, low income temperate, per kg DM (WFLDB)/GLO U | 0.1236 | 0.013716 | 0.062317 | 0.018209 | 0.029353 | 0 | 0.062317 | 0.013716 | 0 | 0 | 0 | 0 | 0 | 0 | 0.018209 | 0 | 0.25304
kg | Grazed grass, minimal intensity agricultural activities, low income tropical, per kg DM (WFLDB)/GLO U | 0.13929 | 0.013703 | 0.082548 | 0.014112 | 0.028929 | 0 | 0.082548 | 0.013703 | 0 | 0 | 0 | 0 | 0 | 0 | 0.014112 | 0 | 0.24939
kg | Grazed grass, minimal intensity agricultural activities, per kg DM (WFLDB)/BR U | 0.12835 | 0.013703 | 0.082548 | 0.011453 | 0.020641 | 0 | 0.082548 | 0.013703 | 0 | 0 | 0 | 0 | 0 | 0 | 0.011453 | 0 | 0.17794
kg | Grazed grass, minimal intensity agricultural activities, per kg DM (WFLDB)/CN U | 0.12542 | 0.013716 | 0.062317 | 0.02203 | 0.027356 | 0 | 0.062317 | 0.013716 | 0 | 0 | 0 | 0 | 0 | 0 | 0.02203 | 0 | 0.23583
kg | Grazed grass, minimal intensity agricultural activities, per kg DM (WFLDB)/GLO U | 0.12179 | 0.013716 | 0.062317 | 0.016407 | 0.029353 | 0 | 0.062317 | 0.013716 | 0 | 0 | 0 | 0 | 0 | 0 | 0.016407 | 0 | 0.25304
kg | Grazed grass, minimal intensity agricultural activities, per kg DM (WFLDB)/IE U | 0.15989 | 0.013716 | 0.062317 | 0.012838 | 0.071018 | 0 | 0.062317 | 0.013716 | 0 | 0 | 0 | 0 | 0 | 0 | 0.012838 | 0 | 0.61222
kg | Grazed grass, minimal intensity agricultural activities, per kg DM (WFLDB)/IN U | 0.1307 | 0.013703 | 0.082548 | 0.0147 | 0.019744 | 0 | 0.082548 | 0.013703 | 0 | 0 | 0 | 0 | 0 | 0 | 0.0147 | 0 | 0.17021
kg | Grazed grass, minimal intensity agricultural activities, per kg DM (WFLDB)/OCE U | 0.11424 | 0.013716 | 0.062317 | 0.015568 | 0.022637 | 0 | 0.062317 | 0.013716 | 0 | 0 | 0 | 0 | 0 | 0 | 0.015568 | 0 | 0.19515
kg | Grazed grass, minimal intensity agricultural activities, per kg DM (WFLDB)/PL U | 0.18306 | 0.013716 | 0.062317 | 0.02203 | 0.084994 | 0 | 0.062317 | 0.013716 | 0 | 0 | 0 | 0 | 0 | 0 | 0.02203 | 0 | 0.73271
kg | Grazed grass, sheep, high intensity agricultural activities, per kg DM (WFLDB)/IE U | 0.16415 | 0.016368 | 0.090936 | 0.0063615 | 0.050487 | 0.0016336 | 0.088959 | 0.015252 | 0.00072051 | 0.00039513 | 0.00034336 | 0.00062256 | 0.00024636 | 0 | 0.0051641 | 0.00032842 | 0.43523
kg | Grazed grass, sheep, high intensity agricultural activities, per kg DM (WFLDB)/OCE U | 0.15099 | 0.016657 | 0.094246 | 0.0070874 | 0.033003 | 0.0018167 | 0.092048 | 0.015419 | 0.000801 | 0.00043638 | 0.00038146 | 0.00068991 | 0.00027269 | 0 | 0.0057588 | 0.00036599 | 0.28451
kg | Grazed grass, sheep, high intensity agricultural activities, per kg DM (WFLDB)/RNA U | 0.17136 | 0.017341 | 0.10497 | 0.009391 | 0.039655 | 0.0023444 | 0.10214 | 0.015811 | 0.0010287 | 0.00050154 | 0.0004824 | 0.00084277 | 0.00033061 | 0 | 0.0077317 | 0.00048595 | 0.34185
kg | Grazed grass, sheep, low-medium intensity agricultural activities, per kg DM (WFLDB)/IE U | 0.14708 | 0.015046 | 0.074794 | 0.0079388 | 0.049298 | 0.00089902 | 0.073718 | 0.014483 | 0.00038803 | 0.00017549 | 0.00017666 | 0.0002959 | 0.00012521 | 0 | 0.0073488 | 0.00016884 | 0.42498
kg | Grazed grass, sheep, low-medium intensity agricultural activities, per kg DM (WFLDB)/OCE U | 0.13158 | 0.015566 | 0.079806 | 0.011061 | 0.025148 | 0.0012512 | 0.078309 | 0.014782 | 0.00053997 | 0.00024388 | 0.00024597 | 0.00041139 | 0.00017376 | 0 | 0.010241 | 0.00023516 | 0.21679
kg | Grazed grass, sheep, low-medium intensity agricultural activities, per kg DM (WFLDB)/RNA U | 0.14779 | 0.016251 | 0.086408 | 0.015172 | 0.029964 | 0.0017151 | 0.084355 | 0.015177 | 0.00074005 | 0.00033395 | 0.00033725 | 0.00056348 | 0.00023769 | 0 | 0.014049 | 0.00032249 | 0.25831
kg | Grazed grass, sheep, minimal intensity agricultural activities, per kg DM (WFLDB)/IE U | 0.15173 | 0.013716 | 0.061985 | 0.012838 | 0.063193 | 0 | 0.061985 | 0.013716 | 0 | 0 | 0 | 0 | 0 | 0 | 0.012838 | 0 | 0.54476
kg | Grazed grass, sheep, minimal intensity agricultural activities, per kg DM (WFLDB)/OCE U | 0.10608 | 0.013716 | 0.061985 | 0.015568 | 0.014812 | 0 | 0.061985 | 0.013716 | 0 | 0 | 0 | 0 | 0 | 0 | 0.015568 | 0 | 0.12769
kg | Grazed grass, sheep, on pasture, country mix, per kg DM (WFLDB)/IE U | 0.15373 | 0.015142 | 0.076719 | 0.0086779 | 0.053193 | 0.00090509 | 0.075629 | 0.014546 | 0.00039548 | 0.00020054 | 0.00018485 | 0.00032447 | 0.00013196 | 0 | 0.0080448 | 0.00017675 | 0.45856
kg | Grazed grass, sheep, on pasture, regional mix, per kg DM (WFLDB)/OCE U | 0.12301 | 0.014845 | 0.074085 | 0.012408 | 0.021668 | 0.00071015 | 0.073228 | 0.014369 | 0.00031175 | 0.000164 | 0.00014717 | 0.00026228 | 0.00010496 | 0 | 0.011899 | 0.0001411 | 0.18679
kg | Grazed grass, sheep, on pasture, regional mix, per kg DM (WFLDB)/RNA U | 0.15866 | 0.016754 | 0.094965 | 0.012507 | 0.034431 | 0.0020052 | 0.092555 | 0.015469 | 0.0008731 | 0.00041121 | 0.00040416 | 0.00069223 | 0.00028052 | 0 | 0.011137 | 0.00039785 | 0.29682
agricultural, animal feed, feed ingredients, hay
kg | Hay, high intensity agricultural activities, per kg DM (WFLDB)/BR U | 0.056027 | 0.0048834 | 0.026148 | 0.0064458 | 0.018549 | 0.0023473 | 0.023096 | 0.002508 | 0.0010359 | 0.0013396 | 0.00070491 | 0.0015371 | 0.00031635 | 0 | 0.0042761 | 0.00031622 | 0.15991
kg | Hay, high intensity agricultural activities, per kg DM (WFLDB)/CN U | 0.098948 | 0.006729 | 0.047409 | 0.011 | 0.03381 | 0.003531 | 0.042912 | 0.0035692 | 0.0016057 | 0.0015541 | 0.0009655 | 0.0019247 | 0.00044312 | 0 | 0.0080901 | 0.00054238 | 0.29147
kg | Hay, high intensity agricultural activities, per kg DM (WFLDB)/GLO U | 0.07778 | 0.0056885 | 0.036087 | 0.008593 | 0.027411 | 0.0029018 | 0.032356 | 0.0029749 | 0.0012855 | 0.0014282 | 0.00082977 | 0.001705 | 0.00040789 | 0 | 0.0060623 | 0.00041772 | 0.2363
kg | Hay, high intensity agricultural activities, per kg DM (WFLDB)/IE U | 0.077631 | 0.0050902 | 0.028957 | 0.0071299 | 0.036453 | 0.0025063 | 0.025702 | 0.002631 | 0.0010948 | 0.0013644 | 0.0007486 | 0.0015821 | 0.00043176 | 0 | 0.004776 | 0.00034001 | 0.31425
kg | Hay, high intensity agricultural activities, per kg DM (WFLDB)/IN U | 0.056825 | 0.0050444 | 0.026437 | 0.0064441 | 0.0189 | 0.0024649 | 0.0232 | 0.0025931 | 0.0010711 | 0.0013802 | 0.00077146 | 0.0015397 | 0.00031806 | 0 | 0.0042765 | 0.00030989 | 0.16293
kg | Hay, high intensity agricultural activities, per kg DM (WFLDB)/OCE U | 0.068047 | 0.005429 | 0.032069 | 0.0076748 | 0.022874 | 0.002719 | 0.028529 | 0.0028329 | 0.00117 | 0.001426 | 0.00082063 | 0.0016511 | 0.00034366 | 0 | 0.0053109 | 0.00036911 | 0.19719
kg | Hay, high intensity agricultural activities, per kg DM (WFLDB)/PL U | 0.11713 | 0.0065664 | 0.047295 | 0.011109 | 0.052161 | 0.003478 | 0.042872 | 0.0035122 | 0.0015179 | 0.0015363 | 0.00094536 | 0.0019246 | 0.0005483 | 0 | 0.0080905 | 0.00054542 | 0.44966
kg | Hay, high intensity agricultural activities, per kg DM (WFLDB)/RER U | 0.092923 | 0.0060519 | 0.04063 | 0.0096668 | 0.036574 | 0.0031306 | 0.036623 | 0.003205 | 0.001367 | 0.0014799 | 0.00087582 | 0.0018058 | 0.00050836 | 0 | 0.0068817 | 0.00047092 | 0.31529
kg | Hay, high intensity agricultural activities, per kg DM (WFLDB)/RNA U | 0.08656 | 0.006135 | 0.041729 | 0.0098641 | 0.028832 | 0.0031788 | 0.037654 | 0.0032395 | 0.0014099 | 0.0014856 | 0.00089649 | 0.0018183 | 0.00047705 | 0 | 0.0070871 | 0.00048166 | 0.24855
kg | Hay, low-medium intensity agricultural activities, per kg DM (WFLDB)/BR U | 0.041261 | 0.0039952 | 0.015579 | 0.0092181 | 0.012469 | 0.0018504 | 0.013156 | 0.0020017 | 0.00081216 | 0.0011814 | 0.00057256 | 0.0012696 | 0.00023665 | 0 | 0.0074949 | 0.00021694 | 0.10749
kg | Hay, low-medium intensity agricultural activities, per kg DM (WFLDB)/CN U | 0.058428 | 0.0049054 | 0.021549 | 0.012787 | 0.019186 | 0.0023428 | 0.018518 | 0.0025421 | 0.0010571 | 0.0013062 | 0.00068869 | 0.0014603 | 0.00029603 | 0 | 0.010743 | 0.00028811 | 0.16539
kg | Hay, low-medium intensity agricultural activities, per kg DM (WFLDB)/GLO U | 0.049922 | 0.0043072 | 0.017589 | 0.010418 | 0.017608 | 0.002028 | 0.014942 | 0.0021866 | 0.00089465 | 0.0012259 | 0.0006182 | 0.001333 | 0.00027714 | 0 | 0.0085704 | 0.00023784 | 0.15179
kg | Hay, low-medium intensity agricultural activities, per kg DM (WFLDB)/IE U | 0.061058 | 0.0038135 | 0.014245 | 0.0084331 | 0.034566 | 0.0017566 | 0.011929 | 0.0018884 | 0.00076588 | 0.0011592 | 0.00055956 | 0.0012258 | 0.0002784 | 0 | 0.0067336 | 0.00019531 | 0.29799
kg | Hay, low-medium intensity agricultural activities, per kg DM (WFLDB)/IN U | 0.047025 | 0.0044091 | 0.018087 | 0.010648 | 0.01388 | 0.0020962 | 0.015343 | 0.0022504 | 0.0009103 | 0.0012484 | 0.00064775 | 0.0013469 | 0.00026226 | 0 | 0.0087952 | 0.00024406 | 0.11966
kg | Hay, low-medium intensity agricultural activities, per kg DM (WFLDB)/OCE U | 0.050404 | 0.0044882 | 0.019001 | 0.011233 | 0.015681 | 0.00214 | 0.016205 | 0.0023067 | 0.00092268 | 0.0012589 | 0.0006556 | 0.0013776 | 0.00026508 | 0 | 0.0093368 | 0.00025387 | 0.13518
kg | Hay, low-medium intensity agricultural activities, per kg DM (WFLDB)/PL U | 0.088214 | 0.0049938 | 0.022789 | 0.013642 | 0.04679 | 0.0024133 | 0.019677 | 0.0026212 | 0.0010518 | 0.0013208 | 0.00069861 | 0.001502 | 0.00036812 | 0 | 0.011465 | 0.00030681 | 0.40336
kg | Hay, low-medium intensity agricultural activities, per kg DM (WFLDB)/RER U | 0.074877 | 0.0050239 | 0.02301 | 0.013777 | 0.033066 | 0.0024302 | 0.019877 | 0.0026399 | 0.0010592 | 0.0013249 | 0.00070218 | 0.0015091 | 0.00037043 | 0 | 0.011588 | 0.00030969 | 0.28505
kg | Hay, low-medium intensity agricultural activities, per kg DM (WFLDB)/RNA U | 0.065745 | 0.0053305 | 0.025131 | 0.015053 | 0.020231 | 0.0025922 | 0.021796 | 0.0028213 | 0.0011422 | 0.001367 | 0.00074314 | 0.0015774 | 0.00037327 | 0 | 0.012765 | 0.00033664 | 0.17441
kg | Hay, minimal intensity agricultural activities, per kg DM (WFLDB)/BR U | 0.018461 | 0.0019349 | 0.0018789 | 0.011275 | 0.0033731 | 0.00068378 | 0.00088407 | 0.00070621 | 0.00031533 | 0.00091337 | 0.00031103 | 0.0007614 | 6.5943e-05 | 0 | 0.010414 | 3.3114e-05 | 0.029079
kg | Hay, minimal intensity agricultural activities, per kg DM (WFLDB)/CN U | 0.035058 | 0.002435 | 0.0023975 | 0.020955 | 0.0092708 | 0.00080735 | 0.0012396 | 0.0010691 | 0.00037421 | 0.0009917 | 0.00035052 | 0.00090048 | 8.1809e-05 | 0 | 0.019935 | 3.7714e-05 | 0.079921
kg | Hay, minimal intensity agricultural activities, per kg DM (WFLDB)/GLO U | 0.030568 | 0.0021693 | 0.002122 | 0.015809 | 0.010468 | 0.0007417 | 0.0010507 | 0.00087629 | 0.00034293 | 0.00095009 | 0.00032954 | 0.00082659 | 7.338e-05 | 0 | 0.014873 | 3.527e-05 | 0.090245
kg | Hay, minimal intensity agricultural activities, per kg DM (WFLDB)/IE U | 0.06045 | 0.0020005 | 0.0019469 | 0.012542 | 0.04396 | 0.00069999 | 0.0009307 | 0.00075381 | 0.00032305 | 0.00092364 | 0.00031621 | 0.00077964 | 6.8024e-05 | 0 | 0.011661 | 3.3718e-05 | 0.37897
kg | Hay, minimal intensity agricultural activities, per kg DM (WFLDB)/IN U | 0.021266 | 0.002089 | 0.0020386 | 0.014246 | 0.002892 | 0.00072185 | 0.00099359 | 0.00081799 | 0.00033347 | 0.0009375 | 0.00032319 | 0.00080424 | 7.0831e-05 | 0 | 0.013337 | 3.4531e-05 | 0.024931
kg | Hay, minimal intensity agricultural activities, per kg DM (WFLDB)/OCE U | 0.024205 | 0.0021292 | 0.0020804 | 0.015041 | 0.0049552 | 0.0007318 | 0.0010222 | 0.00084721 | 0.00033821 | 0.00094381 | 0.00032637 | 0.00081544 | 7.2109e-05 | 0 | 0.014118 | 3.4902e-05 | 0.042717
kg | Hay, minimal intensity agricultural activities, per kg DM (WFLDB)/PL U | 0.081783 | 0.002435 | 0.0023975 | 0.020955 | 0.055995 | 0.00080735 | 0.0012396 | 0.0010691 | 0.00037421 | 0.0009917 | 0.00035052 | 0.00090048 | 8.1809e-05 | 0 | 0.019935 | 3.7714e-05 | 0.48272
kg | Hay, production mix, at farm, per kg DM (WFLDB)/BR U | 0.040911 | 0.0039163 | 0.015549 | 0.009097 | 0.012349 | 0.001805 | 0.013179 | 0.0019466 | 0.00079414 | 0.0011756 | 0.00056462 | 0.0012552 | 0.00023076 | 0 | 0.0073989 | 0.00021202 | 0.10646
kg | Hay, production mix, at farm, per kg DM (WFLDB)/CN U | 0.066657 | 0.0051849 | 0.02653 | 0.012881 | 0.022061 | 0.0025297 | 0.023267 | 0.0026943 | 0.0011451 | 0.0013456 | 0.00073348 | 0.001536 | 0.00031762 | 0 | 0.010694 | 0.00033311 | 0.19018
kg | Hay, production mix, at farm, per kg DM (WFLDB)/GLO U | 0.052711 | 0.004059 | 0.018583 | 0.011588 | 0.018482 | 0.0018927 | 0.016097 | 0.0020154 | 0.00084187 | 0.0012018 | 0.00059291 | 0.0012889 | 0.00025319 | 0 | 0.0098151 | 0.0002304 | 0.15932
kg | Hay, production mix, at farm, per kg DM (WFLDB)/IE U | 0.066154 | 0.0037637 | 0.01579 | 0.009061 | 0.03754 | 0.0017289 | 0.013503 | 0.0018391 | 0.00075888 | 0.0011657 | 0.00055845 | 0.001227 | 0.00027408 | 0 | 0.0073595 | 0.0002004 | 0.32362
kg | Hay, production mix, at farm, per kg DM (WFLDB)/IN U | 0.034682 | 0.0032422 | 0.010898 | 0.01174 | 0.0088022 | 0.0014033 | 0.0090022 | 0.0015189 | 0.00062082 | 0.0011024 | 0.00049229 | 0.0010838 | 0.00016674 | 0 | 0.010349 | 0.00014057 | 0.075881
kg | Hay, production mix, at farm, per kg DM (WFLDB)/OCE U | 0.040879 | 0.0034291 | 0.01337 | 0.012308 | 0.011772 | 0.0015132 | 0.011338 | 0.0016341 | 0.0006647 | 0.0011303 | 0.00051828 | 0.0011406 | 0.00017895 | 0 | 0.010824 | 0.00016424 | 0.10148
kg | Hay, production mix, at farm, per kg DM (WFLDB)/PL U | 0.099267 | 0.0054778 | 0.031364 | 0.013032 | 0.049394 | 0.0027477 | 0.027839 | 0.00289 | 0.0011996 | 0.0013882 | 0.00077738 | 0.0016366 | 0.00042394 | 0 | 0.010584 | 0.00038656 | 0.42581
kg | Hay, production mix, at farm, per kg DM (WFLDB)/RER U | 0.086895 | 0.0057085 | 0.034745 | 0.01104 | 0.035402 | 0.0028967 | 0.03103 | 0.0030162 | 0.0012642 | 0.0014281 | 0.00081782 | 0.0017067 | 0.00046229 | 0 | 0.0084536 | 0.00041707 | 0.30519
kg | Hay, production mix, at farm, per kg DM (WFLDB)/RNA U | 0.075341 | 0.0057014 | 0.032783 | 0.012661 | 0.024196 | 0.0028626 | 0.029106 | 0.0030141 | 0.0012656 | 0.0014217 | 0.00081384 | 0.0016885 | 0.00042111 | 0 | 0.010148 | 0.0004035 | 0.20859
agricultural, WFLDB feed, feed feed baskets
kg | Feed basket archetype, beef feedlot or intensive system, as DM (WFLDB)/BR U | 0.50175 | 0.025624 | 0.30426 | 0.030853 | 0.14101 | 0.0067894 | 0.29484 | 0.016844 | 0.0049466 | 0.0038334 | 0.0026325 | 0.0038112 | 0.0014865 | 0 | 0.018836 | 0.0067197 | 1.2156
kg | Feed basket archetype, beef feedlot or intensive system, as DM (WFLDB)/CN U | 0.29715 | 0.016129 | 0.18731 | 0.020643 | 0.073064 | 0.0046933 | 0.18067 | 0.010461 | 0.0031656 | 0.0025022 | 0.001946 | 0.0025442 | 0.00095269 | 0 | 0.012641 | 0.0045048 | 0.62986
kg | Feed basket archetype, beef feedlot or intensive system, as DM (WFLDB)/IN U | 0.29592 | 0.016061 | 0.1868 | 0.020597 | 0.072465 | 0.0046475 | 0.18021 | 0.010422 | 0.0031458 | 0.0024936 | 0.0019369 | 0.002529 | 0.00094659 | 0 | 0.012625 | 0.0044958 | 0.6247
kg | Feed basket archetype, beef feedlot or intensive system, as DM (WFLDB)/RER U | 0.46986 | 0.022923 | 0.32758 | 0.025586 | 0.093775 | 0.0067326 | 0.31802 | 0.014818 | 0.0039451 | 0.0041599 | 0.0028218 | 0.0038031 | 0.0016289 | 0 | 0.015823 | 0.0043307 | 0.8084
kg | Feed basket archetype, beef feedlot or intensive system, as DM (WFLDB)/US U | 0.41643 | 0.021771 | 0.30215 | 0.030366 | 0.062142 | 0.0068945 | 0.29261 | 0.014974 | 0.0034021 | 0.0033944 | 0.0026493 | 0.0038142 | 0.001497 | 0 | 0.021005 | 0.0040492 | 0.5357
kg | Feed basket archetype, beef grassland system, as DM (WFLDB)/BR U | 0.14245 | 0.014378 | 0.09117 | 0.0087636 | 0.028134 | 0.001028 | 0.089923 | 0.013665 | 0.0004463 | 0.00026707 | 0.00021906 | 0.00039371 | 0.000144 | 0 | 0.0080402 | 0.00018572 | 0.24253
kg | Feed basket archetype, beef grassland system, as DM (WFLDB)/CN U | 0.15115 | 0.015405 | 0.084055 | 0.012854 | 0.038834 | 0.0017031 | 0.081996 | 0.014263 | 0.00074265 | 0.00039901 | 0.00035621 | 0.00062439 | 0.00023395 | 0 | 0.011673 | 0.00032248 | 0.33478
kg | Feed basket archetype, beef grassland system, as DM (WFLDB)/DE U | 0.17468 | 0.016083 | 0.093139 | 0.010705 | 0.054749 | 0.0021053 | 0.090588 | 0.014659 | 0.0009203 | 0.00050458 | 0.00044542 | 0.00079375 | 0.00030185 | 0 | 0.0091965 | 0.00041272 | 0.47197
kg | Feed basket archetype, beef grassland system, as DM (WFLDB)/GB U | 0.17468 | 0.016083 | 0.093139 | 0.010705 | 0.054749 | 0.0021053 | 0.090588 | 0.014659 | 0.0009203 | 0.00050458 | 0.00044542 | 0.00079375 | 0.00030185 | 0 | 0.0091965 | 0.00041272 | 0.47197
kg | Feed basket archetype, beef grassland system, as DM (WFLDB)/IN U | 0.13621 | 0.013829 | 0.086238 | 0.011781 | 0.024365 | 0.00064044 | 0.085452 | 0.013347 | 0.00028073 | 0.00020157 | 0.00014592 | 0.00027355 | 9.2118e-05 | 0 | 0.0113 | 0.00011485 | 0.21004
kg | Feed basket archetype, beef grassland system, as DM (WFLDB)/US U | 0.16041 | 0.01598 | 0.090921 | 0.012518 | 0.040993 | 0.0020652 | 0.088423 | 0.014598 | 0.00090057 | 0.00048194 | 0.00043284 | 0.00076197 | 0.00029037 | 0 | 0.011067 | 0.00039824 | 0.35338
kg | Feed basket archetype, beef mixed system, as DM (WFLDB)/BR U | 0.16191 | 0.012562 | 0.093703 | 0.011286 | 0.044357 | 0.0018488 | 0.091216 | 0.010431 | 0.0012333 | 0.00089814 | 0.00063814 | 0.0009814 | 0.00030651 | 0 | 0.0079186 | 0.0020799 | 0.38239
kg | Feed basket archetype, beef mixed system, as DM (WFLDB)/CN U | 0.13519 | 0.0088223 | 0.075642 | 0.011312 | 0.039413 | 0.0022864 | 0.072498 | 0.0062664 | 0.0014381 | 0.0011178 | 0.00085783 | 0.0012972 | 0.00036726 | 0 | 0.0086446 | 0.0010026 | 0.33977
kg | Feed basket archetype, beef mixed system, as DM (WFLDB)/IN U | 0.043382 | 0.0032061 | 0.022085 | 0.0054072 | 0.012684 | 0.00087153 | 0.020856 | 0.0020914 | 0.00057015 | 0.00054452 | 0.00035707 | 0.00057826 | 0.00013026 | 0 | 0.0044066 | 0.00029207 | 0.10935
kg | Feed basket archetype, beef mixed system, as DM (WFLDB)/RER U | 0.24185 | 0.016222 | 0.1347 | 0.015581 | 0.075354 | 0.0036205 | 0.12978 | 0.012348 | 0.00217 | 0.0017035 | 0.0012956 | 0.0019662 | 0.00069971 | 0 | 0.011094 | 0.0018211 | 0.6496
kg | Feed basket archetype, beef mixed system, as DM (WFLDB)/US U | 0.21846 | 0.014559 | 0.14246 | 0.018536 | 0.04291 | 0.003909 | 0.13724 | 0.010966 | 0.0018455 | 0.0017473 | 0.0013109 | 0.0020836 | 0.00072575 | 0 | 0.014152 | 0.0015741 | 0.36991
kg | Feed basket archetype, lamb grassland system, as DM (WFLDB)/IE U | 0.21508 | 0.016284 | 0.088358 | 0.048135 | 0.062305 | 0.0019003 | 0.086004 | 0.014521 | 0.00076103 | 0.0010025 | 0.00045407 | 0.0011435 | 0.00073206 | 0 | 0.0095931 | 0.036666 | 0.53711
kg | Feed basket archetype, lamb grassland system, as DM (WFLDB)/OCE U | 0.1373 | 0.014429 | 0.079915 | 0.013551 | 0.029408 | 0.0010621 | 0.078621 | 0.013571 | 0.00046423 | 0.00039456 | 0.00023204 | 0.00049673 | 0.00015983 | 0 | 0.012651 | 0.0002433 | 0.25352
kg | Feed basket archetype, lamb grassland system, as DM (WFLDB)/RNA U | 0.17149 | 0.016286 | 0.099891 | 0.013662 | 0.041653 | 0.0023099 | 0.0971 | 0.014645 | 0.0010061 | 0.00063482 | 0.00048137 | 0.0009171 | 0.00033261 | 0 | 0.011923 | 0.00048896 | 0.35908
kg | Feed basket archetype, lamb mixed system, as DM (WFLDB)/IE U | 0.15256 | 0.011453 | 0.075532 | 0.0097936 | 0.055785 | 0.0017946 | 0.073071 | 0.0094229 | 0.00108 | 0.00094996 | 0.00066645 | 0.001032 | 0.00036829 | 0 | 0.0076193 | 0.00077406 | 0.4809
kg | Feed basket archetype, lamb mixed system, as DM (WFLDB)/OCE U | 0.16151 | 0.014593 | 0.099416 | 0.015615 | 0.031885 | 0.0017437 | 0.097213 | 0.012987 | 0.00080926 | 0.0007965 | 0.00045932 | 0.00090806 | 0.00029754 | 0 | 0.013687 | 0.00072204 | 0.27487
kg | Feed basket archetype, lamb mixed system, as DM (WFLDB)/RNA U | 0.18651 | 0.013416 | 0.11707 | 0.017083 | 0.038939 | 0.0035737 | 0.11244 | 0.010183 | 0.0016455 | 0.0015875 | 0.0010593 | 0.0018943 | 0.00063792 | 0 | 0.01327 | 0.0012801 | 0.33568
kg | Feed basket archetype, poultry industrial broiler system, as DM (WFLDB)/BR U | 0.72476 | 0.040596 | 0.31537 | 0.033898 | 0.33489 | 0.011299 | 0.30027 | 0.024949 | 0.0093764 | 0.00627 | 0.0038024 | 0.0057049 | 0.0017383 | 0 | 0.022996 | 0.0034592 | 2.887
kg | Feed basket archetype, poultry industrial broiler system, as DM (WFLDB)/CN U | 0.54315 | 0.034263 | 0.21793 | 0.051747 | 0.23921 | 0.0099985 | 0.20463 | 0.019757 | 0.0074727 | 0.0070328 | 0.0033035 | 0.0052907 | 0.0021637 | 0 | 0.018506 | 0.025787 | 2.0622
kg | Feed basket archetype, poultry industrial broiler system, as DM (WFLDB)/PL U | 0.51808 | 0.029512 | 0.25074 | 0.03042 | 0.20742 | 0.0074772 | 0.24067 | 0.018631 | 0.006064 | 0.0048169 | 0.0025849 | 0.003822 | 0.0016294 | 0 | 0.020194 | 0.0047747 | 1.7881
kg | Feed basket archetype, poultry industrial broiler system, as DM (WFLDB)/RER U | 0.52849 | 0.030249 | 0.22281 | 0.072946 | 0.20248 | 0.0084768 | 0.2115 | 0.0175 | 0.0062188 | 0.0065306 | 0.0028396 | 0.0042574 | 0.0023451 | 0 | 0.015369 | 0.050975 | 1.7455
kg | Feed basket archetype, poultry industrial broiler system, as DM (WFLDB)/RNA U | 0.4299 | 0.029281 | 0.14668 | 0.068746 | 0.18519 | 0.0098188 | 0.13378 | 0.017295 | 0.0062658 | 0.0057203 | 0.0030832 | 0.0051711 | 0.0023486 | 0 | 0.0137 | 0.047527 | 1.5964
kg | Feed basket archetype, poultry industrial laying system, as DM (WFLDB)/CN U | 0.45395 | 0.027783 | 0.17862 | 0.046799 | 0.20075 | 0.00761 | 0.16817 | 0.01632 | 0.006293 | 0.0051694 | 0.0028465 | 0.0039514 | 0.001826 | 0 | 0.016498 | 0.024524 | 1.7306
kg | Feed basket archetype, poultry industrial laying system, as DM (WFLDB)/PL U | 0.48648 | 0.026925 | 0.31591 | 0.032696 | 0.11095 | 0.0078444 | 0.30505 | 0.017319 | 0.0044368 | 0.0051694 | 0.0030172 | 0.0040384 | 0.0016867 | 0 | 0.021917 | 0.0050536 | 0.95648
kg | Feed basket archetype, poultry industrial laying system, as DM (WFLDB)/RER U | 0.49641 | 0.026358 | 0.22885 | 0.065765 | 0.17544 | 0.0070682 | 0.21926 | 0.016137 | 0.0053034 | 0.004917 | 0.0025262 | 0.0035882 | 0.0019821 | 0 | 0.015532 | 0.044664 | 1.5124
kg | Feed basket archetype, poultry industrial laying system, as DM (WFLDB)/RNA U | 0.40243 | 0.025969 | 0.13612 | 0.067734 | 0.1726 | 0.0081076 | 0.12519 | 0.014966 | 0.0056219 | 0.0053818 | 0.0028232 | 0.0047636 | 0.0022274 | 0 | 0.012791 | 0.047952 | 1.488
kg | Feed basket archetype, swine backyard system, as DM (WFLDB)/PL U | 0.35667 | 0.020536 | 0.18291 | 0.022373 | 0.13085 | 0.0050618 | 0.17587 | 0.013527 | 0.0041593 | 0.0028496 | 0.0019834 | 0.003818 | 0.0010711 | 0 | 0.013958 | 0.0035264 | 1.128
kg | Feed basket archetype, swine backyard system, as DM (WFLDB)/WEU U | 0.35777 | 0.019055 | 0.1477 | 0.06018 | 0.13084 | 0.0051119 | 0.14081 | 0.012154 | 0.0040538 | 0.0028471 | 0.0017777 | 0.0036179 | 0.0014472 | 0 | 0.01108 | 0.044035 | 1.1279
kg | Feed basket archetype, swine industrial system, as DM (WFLDB)/PL U | 0.47185 | 0.03052 | 0.24634 | 0.029403 | 0.16559 | 0.0088895 | 0.23427 | 0.018335 | 0.0057677 | 0.0064173 | 0.0031793 | 0.004636 | 0.0018725 | 0 | 0.018617 | 0.0042771 | 1.4275
kg | Feed basket archetype, swine industrial system, as DM (WFLDB)/US U | 0.39146 | 0.027779 | 0.1781 | 0.063234 | 0.12235 | 0.0091524 | 0.1656 | 0.015804 | 0.0050799 | 0.0068942 | 0.0033517 | 0.0048256 | 0.0024185 | 0 | 0.014328 | 0.041662 | 1.0547
kg | Feed basket archetype, swine industrial system, as DM (WFLDB)/WEU U | 0.48113 | 0.028942 | 0.23928 | 0.045681 | 0.16723 | 0.0081086 | 0.22816 | 0.016887 | 0.0055941 | 0.0064616 | 0.0030156 | 0.0045382 | 0.0020733 | 0 | 0.014808 | 0.024261 | 1.4416
kg | Feed basket archetype, swine intermediate system, as DM (WFLDB)/PL U | 0.44031 | 0.026559 | 0.24779 | 0.028312 | 0.13765 | 0.0076494 | 0.23741 | 0.01688 | 0.004928 | 0.0047517 | 0.0027354 | 0.0042634 | 0.0015739 | 0 | 0.018232 | 0.004243 | 1.1866
kg | Feed basket archetype, swine intermediate system, as DM (WFLDB)/WEU U | 0.43474 | 0.024921 | 0.1869 | 0.061673 | 0.16125 | 0.007018 | 0.17744 | 0.015026 | 0.0051201 | 0.004775 | 0.0024358 | 0.0042576 | 0.0018951 | 0 | 0.013124 | 0.042396 | 1.3901
agricultural, WFLDB feed, feed feed mixtures
kg | Animal protein flour, chicken based, per kg DM (WFLDB)/GLO U | 0.78138 | 0.11255 | 0.22711 | 0.048073 | 0.39364 | 0.085277 | 0.11426 | 0.047487 | 0.040745 | 0.024321 | 0.027579 | 0.0075698 | 0.025988 | 0 | 0.0048429 | 0.0096723 | 3.3935
kg | Animal protein flour, poultry based, per kg DM (WFLDB)/GLO U | 0.7865 | 0.11283 | 0.23715 | 0.048301 | 0.38822 | 0.084936 | 0.1247 | 0.047942 | 0.04057 | 0.024319 | 0.027517 | 0.0073941 | 0.026006 | 0 | 0.0050857 | 0.0098147 | 3.3467
kg | Bran mix, as feed, at regional warehouse, as DM (WFLDB)/GLO U | 0.18686 | 0.011529 | 0.12125 | 0.016379 | 0.037707 | 0.0035881 | 0.11579 | 0.007458 | 0.0021913 | 0.0018798 | 0.0018627 | 0.0021965 | 0.00085183 | 0 | 0.0094722 | 0.0038581 | 0.32506
kg | Concentrate feed, cereal based, for dairy cows, at farm (WFLDB)/GLO U | 0.39186 | 0.022151 | 0.2395 | 0.040614 | 0.0896 | 0.0064442 | 0.23051 | 0.01431 | 0.0037723 | 0.0040687 | 0.0025391 | 0.0058583 | 0.0013658 | 0 | 0.019719 | 0.013671 | 0.77241
kg | Concentrate feed, protein concentrate, for dairy cows, at farm (WFLDB)/GLO U | 0.63953 | 0.040501 | 0.29026 | 0.03898 | 0.26978 | 0.015798 | 0.2706 | 0.026477 | 0.007501 | 0.0065227 | 0.0038699 | 0.0049091 | 0.0020329 | 0 | 0.024966 | 0.0070722 | 2.3257
kg | Concentrate feed, protein concentrate, for dairy cows, at farm (WFLDB)/RER U | 0.71184 | 0.04414 | 0.30265 | 0.038923 | 0.32613 | 0.016981 | 0.28172 | 0.029153 | 0.0083588 | 0.0066283 | 0.0039426 | 0.0052322 | 0.0024981 | 0 | 0.023412 | 0.0077809 | 2.8115
kg | Concentrate feed, protein concentrate, for dairy cows, at farm (WFLDB)/RLA U | 0.88524 | 0.056781 | 0.21073 | 0.03052 | 0.5872 | 0.015594 | 0.19237 | 0.036408 | 0.013619 | 0.0067537 | 0.0027725 | 0.0044666 | 0.0015364 | 0 | 0.015512 | 0.0090058 | 5.0621
kg | Concentrate feed, protein concentrate, for dairy cows, at farm (WFLDB)/RNA U | 0.45687 | 0.030962 | 0.29357 | 0.040399 | 0.091941 | 0.014715 | 0.27472 | 0.020167 | 0.0036393 | 0.0071555 | 0.0041285 | 0.0043216 | 0.0020659 | 0 | 0.028751 | 0.0052603 | 0.7926
kg | Crop residues, as feed, at farm, as DM (WFLDB)/GLO U | 0.0019994 | 0.00040857 | 0.00037908 | 5.5542e-05 | 0.0011562 | 0.00012184 | 0.00020786 | 0.00022957 | 0.000131 | 4.7992e-05 | 4.9381e-05 | 3.394e-05 | 1.5301e-05 | 0 | 2.3255e-07 | 6.0685e-06 | 0.009967
kg | Feed additives, at regional warehouse, as DM (WFLDB)/GLO U | 1.053 | 0.24754 | 0.20045 | 0.053963 | 0.55101 | 0.095841 | 0.060998 | 0.053834 | 0.038195 | 0.15551 | 0.04361 | 0.013576 | 0.026754 | 0 | 0.00032309 | 0.01331 | 4.7501
kg | Fishmeal, as feed, for monogastric animals, at regional warehouse, as DM (WFLDB)/GLO U | 0.2219 | 0.047304 | 0.07174 | 0.0055352 | 0.097319 | 0.030257 | 0.037065 | 0.033794 | 0.0099497 | 0.0035603 | 0.0044175 | 0.0021404 | 0.0014256 | 0 | 0.00020635 | 0.0017629 | 0.83896
kg | Fodder beet, as feed, at regional warehouse, as DM (WFLDB)/BR U | 0.43578 | 0.038952 | 0.18911 | 0.12527 | 0.082452 | 0.0096408 | 0.17522 | 0.024988 | 0.0061129 | 0.0078508 | 0.0042396 | 0.0059878 | 0.0014018 | 0 | 0.0046965 | 0.11318 | 0.7108
kg | Fodder beet, as feed, at regional warehouse, as DM (WFLDB)/RER U | 0.42169 | 0.02226 | 0.33599 | 0.0084134 | 0.055021 | 0.0050294 | 0.32733 | 0.012119 | 0.0041055 | 0.0060358 | 0.0036388 | 0.0021629 | 0.00080513 | 0 | 0.0033261 | 0.0021192 | 0.47432
kg | Grains mix, as feed, for broiler, industrial poultry system, at regional warehouse, as DM (WFLDB)/BR U | 0.65739 | 0.032414 | 0.35438 | 0.031887 | 0.23871 | 0.00917 | 0.34145 | 0.020349 | 0.0071404 | 0.0049247 | 0.0037603 | 0.0049397 | 0.001449 | 0 | 0.024164 | 0.0013345 | 2.0578
kg | Grains mix, as feed, for broiler, industrial poultry system, at regional warehouse, as DM (WFLDB)/EEU U | 0.51507 | 0.026999 | 0.25395 | 0.030534 | 0.20359 | 0.0065503 | 0.24531 | 0.018144 | 0.0056746 | 0.0031809 | 0.0020847 | 0.0035019 | 0.0013716 | 0 | 0.020767 | 0.0048938 | 1.7551
kg | Grains mix, as feed, for broiler, industrial poultry system, at regional warehouse, as DM (WFLDB)/RAS U | 0.38458 | 0.022699 | 0.19729 | 0.055225 | 0.10937 | 0.007305 | 0.1875 | 0.014312 | 0.0045518 | 0.0038346 | 0.0024915 | 0.0042129 | 0.0017015 | 0 | 0.016429 | 0.032882 | 0.94282
kg | Grains mix, as feed, for broiler, industrial poultry system, at regional warehouse, as DM (WFLDB)/RNA U | 0.23932 | 0.017272 | 0.091815 | 0.08511 | 0.045126 | 0.0070175 | 0.082187 | 0.010011 | 0.0031609 | 0.0041001 | 0.0026106 | 0.0041553 | 0.0023619 | 0 | 0.0090874 | 0.069505 | 0.38902
kg | Grains mix, as feed, for broiler, industrial poultry system, at regional warehouse, as DM (WFLDB)/WEU U | 0.47759 | 0.023479 | 0.21847 | 0.077654 | 0.15799 | 0.0063812 | 0.21014 | 0.015278 | 0.0048286 | 0.0033726 | 0.0019458 | 0.0036607 | 0.0018915 | 0 | 0.01468 | 0.057422 | 1.362
kg | Grains mix, as feed, for layer hen, industrial poultry system, at regional warehouse, as DM (WFLDB)/EEU U | 0.49545 | 0.023701 | 0.35704 | 0.035502 | 0.079203 | 0.006379 | 0.34801 | 0.016438 | 0.0034484 | 0.0038148 | 0.0026533 | 0.0039396 | 0.0015293 | 0 | 0.024657 | 0.0053764 | 0.68278
kg | Grains mix, as feed, for layer hen, industrial poultry system, at regional warehouse, as DM (WFLDB)/RAS U | 0.48259 | 0.027322 | 0.19359 | 0.054949 | 0.20673 | 0.007406 | 0.18361 | 0.01699 | 0.0062805 | 0.0040514 | 0.0025735 | 0.0039845 | 0.0017914 | 0 | 0.018477 | 0.030696 | 1.7821
kg | Grains mix, as feed, for layer hen, industrial poultry system, at regional warehouse, as DM (WFLDB)/RNA U | 0.24537 | 0.017349 | 0.099643 | 0.082566 | 0.045815 | 0.0069439 | 0.090115 | 0.010171 | 0.0031457 | 0.0040322 | 0.0025844 | 0.0041162 | 0.0023118 | 0 | 0.0096499 | 0.066488 | 0.39496
kg | Grains mix, as feed, for layer hen, industrial poultry system, at regional warehouse, as DM (WFLDB)/WEU U | 0.5257 | 0.025647 | 0.24718 | 0.071751 | 0.18112 | 0.0065843 | 0.2384 | 0.01677 | 0.0052344 | 0.0036427 | 0.0021977 | 0.0037077 | 0.0018701 | 0 | 0.016839 | 0.049335 | 1.5614
kg | Grains mix, as feed, for poultry, backyard poultry system, at regional warehouse, as DM (WFLDB)/EEU U | 0.4031 | 0.020827 | 0.27943 | 0.029061 | 0.073782 | 0.0057225 | 0.27155 | 0.014617 | 0.0032053 | 0.0030049 | 0.0021572 | 0.0035522 | 0.0013565 | 0 | 0.020207 | 0.0039453 | 0.63605
kg | Grains mix, as feed, for poultry, backyard poultry system, at regional warehouse, as DM (WFLDB)/RAS U | 0.46036 | 0.032652 | 0.20703 | 0.11339 | 0.1073 | 0.0086622 | 0.19526 | 0.021918 | 0.0052227 | 0.0055108 | 0.0031061 | 0.005678 | 0.0014785 | 0 | 0.01403 | 0.092202 | 0.92497
kg | Grains mix, as feed, for poultry, backyard poultry system, at regional warehouse, as DM (WFLDB)/RNA U | 0.742 | 0.037393 | 0.2754 | 0.23003 | 0.19918 | 0.017029 | 0.25143 | 0.019329 | 0.0087446 | 0.0093195 | 0.0069467 | 0.0088725 | 0.0062924 | 0 | 0.015024 | 0.19984 | 1.717
kg | Grains mix, as feed, for poultry, backyard poultry system, at regional warehouse, as DM (WFLDB)/WEU U | 0.37845 | 0.017955 | 0.17594 | 0.1271 | 0.057465 | 0.0059083 | 0.16802 | 0.011414 | 0.0029204 | 0.0036209 | 0.0020095 | 0.0039335 | 0.0023882 | 0 | 0.01103 | 0.10974 | 0.49539
kg | Grains mix, as feed, for ruminants, at regional warehouse, as DM (WFLDB)/RER U | 0.49423 | 0.021998 | 0.38018 | 0.026108 | 0.065948 | 0.0068724 | 0.37044 | 0.014333 | 0.003444 | 0.0042207 | 0.0028642 | 0.0032269 | 0.0017734 | 0 | 0.015988 | 0.0051197 | 0.56852
kg | Grains mix, as feed, for ruminants, at regional warehouse, as DM (WFLDB)/RoW U | 0.54578 | 0.025304 | 0.3939 | 0.036747 | 0.089827 | 0.007721 | 0.38315 | 0.016696 | 0.004234 | 0.0043744 | 0.0030353 | 0.0038867 | 0.0018428 | 0 | 0.022764 | 0.0082533 | 0.77437
kg | Grains mix, as feed, for ruminants, at regional warehouse, as DM (WFLDB)/US U | 0.45832 | 0.024207 | 0.3371 | 0.032293 | 0.064716 | 0.007559 | 0.32676 | 0.01674 | 0.0037519 | 0.0037146 | 0.0027841 | 0.0040465 | 0.0017224 | 0 | 0.021456 | 0.005068 | 0.5579
kg | Grains mix, as feed, for swine, backyard system, at regional warehouse, as DM (WFLDB)/EEU U | 0.38194 | 0.020155 | 0.26614 | 0.028007 | 0.067639 | 0.0056091 | 0.25841 | 0.014128 | 0.0030768 | 0.0029492 | 0.0021236 | 0.0034947 | 0.0013335 | 0 | 0.019525 | 0.0036538 | 0.58309
kg | Grains mix, as feed, for swine, backyard system, at regional warehouse, as DM (WFLDB)/WEU U | 0.36239 | 0.017625 | 0.16529 | 0.11675 | 0.062731 | 0.0057151 | 0.15763 | 0.011191 | 0.0029653 | 0.0034685 | 0.0019459 | 0.003721 | 0.0022408 | 0 | 0.010475 | 0.10031 | 0.54079
kg | Grains mix, as feed, for swine, industrial system, at regional warehouse, as DM (WFLDB)/EEU U | 0.35282 | 0.018915 | 0.25528 | 0.026943 | 0.051674 | 0.0054123 | 0.24778 | 0.013294 | 0.0027552 | 0.0028657 | 0.0020886 | 0.0034187 | 0.0013028 | 0 | 0.018826 | 0.0033959 | 0.44547
kg | Grains mix, as feed, for swine, industrial system, at regional warehouse, as DM (WFLDB)/RNA U | 0.30333 | 0.0197 | 0.16457 | 0.069082 | 0.049971 | 0.0068658 | 0.15516 | 0.012665 | 0.0031947 | 0.0038408 | 0.0025483 | 0.0043008 | 0.0020197 | 0 | 0.013089 | 0.049672 | 0.43078
kg | Grains mix, as feed, for swine, industrial system, at regional warehouse, as DM (WFLDB)/WEU U | 0.3676 | 0.017216 | 0.24514 | 0.052754 | 0.052495 | 0.005028 | 0.23825 | 0.011732 | 0.002531 | 0.0029521 | 0.0018629 | 0.0031846 | 0.0016498 | 0 | 0.012889 | 0.03503 | 0.45255
kg | Grains mix, as feed, for swine, intermediate system, at regional warehouse, as DM (WFLDB)/EEU U | 0.38329 | 0.01963 | 0.28096 | 0.02879 | 0.053908 | 0.0055444 | 0.27327 | 0.013873 | 0.002814 | 0.0029429 | 0.0021485 | 0.003509 | 0.0013382 | 0 | 0.02002 | 0.003923 | 0.46472
kg | Grains mix, as feed, for swine, intermediate system, at regional warehouse, as DM (WFLDB)/WEU U | 0.33897 | 0.016225 | 0.17969 | 0.088898 | 0.054153 | 0.0052156 | 0.17267 | 0.0105 | 0.0026668 | 0.0030583 | 0.001806 | 0.0033354 | 0.0019844 | 0 | 0.010698 | 0.07288 | 0.46684
kg | Leaves, as feed, at farm, as DM (WFLDB)/GLO U | 0.0019994 | 0.00040857 | 0.00037908 | 5.5542e-05 | 0.0011562 | 0.00012184 | 0.00020786 | 0.00022957 | 0.000131 | 4.7992e-05 | 4.9381e-05 | 3.394e-05 | 1.5301e-05 | 0 | 2.3255e-07 | 6.0685e-06 | 0.009967
kg | Legumes and silage, as feed, at farm, as DM (WFLDB)/BR U | 0.4436 | 0.022495 | 0.21379 | 0.023497 | 0.18382 | 0.0054059 | 0.20616 | 0.014625 | 0.00497 | 0.002901 | 0.0022276 | 0.0031073 | 0.00078854 | 0 | 0.016566 | 0.0030345 | 1.5846
kg | Legumes and silage, as feed, at farm, as DM (WFLDB)/CN U | 0.36681 | 0.018314 | 0.21167 | 0.023975 | 0.11285 | 0.0051874 | 0.20424 | 0.012115 | 0.0036141 | 0.0025849 | 0.0022433 | 0.0029638 | 0.000789 | 0 | 0.018428 | 0.0017944 | 0.97282
kg | Legumes and silage, as feed, at farm, as DM (WFLDB)/IN U | 0.36261 | 0.018113 | 0.20956 | 0.023838 | 0.1111 | 0.0050522 | 0.20229 | 0.011999 | 0.0035555 | 0.002559 | 0.0022164 | 0.0029184 | 0.00077097 | 0 | 0.01838 | 0.001768 | 0.95777
kg | Legumes and silage, as feed, at farm, as DM (WFLDB)/RER U | 0.38105 | 0.020653 | 0.19877 | 0.025807 | 0.13581 | 0.0059447 | 0.1904 | 0.013568 | 0.0041482 | 0.0029373 | 0.0024288 | 0.0034291 | 0.0010855 | 0 | 0.016958 | 0.0043344 | 1.1708
kg | Legumes and silage, as feed, at farm, as DM (WFLDB)/US U | 0.30326 | 0.014618 | 0.21012 | 0.024537 | 0.053988 | 0.0050075 | 0.20286 | 0.0098279 | 0.0024182 | 0.002372 | 0.0022521 | 0.0028955 | 0.00081649 | 0 | 0.019552 | 0.0012728 | 0.46541
kg | Limestone, as feed, for poultry, at regional warehouse, as DM (WFLDB)/RAS U | 0.011674 | 0.0024531 | 0.003064 | 0.00030951 | 0.0058478 | 0.00062845 | 0.0014367 | 0.0014447 | 0.00074978 | 0.00025855 | 0.00099889 | 0.00018301 | 7.8767e-05 | 0 | 1.8289e-06 | 4.5903e-05 | 0.050412
kg | Limestone, as feed, for poultry, at regional warehouse, as DM (WFLDB)/RER U | 0.011537 | 0.0024144 | 0.003019 | 0.00031919 | 0.0057847 | 0.00061424 | 0.0014092 | 0.0014182 | 0.00073705 | 0.00025913 | 0.00099563 | 0.00018428 | 9.376e-05 | 0 | 1.9315e-06 | 3.9211e-05 | 0.049868
kg | Limestone, as feed, for poultry, at regional warehouse, as DM (WFLDB)/RNA U | 0.011071 | 0.0023154 | 0.0029276 | 0.00029257 | 0.0055354 | 0.00059394 | 0.0013475 | 0.0013564 | 0.00071543 | 0.00024354 | 0.00098619 | 0.00017204 | 7.4422e-05 | 0 | 1.7636e-06 | 4.4342e-05 | 0.047719
kg | Lupin seeds, as feed, at regional warehouse, as DM (WFLDB)/OCE U | 0.42982 | 0.022039 | 0.31088 | 0.041881 | 0.055024 | 0.0084775 | 0.30065 | 0.013805 | 0.0036695 | 0.0045642 | 0.0017429 | 0.0048999 | 0.001396 | 0 | 0.03286 | 0.0027253 | 0.47434
kg | Lupin seeds, as feed, at regional warehouse, as DM (WFLDB)/RER U | 1.6753 | 0.062222 | 0.46278 | 1.0198 | 0.13055 | 0.025134 | 0.43114 | 0.033768 | 0.0092003 | 0.019254 | 0.0065035 | 0.019913 | 0.015297 | 0 | 0.048818 | 0.93576 | 1.1254
kg | Lupin seeds, as feed, at regional warehouse, as DM (WFLDB)/RNA U | 0.42982 | 0.022039 | 0.31088 | 0.041881 | 0.055024 | 0.0084775 | 0.30065 | 0.013805 | 0.0036695 | 0.0045642 | 0.0017429 | 0.0048999 | 0.001396 | 0 | 0.03286 | 0.0027253 | 0.47434
kg | Methionin, synthetic, at plant (WFLDB)/GLO U | 0.6774 | 0.061957 | 0.12146 | 0.024079 | 0.46991 | 0.071535 | 0.035463 | 0.036377 | 0.015662 | 0.009918 | 0.014465 | 0.010543 | 0.010566 | 0 | 0.00031106 | 0.0026595 | 4.0509
kg | Molasses, liquid, as feed, at regional warehouse, as DM (WFLDB)/GLO U | 0.068037 | 0.0062551 | 0.039394 | 0.0058332 | 0.016555 | 0.0018841 | 0.036444 | 0.0035527 | 0.0013035 | 0.0013988 | 0.0010662 | 0.00077482 | 0.00044178 | 0 | 0.00063088 | 0.0039857 | 0.14271
kg | Oilseed meal mix, as feed, at regional warehouse, as DM (WFLDB)/GLO U | 0.77312 | 0.050625 | 0.23897 | 0.035016 | 0.44851 | 0.0084686 | 0.22751 | 0.033818 | 0.011874 | 0.0049326 | 0.0029994 | 0.0076306 | 0.0017611 | 0 | 0.02124 | 0.0043837 | 3.8664
kg | Oilseed meal mix, as feed, at regional warehouse, as DM (WFLDB)/RAS U | 0.48429 | 0.033007 | 0.20471 | 0.027176 | 0.2194 | 0.0065825 | 0.19459 | 0.020237 | 0.0083984 | 0.0043721 | 0.0035419 | 0.0069655 | 0.0014111 | 0 | 0.014611 | 0.0041883 | 1.8913
kg | Oilseed meal mix, as feed, at regional warehouse, as DM (WFLDB)/RER U | 0.55959 | 0.036219 | 0.25118 | 0.029761 | 0.24243 | 0.0081053 | 0.2394 | 0.023106 | 0.0075674 | 0.0055464 | 0.0036817 | 0.0077104 | 0.0016509 | 0 | 0.018084 | 0.0023161 | 2.0899
kg | Oilseed meal mix, as feed, at regional warehouse, as DM (WFLDB)/RLA U | 0.87867 | 0.056191 | 0.22627 | 0.033767 | 0.56244 | 0.0089151 | 0.21451 | 0.036964 | 0.01399 | 0.0052378 | 0.0028491 | 0.0079035 | 0.0016345 | 0 | 0.017355 | 0.0068739 | 4.8486
kg | Oilseed meal mix, as feed, at regional warehouse, as DM (WFLDB)/RNA U | 0.41635 | 0.02674 | 0.2658 | 0.038832 | 0.084982 | 0.0072965 | 0.25509 | 0.018267 | 0.0035098 | 0.0049633 | 0.0034121 | 0.007423 | 0.0019756 | 0 | 0.027428 | 0.0020049 | 0.7326
kg | Palm kernel cake, as feed, at regional warehouse, as DM (WFLDB)/GLO U | 0.28442 | 0.025675 | 0.1231 | 0.014744 | 0.1209 | 0.0037641 | 0.11452 | 0.011739 | 0.011433 | 0.0025038 | 0.0048146 | 0.0056055 | 0.00069165 | 0 | 0.0024834 | 0.0059632 | 1.0422
kg | Protein mix compound feed, 100% soy, for monogastric animals, at regional warehouse, as DM (WFLDB)/GLO U | 1.0078 | 0.051535 | 0.29605 | 0.046365 | 0.61381 | 0.010502 | 0.28316 | 0.033185 | 0.013692 | 0.0046587 | 0.0023864 | 0.008063 | 0.0016309 | 0 | 0.027861 | 0.0088102 | 5.2914
kg | Protein mix compound feed, 53% soy, for monogastric animals, at regional warehouse, as DM (WFLDB)/GLO U | 0.65315 | 0.037887 | 0.18643 | 0.073055 | 0.35579 | 0.010293 | 0.17315 | 0.023098 | 0.0098546 | 0.0049349 | 0.0029781 | 0.0076502 | 0.0023541 | 0 | 0.019108 | 0.043943 | 3.0671
kg | Protein mix compound feed, 84% soy, for monogastric animals, at regional warehouse, as DM (WFLDB)/GLO U | 0.88871 | 0.04701 | 0.25917 | 0.056043 | 0.52648 | 0.010479 | 0.24609 | 0.029817 | 0.012414 | 0.0047787 | 0.0026045 | 0.0079399 | 0.0018933 | 0 | 0.024946 | 0.021264 | 4.5386
kg | Protein mix compound feed, 93% soy, for monogastric animals, at regional warehouse, as DM (WFLDB)/GLO U | 0.95483 | 0.049518 | 0.27965 | 0.050666 | 0.57499 | 0.010491 | 0.26668 | 0.031684 | 0.013123 | 0.0047109 | 0.0024829 | 0.0080076 | 0.0017473 | 0 | 0.026566 | 0.014345 | 4.9568
kg | Pulses straw, as feed, at regional warehouse, as DM (WFLDB)/GLO U | 0.0039987 | 0.00081713 | 0.00075816 | 0.00011108 | 0.0023123 | 0.00024368 | 0.00041572 | 0.00045915 | 0.000262 | 9.5984e-05 | 9.8762e-05 | 6.788e-05 | 3.0602e-05 | 0 | 4.651e-07 | 1.2137e-05 | 0.019934
kg | Soybean feed, at plant (WFLDB)/GLO U | 0.72693 | 0.034865 | 0.23374 | 0.038101 | 0.42022 | 0.0053919 | 0.2269 | 0.022389 | 0.0092447 | 0.0032315 | 0.0014488 | 0.0028329 | 0.0012252 | 0 | 0.027768 | 0.0062755 | 3.6226
kg | Soybean feed, at plant (WFLDB)/RER U | 0.87306 | 0.042585 | 0.25881 | 0.037492 | 0.53418 | 0.0079525 | 0.24921 | 0.027909 | 0.011185 | 0.0034907 | 0.0016479 | 0.0034808 | 0.0016715 | 0 | 0.024657 | 0.007682 | 4.605
kg | Soybean, market mix for feed, at regional storehouse (WFLDB)/RER U | 0.86837 | 0.042095 | 0.25762 | 0.0366 | 0.53205 | 0.0074182 | 0.24879 | 0.027712 | 0.011104 | 0.003279 | 0.001413 | 0.0032689 | 0.0010397 | 0 | 0.024649 | 0.0076432 | 4.5866
kg | Sugar beet pulp, as feed, at regional warehouse, as DM (WFLDB)/OCE U | 0.10284 | 0.00751 | 0.06081 | 0.00924 | 0.025281 | 0.0030909 | 0.056662 | 0.0046157 | 0.0018383 | 0.0010559 | 0.0010577 | 0.001315 | 0.00092841 | 0 | 0.0017495 | 0.0052472 | 0.21794
kg | Sugar beet pulp, as feed, at regional warehouse, as DM (WFLDB)/RER U | 0.065269 | 0.0053351 | 0.03635 | 0.0054286 | 0.018155 | 0.0016616 | 0.034131 | 0.003564 | 0.0012286 | 0.00054256 | 0.00055778 | 0.0010326 | 0.0020594 | 0 | 0.0021471 | 0.00018946 | 0.15651
kg | Sugarcane tops, as feed, at farm, as DM (WFLDB)/GLO U | 0.0019994 | 0.00040857 | 0.00037908 | 5.5542e-05 | 0.0011562 | 0.00012184 | 0.00020786 | 0.00022957 | 0.000131 | 4.7992e-05 | 4.9381e-05 | 3.394e-05 | 1.5301e-05 | 0 | 2.3255e-07 | 6.0685e-06 | 0.009967
kg | Swill, as feed, for monogastric animals, at regional warehouse, as DM (WFLDB)/GLO U | 0.0045031 | 0.0009202 | 0.00085378 | 0.00012509 | 0.002604 | 0.00027441 | 0.00046815 | 0.00051706 | 0.00029505 | 0.00010809 | 0.00011122 | 7.6441e-05 | 3.4462e-05 | 0 | 5.2377e-07 | 1.3668e-05 | 0.022448
kg | Wet distillers grains and solubles, as feed, at regional warehouse, as DM (WFLDB)/GLO U | 0.075475 | 0.0091098 | 0.030826 | 0.0094344 | 0.026104 | 0.0031528 | 0.026496 | 0.0053709 | 0.0023465 | 0.0013924 | 0.0011773 | 0.0011506 | 0.0005756 | 0 | 0.0015343 | 0.0061739 | 0.22504
| agricultural, animal production, avian, transformation | [16 empty] | 0
kg | Broiler, industrial system, live weight, at farm (WFLDB)/BR U | 2.0653 | 0.16368 | 0.9643 | 0.085473 | 0.85188 | 0.028692 | 0.92585 | 0.12347 | 0.023854 | 0.016363 | 0.0097541 | 0.015145 | 0.0044699 | 0 | 0.057115 | 0.0087437 | 7.3438
kg | Broiler, industrial system, live weight, at farm (WFLDB)/CA U | 1.3393 | 0.13619 | 0.54793 | 0.1729 | 0.4823 | 0.025112 | 0.5148 | 0.10493 | 0.016196 | 0.015064 | 0.0080171 | 0.013881 | 0.0061349 | 0 | 0.034189 | 0.1187 | 4.1578
kg | Broiler, industrial system, live weight, at farm (WFLDB)/CN U | 1.7305 | 0.1587 | 0.77264 | 0.13933 | 0.65987 | 0.027614 | 0.73573 | 0.11803 | 0.020812 | 0.019854 | 0.0092974 | 0.015381 | 0.0059477 | 0 | 0.049238 | 0.068759 | 5.6886
kg | Broiler, industrial system, live weight, at farm (WFLDB)/DE U | 1.6922 | 0.14967 | 0.79005 | 0.19444 | 0.55802 | 0.02312 | 0.75899 | 0.11439 | 0.017067 | 0.01821 | 0.0079425 | 0.012399 | 0.0065081 | 0 | 0.040645 | 0.13489 | 4.8105
kg | Broiler, industrial system, live weight, at farm (WFLDB)/IT U | 1.6918 | 0.14967 | 0.78999 | 0.19439 | 0.55775 | 0.023169 | 0.75894 | 0.1144 | 0.017072 | 0.018195 | 0.0078727 | 0.012397 | 0.0064255 | 0 | 0.040645 | 0.13492 | 4.8082
kg | Broiler, industrial system, live weight, at farm (WFLDB)/PL U | 1.6892 | 0.15128 | 0.87812 | 0.082679 | 0.57716 | 0.021065 | 0.84965 | 0.12059 | 0.016821 | 0.013868 | 0.0073988 | 0.011335 | 0.0045256 | 0 | 0.053882 | 0.012936 | 4.9755
kg | Broiler, industrial system, live weight, at farm (WFLDB)/US U | 1.3401 | 0.1363 | 0.54809 | 0.1729 | 0.48283 | 0.02518 | 0.51484 | 0.10495 | 0.016255 | 0.015092 | 0.0080703 | 0.013885 | 0.0061507 | 0 | 0.034189 | 0.11868 | 4.1624
kg | Chicken egg, poultry industrial laying systems, at farm (WFLDB)/CA U | 1.2733 | 0.1302 | 0.50587 | 0.16418 | 0.47308 | 0.022416 | 0.47493 | 0.095246 | 0.015761 | 0.019196 | 0.0085282 | 0.01689 | 0.007562 | 0 | 0.029537 | 0.11019 | 4.0783
kg | Chicken egg, poultry industrial laying systems, at farm (WFLDB)/CN U | 2.0875 | 0.18955 | 0.83972 | 0.16128 | 0.89697 | 0.029882 | 0.79817 | 0.14177 | 0.024907 | 0.022871 | 0.011668 | 0.018036 | 0.0068881 | 0 | 0.054672 | 0.081682 | 7.7325
kg | Chicken egg, poultry industrial laying systems, at farm (WFLDB)/DE U | 1.5732 | 0.13607 | 0.74043 | 0.16655 | 0.53013 | 0.020605 | 0.71138 | 0.10236 | 0.015451 | 0.018261 | 0.0084405 | 0.014025 | 0.0068154 | 0 | 0.037658 | 0.10806 | 4.5701
kg | Chicken egg, poultry industrial laying systems, at farm (WFLDB)/IT U | 2.0767 | 0.17772 | 0.9837 | 0.21891 | 0.69641 | 0.026756 | 0.947 | 0.1357 | 0.01986 | 0.022162 | 0.0099517 | 0.016976 | 0.0077611 | 0 | 0.050099 | 0.14407 | 6.0036
kg | Chicken egg, poultry industrial laying systems, at farm (WFLDB)/NL U | 1.5714 | 0.13606 | 0.73891 | 0.16598 | 0.53047 | 0.020536 | 0.7103 | 0.10244 | 0.015447 | 0.018167 | 0.0080699 | 0.013998 | 0.0062339 | 0 | 0.03766 | 0.10808 | 4.573
kg | Chicken egg, poultry industrial laying systems, at farm (WFLDB)/PL U | 1.75 | 0.15844 | 1.0738 | 0.095415 | 0.42236 | 0.02747 | 1.0355 | 0.12353 | 0.014579 | 0.020328 | 0.010811 | 0.015866 | 0.0054873 | 0 | 0.059127 | 0.014935 | 3.6411
kg | Chicken egg, poultry industrial laying systems, at farm (WFLDB)/TR U | 1.6025 | 0.13897 | 0.73975 | 0.16536 | 0.55839 | 0.021967 | 0.70948 | 0.104 | 0.016598 | 0.018378 | 0.0083064 | 0.013975 | 0.0056228 | 0 | 0.037649 | 0.10812 | 4.8137
kg | Chicken egg, poultry laying industrial systems, at farm (WFLDB)/GLO U | 1.6643 | 0.14623 | 0.81464 | 0.15307 | 0.55037 | 0.023091 | 0.78252 | 0.11069 | 0.01643 | 0.01911 | 0.0090283 | 0.014757 | 0.0061132 | 0 | 0.043362 | 0.08884 | 4.7446
kg | Turkey, live weight, at farm (WFLDB)/DE U | 1.6973 | 0.15077 | 0.79138 | 0.19524 | 0.55991 | 0.023375 | 0.75986 | 0.1146 | 0.017566 | 0.018603 | 0.0081391 | 0.012983 | 0.0067366 | 0 | 0.040662 | 0.13486 | 4.8268
kg | Turkey, live weight, at farm (WFLDB)/PL U | 1.6961 | 0.15267 | 0.88045 | 0.083187 | 0.57979 | 0.021776 | 0.85074 | 0.1209 | 0.017351 | 0.014419 | 0.0079375 | 0.011936 | 0.0046189 | 0 | 0.053902 | 0.01273 | 4.9982
agricultural, animal production, avian, transformation, housing
m2 | Broiler house, deep-litter system, at farm (WFLDB)/GLO U | 338.535 | 67.9713 | 104.227 | 77.6075 | 88.7292 | 20.1342 | 71.6331 | 16.463 | 10.4871 | 41.0212 | 12.4597 | 67.092 | 6.3036 | 0 | 1.8217 | 2.3902 | 764.9069
kg | Grain drying, low temperature (WFLDB)/GLO U | 0.19652 | 0.14893 | 0.022374 | 0.0061992 | 0.019015 | 0.0012346 | 0.010969 | 0.046447 | 0.097571 | 0.0049127 | 0.01017 | 0.0010544 | 0.00053993 | 0 | 0.0045272 | 7.7729e-05 | 0.16392
kg | Hatching eggs, at egg producer (WFLDB)/GLO U | 1.819 | 0.076796 | 0.97043 | 0.18235 | 0.58945 | 0.022705 | 0.9394 | 0.047173 | 0.014979 | 0.014645 | 0.0083181 | 0.010209 | 0.010245 | 0 | 0.041859 | 0.12004 | 5.0814
p | Hatching eggs, at hatchery (WFLDB)/GLO U | 0.11007 | 0.004778 | 0.058396 | 0.010976 | 0.035921 | 0.0014212 | 0.056455 | 0.0029255 | 0.00094195 | 0.0009105 | 0.00051899 | 0.00063756 | 0.00062169 | 0 | 0.0025116 | 0.0072047 | 0.30966
p | House for laying hens, deep-litter system (WFLDB)/GLO U | 28.8413 | 6.812 | 5.8644 | 4.564 | 11.6009 | 1.9802 | 2.9587 | 1.76 | 1.1553 | 3.8967 | 0.9255 | 3.4444 | 0.50411 | 0 | 0.37951 | 0.23597 | 100.0082
agricultural, animal production, avian, transformation, manure management
kg | Manure management at farm, laying hen, daily spread, cool, per kg DM (WFLDB)/GLO U | 0.14595 | 0.035945 | 0.10669 | 0 | 0.0033095 | 0 | 0.10669 | 0.035945 | 0 | 0 | 0 | 0 | 0 | 0 | 0 | 0 | 0.028531
kg | Manure management at farm, laying hen, daily spread, temperate, per kg DM (WFLDB)/GLO U | 0.14937 | 0.036001 | 0.10669 | 0 | 0.006674 | 0 | 0.10669 | 0.036001 | 0 | 0 | 0 | 0 | 0 | 0 | 0 | 0 | 0.057535
kg | Manure management at farm, laying hen, daily spread, warm, per kg DM (WFLDB)/GLO U | 0.15365 | 0.036072 | 0.10669 | 0 | 0.01088 | 0 | 0.10669 | 0.036072 | 0 | 0 | 0 | 0 | 0 | 0 | 0 | 0 | 0.09379
kg | Manure management at farm, laying hen, dry lot, cool, per kg DM (WFLDB)/GLO U | 0.49363 | 0.1028 | 0.30484 | 0 | 0.08599 | 0 | 0.30484 | 0.1028 | 0 | 0 | 0 | 0 | 0 | 0 | 0 | 0 | 0.7413
kg | Manure management at farm, laying hen, dry lot, temperate, per kg DM (WFLDB)/GLO U | 0.49791 | 0.10287 | 0.30484 | 0 | 0.090196 | 0 | 0.30484 | 0.10287 | 0 | 0 | 0 | 0 | 0 | 0 | 0 | 0 | 0.77755
kg | Manure management at farm, laying hen, dry lot, warm, per kg DM (WFLDB)/GLO U | 0.50219 | 0.10294 | 0.30484 | 0 | 0.094401 | 0 | 0.30484 | 0.10294 | 0 | 0 | 0 | 0 | 0 | 0 | 0 | 0 | 0.81381
kg | Manure management at farm, laying hen, lagooning, cool, per kg DM (WFLDB)/GLO U | 1.4278 | 0.2152 | 0.60968 | 0 | 0.60289 | 0 | 0.60968 | 0.2152 | 0 | 0 | 0 | 0 | 0 | 0 | 0 | 0 | 5.1973
kg | Manure management at farm, laying hen, lagooning, temperate, per kg DM (WFLDB)/GLO U | 1.4962 | 0.21633 | 0.60968 | 0 | 0.67018 | 0 | 0.60968 | 0.21633 | 0 | 0 | 0 | 0 | 0 | 0 | 0 | 0 | 5.7774
kg | Manure management at farm, laying hen, lagooning, warm, per kg DM (WFLDB)/GLO U | 1.5133 | 0.21661 | 0.60968 | 0 | 0.68701 | 0 | 0.60968 | 0.21661 | 0 | 0 | 0 | 0 | 0 | 0 | 0 | 0 | 5.9225
kg | Manure management at farm, laying hen, liquid-slurry, cool, per kg DM (WFLDB)/GLO U | 1.0206 | 0.20814 | 0.61246 | 0 | 0.19996 | 0 | 0.61246 | 0.20814 | 0 | 0 | 0 | 0 | 0 | 0 | 0 | 0 | 1.7238
kg | Manure management at farm, laying hen, liquid-slurry, temperate, per kg DM (WFLDB)/GLO U | 1.234 | 0.21125 | 0.63778 | 0 | 0.38501 | 0 | 0.63778 | 0.21125 | 0 | 0 | 0 | 0 | 0 | 0 | 0 | 0 | 3.319
kg | Manure management at farm, laying hen, liquid-slurry, warm, per kg DM (WFLDB)/GLO U | 1.5163 | 0.21591 | 0.63778 | 0 | 0.66258 | 0 | 0.63778 | 0.21591 | 0 | 0 | 0 | 0 | 0 | 0 | 0 | 0 | 5.7119
kg | Manure management at farm, laying hen, manure with litter, per kg DM (WFLDB)/GLO U | 0.84899 | 0.20553 | 0.60968 | 0 | 0.033775 | 0 | 0.60968 | 0.20553 | 0 | 0 | 0 | 0 | 0 | 0 | 0 | 0 | 0.29116
kg | Manure management at farm, laying hen, pit storage, cool, per kg DM (WFLDB)/GLO U | 0.75848 | 0.14655 | 0.42678 | 0 | 0.18515 | 0 | 0.42678 | 0.14655 | 0 | 0 | 0 | 0 | 0 | 0 | 0 | 0 | 1.5961
kg | Manure management at farm, laying hen, pit storage, temperate, per kg DM (WFLDB)/GLO U | 0.94663 | 0.14965 | 0.42678 | 0 | 0.3702 | 0 | 0.42678 | 0.14965 | 0 | 0 | 0 | 0 | 0 | 0 | 0 | 0 | 3.1914
kg | Manure management at farm, laying hen, pit storage, warm, per kg DM (WFLDB)/GLO U | 1.2289 | 0.15431 | 0.42678 | 0 | 0.64777 | 0 | 0.42678 | 0.15431 | 0 | 0 | 0 | 0 | 0 | 0 | 0 | 0 | 5.5842
kg | Manure management at farm, laying hen, solid storage, cool, per kg DM (WFLDB)/GLO U | 0.71735 | 0.15427 | 0.51804 | 0 | 0.045033 | 0 | 0.51804 | 0.15427 | 0 | 0 | 0 | 0 | 0 | 0 | 0 | 0 | 0.38822
kg | Manure management at farm, laying hen, solid storage, temperate, per kg DM (WFLDB)/GLO U | 0.73445 | 0.15455 | 0.51804 | 0 | 0.061856 | 0 | 0.51804 | 0.15455 | 0 | 0 | 0 | 0 | 0 | 0 | 0 | 0 | 0.53324
kg | Manure management at farm, laying hen, solid storage, warm, per kg DM (WFLDB)/GLO U | 0.743 | 0.15469 | 0.51804 | 0 | 0.070267 | 0 | 0.51804 | 0.15469 | 0 | 0 | 0 | 0 | 0 | 0 | 0 | 0 | 0.60575
kg | Manure management at farm, poultry, manure with litter, per kg DM (WFLDB)/GLO U | 0.64183 | 0.15489 | 0.45935 | 0 | 0.027587 | 0 | 0.45935 | 0.15489 | 0 | 0 | 0 | 0 | 0 | 0 | 0 | 0 | 0.23782
agricultural, animal production, avian, transformation, production stages
p | Broiler chicks, at farm (WFLDB)/GLO U | 0.14732 | 0.0073326 | 0.074766 | 0.015907 | 0.049311 | 0.0029288 | 0.070723 | 0.0042417 | 0.0013802 | 0.0017107 | 0.001115 | 0.0010045 | 0.0027632 | 0 | 0.00311 | 0.0090292 | 0.42509
day | Broiler husbandry, poultry industrial broiler systems, at farm (WFLDB)/BR U | 2.4618e-08 | 4.0511e-09 | 5.931e-09 | 4.3228e-09 | 1.0313e-08 | 1.4656e-09 | 3.6621e-09 | 1.1097e-09 | 7.7441e-10 | 2.167e-09 | 8.0327e-10 | 3.1226e-09 | 5.0481e-10 | 0 | 8.3159e-11 | 6.1222e-10 | 8.8905e-08
day | Broiler husbandry, poultry industrial broiler systems, at farm (WFLDB)/CA U | 2.4713e-08 | 3.9743e-09 | 5.8929e-09 | 4.8767e-09 | 9.9692e-09 | 1.3788e-09 | 3.6554e-09 | 1.08e-09 | 7.3659e-10 | 2.1577e-09 | 8.5865e-10 | 3.1178e-09 | 1.0544e-09 | 0 | 8.3974e-11 | 6.2059e-10 | 8.5941e-08
day | Broiler husbandry, poultry industrial broiler systems, at farm (WFLDB)/CN U | 3.1732e-08 | 5.6902e-09 | 7.673e-09 | 4.2105e-09 | 1.4159e-08 | 2.1539e-09 | 4.3737e-09 | 1.7133e-09 | 1.5811e-09 | 2.3958e-09 | 1.1453e-09 | 3.1355e-09 | 4.6734e-10 | 0 | 8.4851e-11 | 5.2282e-10 | 1.2206e-07
day | Broiler husbandry, poultry industrial broiler systems, at farm (WFLDB)/DE U | 2.7844e-08 | 4.1548e-09 | 7.0154e-09 | 4.7602e-09 | 1.1914e-08 | 1.4236e-09 | 4.4939e-09 | 1.1682e-09 | 7.5122e-10 | 2.2353e-09 | 1.0979e-09 | 3.1476e-09 | 9.9726e-10 | 0 | 8.7431e-11 | 5.2787e-10 | 1.0271e-07
day | Broiler husbandry, poultry industrial broiler systems, at farm (WFLDB)/IT U | 2.6404e-08 | 4.15e-09 | 6.7707e-09 | 4.5535e-09 | 1.093e-08 | 1.609e-09 | 4.3272e-09 | 1.2038e-09 | 7.6748e-10 | 2.1788e-09 | 8.3452e-10 | 3.1412e-09 | 6.8582e-10 | 0 | 8.6977e-11 | 6.3941e-10 | 9.4225e-08
day | Broiler husbandry, poultry industrial broiler systems, at farm (WFLDB)/PL U | 3.212e-08 | 4.8062e-09 | 8.6384e-09 | 4.4259e-09 | 1.425e-08 | 2.9672e-09 | 4.3184e-09 | 1.5397e-09 | 8.0207e-10 | 2.4644e-09 | 1.3527e-09 | 3.1341e-09 | 5.0978e-10 | 0 | 1.0007e-10 | 6.8194e-10 | 1.2284e-07
day | Broiler husbandry, poultry industrial broiler systems, at farm (WFLDB)/US U | 2.8335e-08 | 4.4785e-09 | 6.6391e-09 | 4.866e-09 | 1.2351e-08 | 1.6835e-09 | 3.858e-09 | 1.1936e-09 | 1.0029e-09 | 2.282e-09 | 1.0977e-09 | 3.132e-09 | 1.1249e-09 | 0 | 8.428e-11 | 5.248e-10 | 1.0648e-07
p | Chicks for rearing hen, at farm (WFLDB)/GLO U | 0.14712 | 0.0073228 | 0.074665 | 0.015885 | 0.049243 | 0.0029246 | 0.070627 | 0.004236 | 0.0013783 | 0.0017085 | 0.0011134 | 0.0010032 | 0.0027591 | 0 | 0.0031058 | 0.0090169 | 0.42451
day | Laying hen husbandry, poultry industrial laying systems, at farm (WFLDB)/CA U | 2.1951e-08 | 4.996e-09 | 4.4065e-09 | 4.0649e-09 | 8.4839e-09 | 1.4927e-09 | 2.125e-09 | 1.2221e-09 | 1.0753e-09 | 2.6987e-09 | 7.888e-10 | 2.2385e-09 | 9.3535e-10 | 0 | 2.4203e-10 | 6.4902e-10 | 7.3137e-08
day | Laying hen husbandry, poultry industrial laying systems, at farm (WFLDB)/CN U | 2.8236e-08 | 6.5324e-09 | 6.0004e-09 | 3.4683e-09 | 1.2235e-08 | 2.1868e-09 | 2.7681e-09 | 1.7891e-09 | 1.8314e-09 | 2.9118e-09 | 1.0455e-09 | 2.2543e-09 | 4.0971e-10 | 0 | 2.4282e-10 | 5.6147e-10 | 1.0547e-07
day | Laying hen husbandry, poultry industrial laying systems, at farm (WFLDB)/DE U | 2.4755e-08 | 5.1576e-09 | 5.4116e-09 | 3.9605e-09 | 1.0225e-08 | 1.5328e-09 | 2.8757e-09 | 1.301e-09 | 1.0884e-09 | 2.7682e-09 | 1.003e-09 | 2.2652e-09 | 8.842e-10 | 0 | 2.4513e-10 | 5.6599e-10 | 8.8149e-08
day | Laying hen husbandry, poultry industrial laying systems, at farm (WFLDB)/IT U | 2.3465e-08 | 5.1533e-09 | 5.1925e-09 | 3.7754e-09 | 9.3443e-09 | 1.6988e-09 | 2.7264e-09 | 1.3329e-09 | 1.1029e-09 | 2.7175e-09 | 7.6719e-10 | 2.2595e-09 | 6.0533e-10 | 0 | 2.4472e-10 | 6.6587e-10 | 8.0554e-08
day | Laying hen husbandry, poultry industrial laying systems, at farm (WFLDB)/NL U | 2.3995e-08 | 5.1512e-09 | 4.7644e-09 | 3.7161e-09 | 1.0363e-08 | 1.5036e-09 | 2.4155e-09 | 1.3359e-09 | 1.0868e-09 | 2.7285e-09 | 8.4534e-10 | 2.2536e-09 | 6.3673e-10 | 0 | 2.4624e-10 | 5.7954e-10 | 8.9338e-08
day | Laying hen husbandry, poultry industrial laying systems, at farm (WFLDB)/PL U | 2.8584e-08 | 5.7409e-09 | 6.8648e-09 | 3.6612e-09 | 1.2317e-08 | 2.915e-09 | 2.7186e-09 | 1.6337e-09 | 1.1339e-09 | 2.9733e-09 | 1.2312e-09 | 2.2531e-09 | 4.4771e-10 | 0 | 2.5645e-10 | 7.0395e-10 | 1.0618e-07
day | Laying hen husbandry, poultry industrial laying systems, at farm (WFLDB)/TR U | 2.5656e-08 | 5.8659e-09 | 5.5219e-09 | 3.4546e-09 | 1.0814e-08 | 2.1124e-09 | 2.4635e-09 | 1.471e-09 | 1.5765e-09 | 2.8184e-09 | 9.4594e-10 | 2.2438e-09 | 3.767e-10 | 0 | 2.4134e-10 | 5.927e-10 | 9.3225e-08
day | Rearing hen husbandry, poultry industrial laying systems, at farm (WFLDB)/CA U | 2.6239e-08 | 4.172e-09 | 6.0924e-09 | 5.1977e-09 | 1.0777e-08 | 1.5182e-09 | 3.6883e-09 | 1.1418e-09 | 8.4293e-10 | 2.1873e-09 | 8.8593e-10 | 3.1276e-09 | 1.4964e-09 | 0 | 8.4849e-11 | 4.8882e-10 | 9.2902e-08
day | Rearing hen husbandry, poultry industrial laying systems, at farm (WFLDB)/CN U | 3.8008e-08 | 7.049e-09 | 9.0773e-09 | 4.0806e-09 | 1.7801e-08 | 2.8179e-09 | 4.8928e-09 | 2.2037e-09 | 2.2589e-09 | 2.5864e-09 | 1.3666e-09 | 3.1573e-09 | 5.1208e-10 | 0 | 8.6319e-11 | 3.2488e-10 | 1.5346e-07
day | Rearing hen husbandry, poultry industrial laying systems, at farm (WFLDB)/DE U | 3.1489e-08 | 4.4745e-09 | 7.9746e-09 | 5.0023e-09 | 1.4038e-08 | 1.5933e-09 | 5.0942e-09 | 1.2897e-09 | 8.6746e-10 | 2.3174e-09 | 1.2871e-09 | 3.1777e-09 | 1.4006e-09 | 0 | 9.0646e-11 | 3.3334e-10 | 1.2101e-07
day | Rearing hen husbandry, poultry industrial laying systems, at farm (WFLDB)/IT U | 2.9074e-08 | 4.4666e-09 | 7.5643e-09 | 4.6556e-09 | 1.2388e-08 | 1.9041e-09 | 4.8147e-09 | 1.3493e-09 | 8.9472e-10 | 2.2226e-09 | 8.4546e-10 | 3.167e-09 | 8.784e-10 | 0 | 8.9884e-11 | 5.2037e-10 | 1.0679e-07
day | Rearing hen husbandry, poultry industrial laying systems, at farm (WFLDB)/NL U | 3.0066e-08 | 4.4626e-09 | 6.7627e-09 | 4.5445e-09 | 1.4296e-08 | 1.5385e-09 | 4.2324e-09 | 1.355e-09 | 8.6449e-10 | 2.2431e-09 | 9.918e-10 | 3.1559e-09 | 9.372e-10 | 0 | 9.2715e-11 | 3.5871e-10 | 1.2324e-07
day | Rearing hen husbandry, poultry industrial laying systems, at farm (WFLDB)/PL U | 3.8659e-08 | 5.5669e-09 | 1.0696e-08 | 4.4418e-09 | 1.7954e-08 | 4.1815e-09 | 4.8e-09 | 1.9126e-09 | 9.5273e-10 | 2.7015e-09 | 1.7144e-09 | 3.1551e-09 | 5.8324e-10 | 0 | 1.1184e-10 | 5.9169e-10 | 1.5478e-07
day | Rearing hen husbandry, poultry industrial laying systems, at farm (WFLDB)/TR U | 3.3177e-08 | 5.8009e-09 | 8.1812e-09 | 4.0548e-09 | 1.514e-08 | 2.6787e-09 | 4.3223e-09 | 1.608e-09 | 1.7815e-09 | 2.4114e-09 | 1.1802e-09 | 3.1376e-09 | 4.5027e-10 | 0 | 8.3552e-11 | 3.8336e-10 | 1.3052e-07
day | Turkey husbandry, at farm (WFLDB)/DE U | 5.5535e-08 | 9.7642e-09 | 1.4167e-08 | 9.1544e-09 | 2.2449e-08 | 2.8111e-09 | 9.1889e-09 | 2.2798e-09 | 3.1015e-09 | 4.3829e-09 | 2.167e-09 | 6.3056e-09 | 2.1903e-09 | 0 | 1.7768e-10 | 4.8079e-10 | 1.9353e-07
day | Turkey husbandry, at farm (WFLDB)/PL U | 6.8836e-08 | 1.194e-08 | 2.09e-08 | 7.4911e-09 | 2.8506e-08 | 6.6763e-09 | 1.022e-08 | 3.257e-09 | 3.3166e-09 | 5.366e-09 | 4.003e-09 | 6.3788e-09 | 1.018e-09 | 0 | 2.0871e-10 | -1.1447e-10 | 2.4574e-07
agricultural, animal production,bovine, transformation
kg | Beef cattle, live weight, at farm (WFLDB)/AU U | 6.1874 | 0.51009 | 3.0854 | 0.32831 | 2.2635 | 0.072303 | 2.985 | 0.42721 | 0.036401 | 0.046472 | 0.028177 | 0.048055 | 0.012854 | 0 | 0.21338 | 0.054018 | 19.5133
kg | Beef cattle, live weight, at farm (WFLDB)/BR U | 8.9092 | 0.80174 | 4.0975 | 0.40149 | 3.6085 | 0.075651 | 3.9922 | 0.68408 | 0.050794 | 0.066872 | 0.029596 | 0.067101 | 0.013421 | 0 | 0.2675 | 0.053471 | 31.108
kg | Beef cattle, live weight, at farm (WFLDB)/CN U | 10.3136 | 1.097 | 4.813 | 0.5151 | 3.8884 | 0.11678 | 4.6451 | 0.91627 | 0.083459 | 0.097304 | 0.051159 | 0.093385 | 0.018008 | 0 | 0.29619 | 0.10752 | 33.5206
kg | Beef cattle, live weight, at farm (WFLDB)/DE U | 7.0674 | 0.59748 | 3.5766 | 0.31153 | 2.5819 | 0.076424 | 3.4679 | 0.49424 | 0.046315 | 0.056928 | 0.03221 | 0.056343 | 0.019019 | 0 | 0.19166 | 0.044505 | 22.2574
kg | Beef cattle, live weight, at farm (WFLDB)/GB U | 5.6814 | 0.42356 | 2.4052 | 0.29278 | 2.5599 | 0.0658 | 2.3162 | 0.34381 | 0.037601 | 0.042149 | 0.023157 | 0.04566 | 0.015715 | 0 | 0.18975 | 0.041653 | 22.0679
kg | Beef cattle, live weight, at farm (WFLDB)/IN U | 10.1999 | 1.2855 | 4.2363 | 0.47325 | 4.2048 | 0.10277 | 4.0803 | 1.1142 | 0.064765 | 0.10661 | 0.053327 | 0.092828 | 0.014907 | 0 | 0.19283 | 0.17269 | 36.2481
kg | Beef cattle, live weight, at farm (WFLDB)/US U | 6.2013 | 0.50001 | 3.717 | 0.3597 | 1.6245 | 0.083448 | 3.5996 | 0.39967 | 0.045167 | 0.055175 | 0.033976 | 0.0568 | 0.021227 | 0 | 0.22715 | 0.054522 | 14.0046
kg | Cattle (cull cows and calves), from dairy farm, live weight, at farm (WFLDB)/BR U | 7.7352 | 0.52706 | 2.9707 | 0.47401 | 3.7634 | 0.055213 | 2.9019 | 0.4702 | 0.030772 | 0.026093 | 0.013581 | 0.02012 | 0.0069511 | 0 | 0.42256 | 0.024383 | 32.4434
kg | Cattle (cull cows and calves), from dairy farm, live weight, at farm (WFLDB)/CN U | 6.1014 | 0.40161 | 2.3345 | 0.3904 | 2.9749 | 0.073282 | 2.2423 | 0.32864 | 0.037167 | 0.035803 | 0.01891 | 0.028688 | 0.0094194 | 0 | 0.32287 | 0.029419 | 25.6458
kg | Cattle (cull cows and calves), from dairy farm, live weight, at farm (WFLDB)/DE U | 1.8649 | 0.14033 | 0.59877 | 0.11041 | 1.0153 | 0.038891 | 0.54967 | 0.089485 | 0.030171 | 0.020672 | 0.010214 | 0.019508 | 0.0056542 | 0 | 0.070603 | 0.014642 | 8.753
kg | Cattle (cull cows and calves), from dairy farm, live weight, at farm (WFLDB)/FR U | 2.1077 | 0.15804 | 0.67342 | 0.11915 | 1.1571 | 0.042098 | 0.62055 | 0.10501 | 0.031472 | 0.021558 | 0.010775 | 0.020209 | 0.0060453 | 0 | 0.079857 | 0.013036 | 9.9747
kg | Cattle (cull cows and calves), from dairy farm, live weight, at farm (WFLDB)/GB U | 2.1501 | 0.16477 | 0.73448 | 0.11405 | 1.1368 | 0.040467 | 0.684 | 0.11454 | 0.030836 | 0.019397 | 0.010013 | 0.017939 | 0.0057435 | 0 | 0.076396 | 0.013975 | 9.7998
kg | Cattle (cull cows and calves), from dairy farm, live weight, at farm (WFLDB)/GLO U | 3.715 | 0.2553 | 1.3953 | 0.23926 | 1.8251 | 0.048238 | 1.334 | 0.19975 | 0.03029 | 0.025257 | 0.013092 | 0.022339 | 0.006692 | 0 | 0.18578 | 0.024444 | 15.7335
kg | Cattle (cull cows and calves), from dairy farm, live weight, at farm (WFLDB)/IN U | 5.3944 | 0.33109 | 2.0319 | 0.31764 | 2.7137 | 0.057738 | 1.9581 | 0.27065 | 0.03148 | 0.028962 | 0.016077 | 0.026028 | 0.0082276 | 0 | 0.24196 | 0.041429 | 23.3942
kg | Cattle (cull cows and calves), from dairy farm, live weight, at farm (WFLDB)/PK U | 5.6089 | 0.3364 | 2.1054 | 0.33315 | 2.834 | 0.060593 | 2.0273 | 0.27169 | 0.0334 | 0.031315 | 0.017438 | 0.029423 | 0.0089175 | 0 | 0.24565 | 0.049152 | 24.431
kg | Cattle (cull cows and calves), from dairy farm, live weight, at farm (WFLDB)/RU U | 2.9242 | 0.2057 | 0.99643 | 0.24159 | 1.4805 | 0.035678 | 0.94969 | 0.15535 | 0.027305 | 0.023045 | 0.011057 | 0.022827 | 0.0052568 | 0 | 0.18513 | 0.028369 | 12.7631
kg | Cattle (cull cows and calves), from dairy farm, live weight, at farm (WFLDB)/US U | 1.8462 | 0.14752 | 0.76035 | 0.13924 | 0.79904 | 0.040017 | 0.70884 | 0.097713 | 0.027243 | 0.022567 | 0.011486 | 0.020335 | 0.0057186 | 0 | 0.094322 | 0.018869 | 6.8883
| agricultural, animal production,bovine, transformation, housing | [16 empty] | 0
p | Beef cattle housing, feedlot or intensive system, per head and year (WFLDB)/AU U | 48.3477 | 9.3923 | 9.4166 | 7.7945 | 21.7443 | 3.5957 | 3.6963 | 2.9015 | 2.0466 | 4.4442 | 2.1245 | 3.6607 | 0.26758 | 0 | 0.14306 | 3.7232 | 187.4509
p | Beef cattle housing, feedlot or intensive system, per head and year (WFLDB)/BR U | 32.7975 | 8.0833 | 5.658 | 5.2351 | 13.8211 | 2.2653 | 2.3989 | 2.1335 | 2.0786 | 3.8712 | 0.99377 | 3.6435 | 0.52215 | 0 | 0.14208 | 0.92743 | 119.1474
p | Beef cattle housing, feedlot or intensive system, per head and year (WFLDB)/CN U | 51.2968 | 11.9387 | 9.7554 | 6.7364 | 22.8663 | 3.8844 | 4.0727 | 3.5533 | 3.976 | 4.4094 | 1.7984 | 3.6738 | 0.43401 | 0 | 0.14606 | 2.4824 | 197.1233
p | Beef cattle housing, feedlot or intensive system, per head and year (WFLDB)/DE U | 40.9751 | 8.3272 | 8.2086 | 6.8524 | 17.5869 | 2.1665 | 4.3554 | 2.2711 | 2.024 | 4.032 | 1.6868 | 3.7024 | 1.6805 | 0 | 0.15213 | 1.3174 | 151.611
p | Beef cattle housing, feedlot or intensive system, per head and year (WFLDB)/GB U | 41.3687 | 8.6923 | 7.3676 | 8.3244 | 16.9844 | 3.1668 | 2.9871 | 2.5712 | 2.0525 | 4.0687 | 1.2137 | 3.6685 | 2.3938 | 0 | 0.17349 | 2.0886 | 146.4171
p | Beef cattle housing, feedlot or intensive system, per head and year (WFLDB)/IN U | 60.3613 | 11.5831 | 11.9309 | 8.4138 | 28.4336 | 4.8227 | 4.6677 | 3.9838 | 2.8436 | 4.7556 | 2.4405 | 3.6999 | 0.5594 | 0 | 0.14913 | 4.0054 | 245.1169
p | Beef cattle housing, feedlot or intensive system, per head and year (WFLDB)/US U | 43.247 | 9.0887 | 7.3236 | 8.2188 | 18.6158 | 2.7777 | 2.8596 | 2.3308 | 2.6161 | 4.1419 | 1.6863 | 3.6657 | 1.9808 | 0 | 0.14472 | 2.4277 | 160.4813
p | Beef cattle housing, grassland system, per head and year (WFLDB)/AU U | 32.7907 | 7.2927 | 5.5307 | 6.7405 | 13.2268 | 2.0354 | 2.3967 | 2.1125 | 1.4384 | 3.7418 | 1.0986 | 3.5778 | 0.25325 | 0 | 0.14139 | 2.768 | 114.024
p | Beef cattle housing, grassland system, per head and year (WFLDB)/BR U | 27.5527 | 6.9773 | 4.625 | 4.6328 | 11.3176 | 1.7148 | 2.084 | 1.9274 | 1.4462 | 3.6038 | 0.82616 | 3.5737 | 0.3146 | 0 | 0.14115 | 0.60343 | 97.5653
p | Beef cattle housing, grassland system, per head and year (WFLDB)/CN U | 32.8736 | 7.9063 | 5.6123 | 5.8577 | 13.4971 | 2.1049 | 2.4874 | 2.2695 | 1.9034 | 3.7335 | 1.02 | 3.581 | 0.29336 | 0 | 0.14211 | 1.8413 | 116.3547
p | Beef cattle housing, grassland system, per head and year (WFLDB)/DE U | 29.811 | 7.0361 | 5.2396 | 5.3103 | 12.225 | 1.691 | 2.5555 | 1.9605 | 1.433 | 3.6425 | 0.99316 | 3.5878 | 0.59371 | 0 | 0.14357 | 0.98513 | 105.3879
p | Beef cattle housing, grassland system, per head and year (WFLDB)/GB U | 30.3011 | 7.1241 | 5.037 | 6.0602 | 12.0798 | 1.932 | 2.2258 | 2.0329 | 1.4399 | 3.6513 | 0.87916 | 3.5797 | 0.76561 | 0 | 0.14872 | 1.5662 | 104.1364
p | Beef cattle housing, grassland system, per head and year (WFLDB)/IN U | 35.7669 | 7.8206 | 6.1366 | 6.9711 | 14.8387 | 2.3311 | 2.6307 | 2.3733 | 1.6305 | 3.8169 | 1.1748 | 3.5872 | 0.32357 | 0 | 0.14285 | 2.9174 | 127.9194
p | Beef cattle housing, grassland system, per head and year (WFLDB)/US U | 30.9048 | 7.2196 | 5.0264 | 6.1859 | 12.4729 | 1.8383 | 2.195 | 1.9749 | 1.5757 | 3.669 | 0.99303 | 3.579 | 0.66608 | 0 | 0.14179 | 1.799 | 107.5253
p | Beef cattle housing, mixed system, per head and year (WFLDB)/AU U | 91.1145 | 11.3048 | 36.7209 | 19.6315 | 23.4573 | 3.5261 | 30.6704 | 4.0762 | 2.2289 | 4.9997 | 2.5244 | 4.3858 | 0.38 | 0 | 1.9118 | 12.9539 | 202.218
p | Beef cattle housing, mixed system, per head and year (WFLDB)/BR U | 71.7914 | 10.4373 | 34.2302 | 8.9169 | 18.207 | 2.6445 | 29.8106 | 3.5673 | 2.2501 | 4.6199 | 1.7751 | 4.3744 | 0.54869 | 0 | 1.9112 | 2.0826 | 156.9567
p | Beef cattle housing, mixed system, per head and year (WFLDB)/CN U | 89.2714 | 12.9922 | 36.9454 | 15.133 | 24.2008 | 3.7174 | 30.9198 | 4.5081 | 3.5074 | 4.9766 | 2.3083 | 4.3946 | 0.49028 | 0 | 1.9138 | 8.3344 | 208.6275
p | Beef cattle housing, mixed system, per head and year (WFLDB)/DE U | 78.9508 | 10.599 | 35.9204 | 11.729 | 20.7024 | 2.579 | 31.1071 | 3.6585 | 2.214 | 4.7265 | 2.2343 | 4.4135 | 1.3162 | 0 | 1.9178 | 4.0815 | 178.4687
p | Beef cattle housing, mixed system, per head and year (WFLDB)/GB U | 81.6026 | 10.8409 | 35.3631 | 15.0954 | 20.3031 | 3.2419 | 30.2004 | 3.8573 | 2.2328 | 4.7508 | 1.9208 | 4.391 | 1.789 | 0 | 1.932 | 6.9834 | 175.027
p | Beef cattle housing, mixed system, per head and year (WFLDB)/IN U | 99.5676 | 12.7565 | 38.387 | 20.5342 | 27.8899 | 4.3392 | 31.314 | 4.7934 | 2.7571 | 5.206 | 2.7338 | 4.4118 | 0.57337 | 0 | 1.9158 | 13.6331 | 240.4305
p | Beef cattle housing, mixed system, per head and year (WFLDB)/US U | 83.7614 | 11.1036 | 35.3339 | 15.9396 | 21.3842 | 2.9841 | 30.1159 | 3.698 | 2.6063 | 4.7993 | 2.234 | 4.3892 | 1.5153 | 0 | 1.9129 | 8.1223 | 184.3467
m2 | Deep-litter housing, at farm (WFLDB)/GLO U | 96.7774 | 26.2871 | 17.2056 | 17.0996 | 36.185 | 6.6529 | 7.4099 | 6.9922 | 5.5231 | 13.7718 | 3.1428 | 12.2871 | 1.1547 | 0 | 3.0072 | 0.65071 | 311.9396
p | Fully slatted floor, cattle, wood construction, at farm (WFLDB)/GLO U | 864.9173 | 231.0124 | 142.6076 | 152.9186 | 338.3786 | 53.7025 | 65.3304 | 65.3076 | 48.0823 | 117.6226 | 23.5748 | 130.0022 | 8.5836 | 0 | 5.9318 | 8.401 | 2917.0572
p | Tethered housing, cattle, concrete wall, at farm (WFLDB)/GLO U | 4245.724 | 990.8136 | 1075.0787 | 825.9382 | 1353.8935 | 222.2389 | 722.5281 | 237.6944 | 167.583 | 585.5362 | 130.3118 | 725.2934 | 56.8295 | 0 | 18.3895 | 25.4258 | 11671.4957
p | Unloading sucker blower, telescopic handler, at farm (WFLDB)/GLO U | 2178.4958 | 539.2243 | 871.8515 | 468.9578 | 298.4622 | 418.9604 | 249.6316 | 83.8201 | 48.175 | 407.2292 | 203.2595 | 450.419 | 14.1763 | 0 | 0.43148 | 3.931 | 2572.9503
| agricultural, animal production,bovine, transformation, manure management | [16 empty] | 0
kg | Manure management at farm, cattle, daily spread, cool, per kg DM (WFLDB)/GLO U | 0.08988 | 0.022156 | 0.065771 | 0 | 0.001953 | 0 | 0.065771 | 0.022156 | 0 | 0 | 0 | 0 | 0 | 0 | 0 | 0 | 0.016836
kg | Manure management at farm, cattle, daily spread, temperate, per kg DM (WFLDB)/GLO U | 0.091634 | 0.022185 | 0.065771 | 0 | 0.0036784 | 0 | 0.065771 | 0.022185 | 0 | 0 | 0 | 0 | 0 | 0 | 0 | 0 | 0.03171
kg | Manure management at farm, cattle, daily spread, warm, per kg DM (WFLDB)/GLO U | 0.093827 | 0.022221 | 0.065771 | 0 | 0.0058351 | 0 | 0.065771 | 0.022221 | 0 | 0 | 0 | 0 | 0 | 0 | 0 | 0 | 0.050302
kg | Manure management at farm, cattle, dry lot, cool, per kg DM (WFLDB)/GLO U | 0.30341 | 0.063355 | 0.18792 | 0 | 0.052136 | 0 | 0.18792 | 0.063355 | 0 | 0 | 0 | 0 | 0 | 0 | 0 | 0 | 0.44945
kg | Manure management at farm, cattle, dry lot, temperate, per kg DM (WFLDB)/GLO U | 0.3056 | 0.063391 | 0.18792 | 0 | 0.054293 | 0 | 0.18792 | 0.063391 | 0 | 0 | 0 | 0 | 0 | 0 | 0 | 0 | 0.46804
kg | Manure management at farm, cattle, dry lot, warm, per kg DM (WFLDB)/GLO U | 0.30779 | 0.063428 | 0.18792 | 0 | 0.05645 | 0 | 0.18792 | 0.063428 | 0 | 0 | 0 | 0 | 0 | 0 | 0 | 0 | 0.48663
kg | Manure management at farm, cattle, lagooning, cool, per kg DM (WFLDB)/GLO U | 0.75422 | 0.11581 | 0.32885 | 0 | 0.30955 | 0 | 0.32885 | 0.11581 | 0 | 0 | 0 | 0 | 0 | 0 | 0 | 0 | 2.6685
kg | Manure management at farm, cattle, lagooning, temperate, per kg DM (WFLDB)/GLO U | 0.7893 | 0.11639 | 0.32885 | 0 | 0.34406 | 0 | 0.32885 | 0.11639 | 0 | 0 | 0 | 0 | 0 | 0 | 0 | 0 | 2.966
kg | Manure management at farm, cattle, lagooning, warm, per kg DM (WFLDB)/GLO U | 0.79808 | 0.11654 | 0.32885 | 0 | 0.35268 | 0 | 0.32885 | 0.11654 | 0 | 0 | 0 | 0 | 0 | 0 | 0 | 0 | 3.0404
kg | Manure management at farm, cattle, liquid-slurry, cool, per kg DM (WFLDB)/GLO U | 0.61245 | 0.12801 | 0.3786 | 0 | 0.10583 | 0 | 0.3786 | 0.12801 | 0 | 0 | 0 | 0 | 0 | 0 | 0 | 0 | 0.91235
kg | Manure management at farm, cattle, liquid-slurry, temperate, per kg DM (WFLDB)/GLO U | 0.73427 | 0.12961 | 0.40393 | 0 | 0.20073 | 0 | 0.40393 | 0.12961 | 0 | 0 | 0 | 0 | 0 | 0 | 0 | 0 | 1.7304
kg | Manure management at farm, cattle, liquid-slurry, warm, per kg DM (WFLDB)/GLO U | 0.879 | 0.132 | 0.40393 | 0 | 0.34307 | 0 | 0.40393 | 0.132 | 0 | 0 | 0 | 0 | 0 | 0 | 0 | 0 | 2.9575
kg | Manure management at farm, cattle, pit storage, cool, per kg DM (WFLDB)/GLO U | 0.44983 | 0.090044 | 0.26308 | 0 | 0.096703 | 0 | 0.26308 | 0.090044 | 0 | 0 | 0 | 0 | 0 | 0 | 0 | 0 | 0.83365
kg | Manure management at farm, cattle, pit storage, temperate, per kg DM (WFLDB)/GLO U | 0.54632 | 0.091637 | 0.26308 | 0 | 0.1916 | 0 | 0.26308 | 0.091637 | 0 | 0 | 0 | 0 | 0 | 0 | 0 | 0 | 1.6517
kg | Manure management at farm, cattle, pit storage, warm, per kg DM (WFLDB)/GLO U | 0.69105 | 0.094027 | 0.26308 | 0 | 0.33394 | 0 | 0.26308 | 0.094027 | 0 | 0 | 0 | 0 | 0 | 0 | 0 | 0 | 2.8788
kg | Manure management at farm, cattle, solid storage, cool, per kg DM (WFLDB)/GLO U | 0.54522 | 0.095069 | 0.42413 | 0 | 0.026017 | 0 | 0.42413 | 0.095069 | 0 | 0 | 0 | 0 | 0 | 0 | 0 | 0 | 0.22428
kg | Manure management at farm, cattle, solid storage, temperate, per kg DM (WFLDB)/GLO U | 0.4492 | 0.095214 | 0.31934 | 0 | 0.034644 | 0 | 0.31934 | 0.095214 | 0 | 0 | 0 | 0 | 0 | 0 | 0 | 0 | 0.29865
kg | Manure management at farm, cattle, solid storage, warm, per kg DM (WFLDB)/GLO U | 0.45358 | 0.095286 | 0.31934 | 0 | 0.038957 | 0 | 0.31934 | 0.095286 | 0 | 0 | 0 | 0 | 0 | 0 | 0 | 0 | 0.33584
agricultural, animal production,bovine, transformation, production stages
kg | Calf, dairy cow, at farm (WFLDB)/GLO U | 6.2374 | 0.29554 | 3.6775 | 0.35702 | 1.9073 | 0.084612 | 3.5538 | 0.15824 | 0.037955 | 0.099342 | 0.039059 | 0.10322 | 0.050891 | 0 | 0.16918 | 0.033727 | 16.4426
agricultural, animal production,bovine, transformation, WFLDB archetypes
kg | Beef cattle, feedlot or intensive system, live weight, at farm (WFLDB)/AU U | 7.135 | 0.53731 | 4.0884 | 0.38544 | 2.1238 | 0.093944 | 3.955 | 0.4277 | 0.047837 | 0.061774 | 0.039474 | 0.062019 | 0.018406 | 0 | 0.23554 | 0.069472 | 18.3086
kg | Beef cattle, feedlot or intensive system, live weight, at farm (WFLDB)/BR U | 12.0091 | 0.8662 | 6.5271 | 0.62348 | 3.9923 | 0.15073 | 6.3149 | 0.6371 | 0.11192 | 0.11718 | 0.06154 | 0.11186 | 0.032594 | 0 | 0.34587 | 0.13315 | 34.4163
kg | Beef cattle, feedlot or intensive system, live weight, at farm (WFLDB)/CN U | 7.7918 | 0.69115 | 4.0716 | 0.4102 | 2.6189 | 0.112 | 3.9103 | 0.51912 | 0.084874 | 0.087155 | 0.049315 | 0.079693 | 0.019756 | 0 | 0.20574 | 0.10501 | 22.5767
kg | Beef cattle, feedlot or intensive system, live weight, at farm (WFLDB)/DE U | 8.9839 | 0.67989 | 5.4288 | 0.39219 | 2.4831 | 0.10686 | 5.2726 | 0.52807 | 0.06607 | 0.085752 | 0.049363 | 0.077243 | 0.030332 | 0 | 0.215 | 0.069618 | 21.4057
kg | Beef cattle, feedlot or intensive system, live weight, at farm (WFLDB)/GB U | 8.8036 | 0.66143 | 5.3232 | 0.39873 | 2.4203 | 0.11015 | 5.1662 | 0.51072 | 0.065548 | 0.085162 | 0.046812 | 0.076422 | 0.033214 | 0 | 0.21263 | 0.076462 | 20.8646
kg | Beef cattle, feedlot or intensive system, live weight, at farm (WFLDB)/IN U | 7.665 | 0.63907 | 3.8819 | 0.4331 | 2.711 | 0.11842 | 3.7094 | 0.47287 | 0.076445 | 0.089755 | 0.054015 | 0.079849 | 0.020637 | 0 | 0.20634 | 0.12627 | 23.3705
kg | Beef cattle, feedlot or intensive system, live weight, at farm (WFLDB)/US U | 6.5322 | 0.50818 | 4.0941 | 0.38219 | 1.5477 | 0.091309 | 3.9648 | 0.39771 | 0.049672 | 0.0608 | 0.038062 | 0.062036 | 0.023924 | 0 | 0.23554 | 0.060683 | 13.3426
kg | Beef cattle, grassland system, live weight, at farm (WFLDB)/AU U | 4.3717 | 0.3706 | 1.7097 | 0.23786 | 2.0535 | 0.043027 | 1.6551 | 0.32699 | 0.020845 | 0.022768 | 0.011601 | 0.026715 | 0.0059357 | 0 | 0.18823 | 0.01698 | 17.7027
kg | Beef cattle, grassland system, live weight, at farm (WFLDB)/BR U | 7.2158 | 0.62401 | 3.1087 | 0.31833 | 3.1648 | 0.049265 | 3.0444 | 0.55171 | 0.02817 | 0.04413 | 0.015083 | 0.047422 | 0.0076227 | 0 | 0.25168 | 0.011607 | 27.2823
kg | Beef cattle, grassland system, live weight, at farm (WFLDB)/CN U | 8.0614 | 0.71842 | 3.0969 | 0.49309 | 3.753 | 0.081104 | 2.9921 | 0.61496 | 0.046577 | 0.056887 | 0.023712 | 0.062245 | 0.011206 | 0 | 0.38814 | 0.031506 | 32.3534
kg | Beef cattle, grassland system, live weight, at farm (WFLDB)/DE U | 5.108 | 0.42398 | 1.9906 | 0.23055 | 2.4628 | 0.04894 | 1.9281 | 0.37061 | 0.02488 | 0.028496 | 0.013613 | 0.033501 | 0.0087565 | 0 | 0.17554 | 0.012757 | 21.2314
kg | Beef cattle, grassland system, live weight, at farm (WFLDB)/GB U | 5.1102 | 0.42441 | 1.9896 | 0.23425 | 2.462 | 0.050128 | 1.9264 | 0.37095 | 0.024913 | 0.028539 | 0.013051 | 0.03346 | 0.0096046 | 0 | 0.17556 | 0.015624 | 21.2239
kg | Beef cattle, grassland system, live weight, at farm (WFLDB)/IN U | 7.5362 | 0.65111 | 3.1164 | 0.46998 | 3.2988 | 0.048454 | 3.0494 | 0.57163 | 0.028203 | 0.051277 | 0.018488 | 0.050687 | 0.0068486 | 0 | 0.3757 | 0.036744 | 28.4375
kg | Beef cattle, grassland system, live weight, at farm (WFLDB)/US U | 4.2358 | 0.36405 | 1.7104 | 0.23579 | 1.9256 | 0.042296 | 1.6569 | 0.32021 | 0.021347 | 0.022497 | 0.011211 | 0.026716 | 0.0074531 | 0 | 0.18821 | 0.013415 | 16.5997
kg | Beef cattle, mixed system, live weight, at farm (WFLDB)/AU U | 6.7396 | 0.61327 | 3.1238 | 0.34259 | 2.6599 | 0.072725 | 3.0214 | 0.52679 | 0.036707 | 0.049776 | 0.029689 | 0.050775 | 0.012369 | 0 | 0.209 | 0.07045 | 22.9302
kg | Beef cattle, mixed system, live weight, at farm (WFLDB)/BR U | 10.251 | 1.0078 | 4.726 | 0.44995 | 4.0673 | 0.089862 | 4.5964 | 0.86127 | 0.06379 | 0.082723 | 0.039751 | 0.08051 | 0.015876 | 0 | 0.26768 | 0.085881 | 35.063
kg | Beef cattle, mixed system, live weight, at farm (WFLDB)/CN U | 11.6647 | 1.3185 | 5.4738 | 0.55339 | 4.319 | 0.1272 | 5.288 | 1.1157 | 0.092237 | 0.11058 | 0.058597 | 0.10545 | 0.019162 | 0 | 0.30147 | 0.1273 | 37.2324
kg | Beef cattle, mixed system, live weight, at farm (WFLDB)/DE U | 7.0996 | 0.6658 | 3.3768 | 0.31176 | 2.7452 | 0.074213 | 3.2693 | 0.56159 | 0.047576 | 0.056633 | 0.033292 | 0.057799 | 0.018231 | 0 | 0.18625 | 0.049481 | 23.6657
kg | Beef cattle, mixed system, live weight, at farm (WFLDB)/GB U | 6.1251 | 0.413 | 2.7016 | 0.34699 | 2.6635 | 0.079661 | 2.5897 | 0.30985 | 0.049148 | 0.054002 | 0.032298 | 0.056604 | 0.021111 | 0 | 0.20301 | 0.066262 | 22.9609
kg | Beef cattle, mixed system, live weight, at farm (WFLDB)/IN U | 10.4816 | 1.3574 | 4.2757 | 0.47772 | 4.3708 | 0.10103 | 4.1215 | 1.1854 | 0.063467 | 0.10849 | 0.05325 | 0.094271 | 0.01427 | 0 | 0.19133 | 0.17785 | 37.679
kg | Beef cattle, mixed system, live weight, at farm (WFLDB)/US U | 5.879 | 0.57219 | 3.1365 | 0.329 | 1.8414 | 0.070728 | 3.0371 | 0.48506 | 0.038094 | 0.049037 | 0.02862 | 0.050785 | 0.016544 | 0 | 0.20899 | 0.052677 | 15.8738
kg | Cattle, from dairy feed mix archetype AT-14, live weight, at farm (WFLDB)/RER U | 2.2079 | 0.12232 | 0.65315 | 0.13571 | 1.2967 | 0.044792 | 0.59623 | 0.077514 | 0.020982 | 0.023822 | 0.012132 | 0.023145 | 0.0068784 | 0 | 0.093496 | 0.012189 | 11.1789
kg | Cattle, from dairy feed mix archetype AU-275WA, live weight, at farm (WFLDB)/RoW U | 1.7693 | 0.12021 | 0.6689 | 0.10712 | 0.87309 | 0.025197 | 0.63738 | 0.097039 | 0.011891 | 0.011277 | 0.0063267 | 0.0092195 | 0.0033039 | 0 | 0.08463 | 0.0099624 | 7.5266
kg | Cattle, from dairy feed mix archetype BE-45, live weight, at farm (WFLDB)/RER U | 1.8965 | 0.10662 | 0.58655 | 0.11308 | 1.0903 | 0.038459 | 0.53788 | 0.068735 | 0.018142 | 0.019747 | 0.010211 | 0.01881 | 0.0058683 | 0 | 0.076996 | 0.011407 | 9.3987
kg | Cattle, from dairy feed mix archetype BR-20S, live weight, at farm (WFLDB)/RLA U | 2.9465 | 0.19419 | 0.89952 | 0.12899 | 1.7238 | 0.034698 | 0.85698 | 0.15223 | 0.024076 | 0.017884 | 0.0078457 | 0.015344 | 0.0040322 | 0 | 0.09517 | 0.014447 | 14.8604
kg | Cattle, from dairy feed mix archetype CA-58, live weight, at farm (WFLDB)/RNA U | 1.7002 | 0.10185 | 0.70936 | 0.13442 | 0.75458 | 0.032768 | 0.66654 | 0.069954 | 0.013218 | 0.018675 | 0.010053 | 0.018485 | 0.0051403 | 0 | 0.091216 | 0.01958 | 6.505
kg | Cattle, from dairy feed mix archetype CH-22, live weight, at farm (WFLDB)/RER U | 2.0346 | 0.12416 | 0.75256 | 0.11883 | 1.0391 | 0.03066 | 0.71346 | 0.094436 | 0.014803 | 0.014917 | 0.0084413 | 0.016456 | 0.0048933 | 0 | 0.080607 | 0.016878 | 8.9577
kg | Cattle, from dairy feed mix archetype CL-47, live weight, at farm (WFLDB)/RLA U | 1.9036 | 0.13254 | 0.5825 | 0.10929 | 1.0792 | 0.017924 | 0.56023 | 0.11314 | 0.010434 | 0.0089601 | 0.0043442 | 0.0087325 | 0.0022759 | 0 | 0.093144 | 0.0051372 | 9.3037
kg | Cattle, from dairy feed mix archetype CL-47, live weight, at farm (WFLDB)/RNA U | 1.947 | 0.13615 | 0.73901 | 0.12169 | 0.9501 | 0.02567 | 0.70682 | 0.11498 | 0.010381 | 0.010792 | 0.0065157 | 0.011609 | 0.0036686 | 0 | 0.10107 | 0.005345 | 8.1906
kg | Cattle, from dairy feed mix archetype CN-17N, live weight, at farm (WFLDB)/RoW U | 3.5051 | 0.20955 | 1.2843 | 0.23106 | 1.7802 | 0.079609 | 1.1838 | 0.13234 | 0.037761 | 0.039443 | 0.02089 | 0.03278 | 0.010303 | 0 | 0.15842 | 0.029558 | 15.3468
kg | Cattle, from dairy feed mix archetype CZ-80, live weight, at farm (WFLDB)/RER U | 1.4512 | 0.083009 | 0.47727 | 0.086004 | 0.80492 | 0.028172 | 0.4416 | 0.055367 | 0.013424 | 0.014218 | 0.0075015 | 0.013763 | 0.0043344 | 0 | 0.057586 | 0.010319 | 6.9389
kg | Cattle, from dairy feed mix archetype DE-31S, live weight, at farm (WFLDB)/RER U | 1.9581 | 0.10903 | 0.64833 | 0.12426 | 1.0764 | 0.03826 | 0.59941 | 0.070205 | 0.018399 | 0.020422 | 0.010661 | 0.020507 | 0.0060411 | 0 | 0.080701 | 0.017007 | 9.2797
kg | Cattle, from dairy feed mix archetype DE-90N, live weight, at farm (WFLDB)/RER U | 1.6706 | 0.094111 | 0.54822 | 0.10169 | 0.92656 | 0.033162 | 0.5061 | 0.061153 | 0.015865 | 0.017093 | 0.0089566 | 0.016622 | 0.005141 | 0 | 0.066983 | 0.012947 | 7.9876
kg | Cattle, from dairy feed mix archetype DK-125, live weight, at farm (WFLDB)/RER U | 1.405 | 0.07817 | 0.47627 | 0.090245 | 0.76032 | 0.027197 | 0.44142 | 0.05041 | 0.013164 | 0.014596 | 0.0076559 | 0.014816 | 0.0043308 | 0 | 0.057763 | 0.013335 | 6.5545
kg | Cattle, from dairy feed mix archetype ES-50NW, live weight, at farm (WFLDB)/RER U | 2.5752 | 0.15681 | 0.94285 | 0.13394 | 1.3416 | 0.0495 | 0.8813 | 0.11147 | 0.023879 | 0.02146 | 0.012047 | 0.018911 | 0.0073524 | 0 | 0.08874 | 0.018936 | 11.5657
kg | Cattle, from dairy feed mix archetype FI-25, live weight, at farm (WFLDB)/RER U | 1.5072 | 0.082654 | 0.57049 | 0.1072 | 0.74684 | 0.026784 | 0.53541 | 0.053665 | 0.013465 | 0.015525 | 0.0082899 | 0.017324 | 0.0045677 | 0 | 0.06389 | 0.021417 | 6.4383
kg | Cattle, from dairy feed mix archetype FR-50-W, live weight, at farm (WFLDB)/RER U | 1.9473 | 0.11669 | 0.65679 | 0.10704 | 1.0668 | 0.034628 | 0.61329 | 0.084038 | 0.016355 | 0.016298 | 0.0088653 | 0.015759 | 0.0052323 | 0 | 0.074905 | 0.011146 | 9.1964
kg | Cattle, from dairy feed mix archetype ID-3NG, live weight, at farm (WFLDB)/RoW U | 3.9917 | 0.26671 | 1.5208 | 0.28034 | 1.9238 | 0.058399 | 1.4479 | 0.21296 | 0.027835 | 0.025912 | 0.014577 | 0.019523 | 0.007554 | 0 | 0.22766 | 0.025605 | 16.5846
kg | Cattle, from dairy feed mix archetype IE-48, live weight, at farm (WFLDB)/RER U | 1.759 | 0.11037 | 0.57163 | 0.081201 | 0.99578 | 0.021511 | 0.54477 | 0.090222 | 0.010311 | 0.0098406 | 0.0053447 | 0.0088279 | 0.0031991 | 0 | 0.061515 | 0.0076592 | 8.5843
kg | Cattle, from dairy feed mix archetype IN-3E, live weight, at farm (WFLDB)/RoW U | 3.9041 | 0.18996 | 1.3803 | 0.21339 | 2.1204 | 0.058342 | 1.3041 | 0.12812 | 0.030915 | 0.030931 | 0.017829 | 0.031723 | 0.0091792 | 0 | 0.1152 | 0.057287 | 18.2796
kg | Cattle, from dairy feed mix archetype IN-3S, live weight, at farm (WFLDB)/RoW U | 2.8181 | 0.16382 | 1.0144 | 0.13587 | 1.504 | 0.044067 | 0.95931 | 0.12333 | 0.021315 | 0.019166 | 0.011024 | 0.014747 | 0.0057293 | 0 | 0.096719 | 0.018672 | 12.9659
kg | Cattle, from dairy feed mix archetype IT-154, live weight, at farm (WFLDB)/RER U | 1.8413 | 0.10273 | 0.61475 | 0.11534 | 1.0085 | 0.036539 | 0.56815 | 0.065917 | 0.017605 | 0.019206 | 0.010061 | 0.018983 | 0.0057368 | 0 | 0.074459 | 0.01616 | 8.6938
kg | Cattle, from dairy feed mix archetype LowEuro-5, live weight, at farm (WFLDB)/RER U | 3.956 | 0.26405 | 1.3232 | 0.35196 | 2.0168 | 0.030917 | 1.283 | 0.22921 | 0.015938 | 0.018895 | 0.0093257 | 0.018016 | 0.00491 | 0 | 0.30484 | 0.0242 | 17.3861
kg | Cattle, from dairy feed mix archetype LowEuro-5, live weight, at farm (WFLDB)/RoW U | 3.8755 | 0.26 | 1.3094 | 0.35203 | 1.9541 | 0.0296 | 1.2706 | 0.22624 | 0.014983 | 0.018778 | 0.0092448 | 0.017656 | 0.0043923 | 0 | 0.30657 | 0.023411 | 16.8455
kg | Cattle, from dairy feed mix archetype LowTropical-10, live weight, at farm (WFLDB)/RLA U | 10.4032 | 0.70401 | 3.4645 | 0.57307 | 5.6616 | 0.060524 | 3.3929 | 0.62359 | 0.052346 | 0.02807 | 0.011151 | 0.018818 | 0.0060515 | 0 | 0.51402 | 0.034185 | 48.8066
kg | Cattle, from dairy feed mix archetype LowTropical-10, live weight, at farm (WFLDB)/RNA U | 8.7837 | 0.6064 | 3.7777 | 0.61042 | 3.7892 | 0.057198 | 3.7042 | 0.56219 | 0.014616 | 0.029589 | 0.016278 | 0.01827 | 0.0080533 | 0 | 0.56407 | 0.020025 | 32.6657
kg | Cattle, from dairy feed mix archetype LowTropical-10, live weight, at farm (WFLDB)/RoW U | 9.4743 | 0.64246 | 3.7652 | 0.60505 | 4.4616 | 0.061294 | 3.6886 | 0.58605 | 0.029215 | 0.027197 | 0.0153 | 0.020491 | 0.0079285 | 0 | 0.54976 | 0.026875 | 38.4617
kg | Cattle, from dairy feed mix archetype MX-20, live weight, at farm (WFLDB)/RER U | 2.4962 | 0.14498 | 0.84404 | 0.14078 | 1.3664 | 0.049948 | 0.7813 | 0.097186 | 0.023893 | 0.023906 | 0.012797 | 0.022009 | 0.0075484 | 0 | 0.093544 | 0.017674 | 11.7791
kg | Cattle, from dairy feed mix archetype MX-20, live weight, at farm (WFLDB)/RNA U | 1.9588 | 0.12065 | 0.81581 | 0.15302 | 0.86932 | 0.045586 | 0.75712 | 0.080616 | 0.015216 | 0.024817 | 0.013106 | 0.020218 | 0.0065537 | 0 | 0.11328 | 0.012969 | 7.4942
kg | Cattle, from dairy feed mix archetype NL-70, live weight, at farm (WFLDB)/RER U | 1.7854 | 0.10681 | 0.61196 | 0.097518 | 0.96911 | 0.032547 | 0.57114 | 0.0762 | 0.015468 | 0.015138 | 0.0082685 | 0.014352 | 0.0049076 | 0 | 0.067123 | 0.011135 | 8.3544
kg | Cattle, from dairy feed mix archetype NZ-351, live weight, at farm (WFLDB)/RER U | 1.939 | 0.13529 | 0.72276 | 0.087228 | 0.99376 | 0.017837 | 0.70095 | 0.1222 | 0.0078436 | 0.0052528 | 0.0039732 | 0.0074139 | 0.0025866 | 0 | 0.073856 | 0.0033718 | 8.5669
kg | Cattle, from dairy feed mix archetype NZ-351, live weight, at farm (WFLDB)/RoW U | 1.3979 | 0.10785 | 0.48872 | 0.091474 | 0.70982 | 0.0063647 | 0.48076 | 0.10225 | 0.0028369 | 0.0027587 | 0.0016001 | 0.0032436 | 0.00090103 | 0 | 0.086238 | 0.0010913 | 6.1192
kg | Cattle, from dairy feed mix archetype PE-7, live weight, at farm (WFLDB)/RLA U | 2.8744 | 0.20668 | 0.83068 | 0.21341 | 1.6237 | 0.015257 | 0.81261 | 0.18641 | 0.013196 | 0.007076 | 0.002811 | 0.0047438 | 0.0015255 | 0 | 0.19852 | 0.0086175 | 13.997
kg | Cattle, from dairy feed mix archetype PL-15, live weight, at farm (WFLDB)/RER U | 1.4912 | 0.082295 | 0.4202 | 0.098416 | 0.89032 | 0.019518 | 0.3951 | 0.062613 | 0.0089518 | 0.01073 | 0.0055897 | 0.012141 | 0.0030322 | 0 | 0.077214 | 0.0060289 | 7.6752
kg | Cattle, from dairy feed mix archetype PY-45, live weight, at farm (WFLDB)/RER U | 3.6325 | 0.22735 | 1.3087 | 0.18404 | 1.9125 | 0.060093 | 1.234 | 0.17341 | 0.028524 | 0.025414 | 0.014609 | 0.02408 | 0.0089252 | 0 | 0.13045 | 0.02059 | 16.4868
kg | Cattle, from dairy feed mix archetype PY-45, live weight, at farm (WFLDB)/RLA U | 3.6716 | 0.23884 | 1.0404 | 0.14861 | 2.2437 | 0.047405 | 0.98301 | 0.17979 | 0.035546 | 0.023503 | 0.0099872 | 0.018688 | 0.0052186 | 0 | 0.10346 | 0.021243 | 19.3422
kg | Cattle, from dairy feed mix archetype PY-45, live weight, at farm (WFLDB)/RoW U | 3.1531 | 0.2054 | 1.1295 | 0.1906 | 1.6276 | 0.048626 | 1.0683 | 0.15933 | 0.022835 | 0.023232 | 0.012554 | 0.019984 | 0.0064277 | 0 | 0.14687 | 0.017313 | 14.0308
kg | Cattle, from dairy feed mix archetype RU-900, live weight, at farm (WFLDB)/RoW U | 1.9962 | 0.11057 | 0.74005 | 0.16316 | 0.98241 | 0.033237 | 0.69577 | 0.071745 | 0.016986 | 0.021838 | 0.011038 | 0.023555 | 0.0053839 | 0 | 0.10406 | 0.030161 | 8.4691
kg | Cattle, from dairy feed mix archetype SE-60, live weight, at farm (WFLDB)/RER U | 1.8038 | 0.10406 | 0.61682 | 0.10211 | 0.98083 | 0.037068 | 0.57027 | 0.068515 | 0.017826 | 0.017719 | 0.0094874 | 0.016106 | 0.0056059 | 0 | 0.066536 | 0.013862 | 8.4554
kg | Cattle, from dairy feed mix archetype UK-149NW, live weight, at farm (WFLDB)/RER U | 2.1539 | 0.13093 | 0.76349 | 0.11733 | 1.1421 | 0.036862 | 0.71721 | 0.096437 | 0.017589 | 0.016901 | 0.0094207 | 0.016557 | 0.0056047 | 0 | 0.080818 | 0.014355 | 9.8457
kg | Cattle, from dairy feed mix archetype UK-149NW, live weight, at farm (WFLDB)/RNA U | 1.7867 | 0.11539 | 0.74126 | 0.12869 | 0.80139 | 0.034035 | 0.69764 | 0.085877 | 0.012084 | 0.017429 | 0.0095892 | 0.015364 | 0.004957 | 0 | 0.097001 | 0.011363 | 6.9085
kg | Cattle, from dairy feed mix archetype US-2218NY, live weight, at farm (WFLDB)/RNA U | 1.7715 | 0.10853 | 0.81972 | 0.14269 | 0.70055 | 0.044887 | 0.76176 | 0.06986 | 0.014138 | 0.024528 | 0.013064 | 0.018891 | 0.006492 | 0 | 0.10159 | 0.015719 | 6.0392
kg | Cattle, from dairy feed mix archetype US-80WI, live weight, at farm (WFLDB)/RNA U | 1.6312 | 0.091215 | 0.65466 | 0.1386 | 0.74671 | 0.030359 | 0.61429 | 0.058102 | 0.014128 | 0.018985 | 0.010012 | 0.021041 | 0.0050978 | 0 | 0.087264 | 0.025202 | 6.4372
agricultural, animal production, dairy, transformation
kg | Raw milk, production mix, at farm (WFLDB)/AT U | 0.50306 | 0.058902 | 0.20909 | 0.019893 | 0.21518 | 0.0070056 | 0.20001 | 0.049614 | 0.0050944 | 0.0041936 | 0.0020783 | 0.0041037 | 0.0014945 | 0 | 0.012099 | 0.002196 | 1.855
kg | Raw milk, production mix, at farm (WFLDB)/AU U | 0.46678 | 0.045969 | 0.17367 | 0.022185 | 0.22496 | 0.0070627 | 0.16433 | 0.037571 | 0.0046783 | 0.0037194 | 0.0022756 | 0.0030246 | 0.00074802 | 0 | 0.015523 | 0.0028899 | 1.9393
kg | Raw milk, production mix, at farm (WFLDB)/BE U | 0.46176 | 0.052021 | 0.18934 | 0.021523 | 0.19888 | 0.0065281 | 0.18101 | 0.043238 | 0.0049636 | 0.0038189 | 0.0018046 | 0.0037763 | 0.0035473 | 0 | 0.011321 | 0.0028779 | 1.7145
kg | Raw milk, production mix, at farm (WFLDB)/BR U | 0.85228 | 0.065747 | 0.29013 | 0.043889 | 0.45252 | 0.0060511 | 0.28284 | 0.057043 | 0.005506 | 0.0031981 | 0.0012314 | 0.0026272 | 0.00070393 | 0 | 0.037454 | 0.0031039 | 3.901
kg | Raw milk, production mix, at farm (WFLDB)/CA U | 0.40523 | 0.047928 | 0.18719 | 0.021841 | 0.14827 | 0.0057853 | 0.17957 | 0.039862 | 0.0043193 | 0.0037463 | 0.0018378 | 0.0038306 | 0.0017679 | 0 | 0.012818 | 0.0034243 | 1.2782
kg | Raw milk, production mix, at farm (WFLDB)/CH U | 0.46478 | 0.052483 | 0.19375 | 0.020741 | 0.19781 | 0.0060926 | 0.18592 | 0.04405 | 0.0047799 | 0.0036541 | 0.0017358 | 0.0037489 | 0.0028164 | 0 | 0.011762 | 0.0024132 | 1.7052
kg | Raw milk, production mix, at farm (WFLDB)/CL U | 0.69304 | 0.054761 | 0.23503 | 0.038511 | 0.36475 | 0.0048989 | 0.22911 | 0.047768 | 0.0045747 | 0.0024182 | 0.0010201 | 0.0020345 | 0.00045426 | 0 | 0.033185 | 0.0028382 | 3.1444
kg | Raw milk, production mix, at farm (WFLDB)/CN U | 0.75412 | 0.067309 | 0.30804 | 0.042492 | 0.33627 | 0.010094 | 0.29519 | 0.055549 | 0.0066772 | 0.005083 | 0.0027615 | 0.00419 | 0.0012301 | 0 | 0.03311 | 0.003962 | 2.8989
kg | Raw milk, production mix, at farm (WFLDB)/CO U | 0.90114 | 0.067159 | 0.30874 | 0.048168 | 0.47707 | 0.0053874 | 0.3023 | 0.059721 | 0.0047226 | 0.0027153 | 0.0010488 | 0.0022105 | 0.00054168 | 0 | 0.042429 | 0.0029862 | 4.1127
kg | Raw milk, production mix, at farm (WFLDB)/CZ U | 0.3961 | 0.04444 | 0.16541 | 0.018868 | 0.16738 | 0.0069487 | 0.15618 | 0.035818 | 0.0047876 | 0.0038347 | 0.0022768 | 0.0035216 | 0.0026694 | 0 | 0.010417 | 0.0022593 | 1.4429
kg | Raw milk, production mix, at farm (WFLDB)/DE U | 0.4134 | 0.047986 | 0.17127 | 0.017476 | 0.17667 | 0.0060414 | 0.16316 | 0.03965 | 0.004646 | 0.0036895 | 0.0020601 | 0.003598 | 0.0017078 | 0 | 0.0097809 | 0.0023895 | 1.523
kg | Raw milk, production mix, at farm (WFLDB)/DK U | 0.35261 | 0.041696 | 0.14748 | 0.015083 | 0.14835 | 0.0052968 | 0.14061 | 0.034033 | 0.0044122 | 0.0032513 | 0.0015781 | 0.003269 | 0.0010818 | 0 | 0.0084819 | 0.0022499 | 1.2789
kg | Raw milk, production mix, at farm (WFLDB)/ES U | 0.49259 | 0.051842 | 0.20067 | 0.022139 | 0.21794 | 0.0084983 | 0.19013 | 0.042015 | 0.0056358 | 0.0041915 | 0.0020498 | 0.0038632 | 0.00237 | 0 | 0.012262 | 0.0036436 | 1.8788
kg | Raw milk, production mix, at farm (WFLDB)/FI U | 0.35821 | 0.041479 | 0.15827 | 0.017747 | 0.14072 | 0.0052051 | 0.15149 | 0.033808 | 0.004415 | 0.0032564 | 0.0015764 | 0.0033687 | 0.0027261 | 0 | 0.0089287 | 0.002723 | 1.2131
kg | Raw milk, production mix, at farm (WFLDB)/FR U | 0.45688 | 0.052286 | 0.18676 | 0.022156 | 0.19568 | 0.006253 | 0.17879 | 0.043766 | 0.0048143 | 0.0037057 | 0.0017162 | 0.0036793 | 0.0052075 | 0 | 0.011115 | 0.0021543 | 1.6869
kg | Raw milk, production mix, at farm (WFLDB)/GB U | 0.43646 | 0.047429 | 0.17732 | 0.019093 | 0.19261 | 0.0070469 | 0.16848 | 0.038931 | 0.0048794 | 0.0036181 | 0.0017892 | 0.0034374 | 0.0021768 | 0 | 0.010941 | 0.0025377 | 1.6605
kg | Raw milk, production mix, at farm (WFLDB)/GR U | 0.47529 | 0.054437 | 0.19859 | 0.019848 | 0.20242 | 0.0087166 | 0.18681 | 0.044435 | 0.0052739 | 0.0047285 | 0.0030561 | 0.0039639 | 0.0011629 | 0 | 0.011324 | 0.0033967 | 1.745
kg | Raw milk, production mix, at farm (WFLDB)/HU U | 0.36864 | 0.04116 | 0.14875 | 0.019033 | 0.1597 | 0.0056703 | 0.14132 | 0.033628 | 0.0042409 | 0.003291 | 0.0017615 | 0.0031291 | 0.0033327 | 0 | 0.010933 | 0.0016385 | 1.3767
kg | Raw milk, production mix, at farm (WFLDB)/ID U | 1.4589 | 0.062534 | 0.30481 | 0.047045 | 1.0445 | 0.0075355 | 0.29529 | 0.053417 | 0.0056456 | 0.0034719 | 0.0019873 | 0.00284 | 0.00088941 | 0 | 0.039662 | 0.0036542 | 9.0043
kg | Raw milk, production mix, at farm (WFLDB)/IE U | 0.3553 | 0.03534 | 0.13045 | 0.014913 | 0.17461 | 0.0044564 | 0.1248 | 0.029402 | 0.0036035 | 0.0023346 | 0.001188 | 0.0023399 | 0.00067916 | 0 | 0.010314 | 0.0015801 | 1.5052
kg | Raw milk, production mix, at farm (WFLDB)/IN U | 0.74576 | 0.073711 | 0.31799 | 0.033886 | 0.32017 | 0.0071789 | 0.30875 | 0.065381 | 0.0047407 | 0.0035898 | 0.0020675 | 0.0033856 | 0.00096961 | 0 | 0.024134 | 0.0053965 | 2.7601
kg | Raw milk, production mix, at farm (WFLDB)/IT U | 0.53179 | 0.059325 | 0.22044 | 0.022108 | 0.22992 | 0.0077943 | 0.21062 | 0.049756 | 0.0053613 | 0.004208 | 0.00203 | 0.004141 | 0.0014774 | 0 | 0.01309 | 0.0033999 | 1.9821
kg | Raw milk, production mix, at farm (WFLDB)/MX U | 0.50904 | 0.052348 | 0.21835 | 0.027665 | 0.21067 | 0.0072693 | 0.20902 | 0.044064 | 0.0042288 | 0.0040552 | 0.0020667 | 0.0035094 | 0.001089 | 0 | 0.020181 | 0.0028855 | 1.8161
kg | Raw milk, production mix, at farm (WFLDB)/NL U | 0.41067 | 0.045061 | 0.16398 | 0.016821 | 0.18481 | 0.0058987 | 0.15635 | 0.037044 | 0.0046266 | 0.0033906 | 0.0017257 | 0.0033244 | 0.0012823 | 0 | 0.0099843 | 0.0022304 | 1.5932
kg | Raw milk, production mix, at farm (WFLDB)/NZ U | 0.36937 | 0.036821 | 0.12972 | 0.01842 | 0.18441 | 0.0035369 | 0.12514 | 0.031112 | 0.0034265 | 0.0022826 | 0.0010436 | 0.0022304 | 0.00045924 | 0 | 0.014556 | 0.0011738 | 1.5897
kg | Raw milk, production mix, at farm (WFLDB)/PK U | 0.75659 | 0.074004 | 0.32287 | 0.035205 | 0.32451 | 0.0071044 | 0.31383 | 0.065633 | 0.0047555 | 0.0036154 | 0.0019371 | 0.0036724 | 0.0010433 | 0 | 0.024013 | 0.0064761 | 2.7975
kg | Raw milk, production mix, at farm (WFLDB)/PL U | 0.43692 | 0.046264 | 0.17136 | 0.022617 | 0.19668 | 0.006527 | 0.16288 | 0.039393 | 0.0035546 | 0.003317 | 0.0019535 | 0.0031086 | 0.00080346 | 0 | 0.016656 | 0.0020486 | 1.6955
kg | Raw milk, production mix, at farm (WFLDB)/PT U | 0.47644 | 0.049546 | 0.19358 | 0.021859 | 0.21146 | 0.0079368 | 0.18375 | 0.040496 | 0.0052212 | 0.0038288 | 0.0018919 | 0.003608 | 0.0012013 | 0 | 0.013635 | 0.0034148 | 1.8229
kg | Raw milk, production mix, at farm (WFLDB)/PY U | 0.88637 | 0.11735 | 0.28157 | 0.048389 | 0.43905 | 0.017465 | 0.25678 | 0.057549 | 0.010189 | 0.049612 | 0.0073315 | 0.015038 | 0.0012654 | 0 | 0.02874 | 0.0033452 | 3.7849
kg | Raw milk, production mix, at farm (WFLDB)/RER U | 0.43594 | 0.048569 | 0.17786 | 0.01983 | 0.18968 | 0.0063383 | 0.16969 | 0.040378 | 0.0046039 | 0.0035869 | 0.0018329 | 0.0034984 | 0.0022702 | 0 | 0.011633 | 0.0024285 | 1.6351
kg | Raw milk, production mix, at farm (WFLDB)/RNA U | 0.4194 | 0.046809 | 0.1855 | 0.023155 | 0.16394 | 0.0067857 | 0.17646 | 0.038024 | 0.0046711 | 0.0041135 | 0.0022478 | 0.0037823 | 0.0018359 | 0 | 0.014227 | 0.0033099 | 1.4132
kg | Raw milk, production mix, at farm (WFLDB)/RO U | 0.41577 | 0.040435 | 0.16431 | 0.028856 | 0.18217 | 0.003753 | 0.15936 | 0.035863 | 0.0022704 | 0.0023016 | 0.0011963 | 0.0023839 | 0.0010813 | 0 | 0.023323 | 0.0020686 | 1.5705
kg | Raw milk, production mix, at farm (WFLDB)/RU U | 0.41206 | 0.040909 | 0.16762 | 0.028099 | 0.17543 | 0.0053273 | 0.16067 | 0.033775 | 0.0037294 | 0.0034048 | 0.0016217 | 0.0034887 | 0.0015228 | 0 | 0.019442 | 0.0036457 | 1.5123
kg | Raw milk, production mix, at farm (WFLDB)/SE U | 0.38557 | 0.045181 | 0.16853 | 0.018151 | 0.15371 | 0.0056892 | 0.16124 | 0.037002 | 0.0046765 | 0.0035031 | 0.0015947 | 0.0034745 | 0.0028822 | 0 | 0.0093975 | 0.0023965 | 1.3251
kg | Raw milk, production mix, at farm (WFLDB)/SK U | 0.42235 | 0.043625 | 0.17396 | 0.023026 | 0.18174 | 0.006454 | 0.16571 | 0.036026 | 0.0042552 | 0.0033435 | 0.0018011 | 0.0032143 | 0.0029225 | 0 | 0.0146 | 0.0022892 | 1.5667
kg | Raw milk, production mix, at farm (WFLDB)/US U | 0.41002 | 0.046048 | 0.18143 | 0.022739 | 0.15981 | 0.0068212 | 0.1723 | 0.037135 | 0.0047572 | 0.004155 | 0.0023077 | 0.003811 | 0.0019319 | 0 | 0.013646 | 0.0033506 | 1.3776
agricultural, animal production, dairy, transformation, housing
kg | Dairy farm exploitation, mechanized, allocated to 1 kg live weight animal (WFLDB)/GLO U | 0.122 | 0.043119 | 0.032871 | 0.0030899 | 0.04292 | 0.0047395 | 0.027272 | 0.02655 | 0.013828 | 0.0027402 | 0.00085905 | 0.0018183 | 0.00032152 | 0 | 6.8737e-05 | 0.00088127 | 0.37
kg | Dairy farm exploitation, mechanized, allocated to 1 kg milk (WFLDB)/AT U | 0.025653 | 0.0076356 | 0.006434 | 0.0020228 | 0.0095608 | 0.0012702 | 0.0046486 | 0.0040887 | 0.0023794 | 0.0011675 | 0.00051516 | 0.0011275 | 0.00060566 | 0 | 4.529e-05 | 0.00024433 | 0.08242
kg | Dairy farm exploitation, mechanized, allocated to 1 kg milk (WFLDB)/AU U | 0.032956 | 0.0083506 | 0.0082189 | 0.0023369 | 0.01405 | 0.0021947 | 0.0049889 | 0.0045 | 0.0023869 | 0.0014637 | 0.0010352 | 0.0011285 | 0.00010701 | 0 | 3.583e-05 | 0.0010656 | 0.12112
kg | Dairy farm exploitation, mechanized, allocated to 1 kg milk (WFLDB)/BE U | 0.027551 | 0.0075885 | 0.0058675 | 0.0047787 | 0.0093167 | 0.0011324 | 0.0043683 | 0.00409 | 0.002395 | 0.0011035 | 0.00036681 | 0.0011258 | 0.0027163 | 0 | 4.3678e-05 | 0.00089287 | 0.080316
kg | Dairy farm exploitation, mechanized, allocated to 1 kg milk (WFLDB)/BR U | 0.020748 | 0.0061837 | 0.0048819 | 0.0018131 | 0.0078688 | 0.0012432 | 0.0033133 | 0.0031687 | 0.0019609 | 0.0010541 | 0.00032542 | 0.0010796 | 0.00025276 | 0 | 3.5133e-05 | 0.00044564 | 0.067834
kg | Dairy farm exploitation, mechanized, allocated to 1 kg milk (WFLDB)/CA U | 0.025235 | 0.0076396 | 0.0060209 | 0.0026668 | 0.0089074 | 0.0012752 | 0.0043183 | 0.0041159 | 0.002414 | 0.0011098 | 0.00042745 | 0.0011163 | 0.001047 | 0 | 3.6405e-05 | 0.00046709 | 0.076788
kg | Dairy farm exploitation, mechanized, allocated to 1 kg milk (WFLDB)/CH U | 0.025054 | 0.0074911 | 0.0060014 | 0.0035157 | 0.0080455 | 0.0010572 | 0.0045792 | 0.0040084 | 0.0023817 | 0.001101 | 0.00036499 | 0.0011221 | 0.002029 | 0 | 3.6809e-05 | 0.00032775 | 0.069358
kg | Dairy farm exploitation, mechanized, allocated to 1 kg milk (WFLDB)/CL U | 0.028101 | 0.0084623 | 0.0070829 | 0.0021006 | 0.010455 | 0.0021409 | 0.0043707 | 0.0040347 | 0.0032476 | 0.00118 | 0.00057117 | 0.0010844 | 9.9609e-05 | 0 | 3.5645e-05 | 0.00088095 | 0.090128
kg | Dairy farm exploitation, mechanized, allocated to 1 kg milk (WFLDB)/CN U | 0.03252 | 0.0089393 | 0.0076888 | 0.0021137 | 0.013778 | 0.0022704 | 0.0045971 | 0.0042913 | 0.0032483 | 0.0013997 | 0.00082134 | 0.0011096 | 0.00020188 | 0 | 3.7583e-05 | 0.00076465 | 0.11877
kg | Dairy farm exploitation, mechanized, allocated to 1 kg milk (WFLDB)/CZ U | 0.032665 | 0.0082943 | 0.0078758 | 0.0035225 | 0.012972 | 0.0020195 | 0.0048844 | 0.0044657 | 0.0024405 | 0.0013881 | 0.00097185 | 0.0011332 | 0.0019119 | 0 | 4.3082e-05 | 0.00043426 | 0.11183
kg | Dairy farm exploitation, mechanized, allocated to 1 kg milk (WFLDB)/DE U | 0.029507 | 0.0077602 | 0.0075281 | 0.0026555 | 0.011563 | 0.001328 | 0.0054315 | 0.0041564 | 0.0023902 | 0.0012136 | 0.00076859 | 0.0011546 | 0.00097169 | 0 | 4.137e-05 | 0.00048778 | 0.099685
kg | Dairy farm exploitation, mechanized, allocated to 1 kg milk (WFLDB)/DK U | 0.026713 | 0.0079542 | 0.0065744 | 0.0020554 | 0.010129 | 0.0013182 | 0.0047833 | 0.0043081 | 0.0024912 | 0.0011549 | 0.000473 | 0.0011579 | 0.00045281 | 0 | 6.5213e-05 | 0.00037951 | 0.087321
kg | Dairy farm exploitation, mechanized, allocated to 1 kg milk (WFLDB)/ES U | 0.029076 | 0.0081477 | 0.007075 | 0.0038691 | 0.0099847 | 0.0019455 | 0.0047173 | 0.004452 | 0.0024952 | 0.0012004 | 0.00041217 | 0.0011504 | 0.0013885 | 0 | 3.9127e-05 | 0.001291 | 0.086075
kg | Dairy farm exploitation, mechanized, allocated to 1 kg milk (WFLDB)/FI U | 0.026771 | 0.0077877 | 0.0061054 | 0.0036297 | 0.0092483 | 0.001227 | 0.0044431 | 0.0042013 | 0.0024644 | 0.0011219 | 0.0004352 | 0.0011278 | 0.002081 | 0 | 5.983e-05 | 0.000361 | 0.079727
kg | Dairy farm exploitation, mechanized, allocated to 1 kg milk (WFLDB)/FR U | 0.026695 | 0.0074146 | 0.0055432 | 0.006034 | 0.0077028 | 0.0010631 | 0.0041422 | 0.003963 | 0.0023631 | 0.0010885 | 0.00033788 | 0.0011213 | 0.0044121 | 0 | 3.5462e-05 | 0.00046515 | 0.066404
kg | Dairy farm exploitation, mechanized, allocated to 1 kg milk (WFLDB)/GB U | 0.029866 | 0.0081249 | 0.0071266 | 0.0032658 | 0.011348 | 0.0019531 | 0.0046895 | 0.0044272 | 0.0024544 | 0.0012434 | 0.00048398 | 0.0011386 | 0.0014037 | 0 | 5.4354e-05 | 0.00066927 | 0.09783
kg | Dairy farm exploitation, mechanized, allocated to 1 kg milk (WFLDB)/GR U | 0.034599 | 0.008807 | 0.0095715 | 0.0025248 | 0.013696 | 0.0031622 | 0.0048658 | 0.004352 | 0.0026048 | 0.0018502 | 0.0015436 | 0.00114 | 0.00029634 | 0 | 3.5705e-05 | 0.0010527 | 0.11807
kg | Dairy farm exploitation, mechanized, allocated to 1 kg milk (WFLDB)/HU U | 0.030124 | 0.0080334 | 0.0071225 | 0.0041983 | 0.01077 | 0.0017902 | 0.0046101 | 0.0042562 | 0.0024177 | 0.0013595 | 0.0007222 | 0.0011263 | 0.0027378 | 0 | 5.3578e-05 | 0.00028067 | 0.092846
kg | Dairy farm exploitation, mechanized, allocated to 1 kg milk (WFLDB)/IE U | 0.027219 | 0.0075595 | 0.0065531 | 0.0021705 | 0.010936 | 0.0016477 | 0.0043996 | 0.0040615 | 0.002302 | 0.0011961 | 0.0005058 | 0.0011236 | 0.00026286 | 0 | 4.1536e-05 | 0.00074256 | 0.094272
kg | Dairy farm exploitation, mechanized, allocated to 1 kg milk (WFLDB)/IT U | 0.027973 | 0.0077535 | 0.0071781 | 0.0028848 | 0.010156 | 0.0015932 | 0.005193 | 0.0042072 | 0.0024135 | 0.0011327 | 0.00039187 | 0.0011456 | 0.00052625 | 0 | 4.072e-05 | 0.0011723 | 0.087554
kg | Dairy farm exploitation, mechanized, allocated to 1 kg milk (WFLDB)/MX U | 0.028399 | 0.0077049 | 0.006678 | 0.0025382 | 0.011478 | 0.0018992 | 0.004256 | 0.0040748 | 0.0024576 | 0.0011726 | 0.00052279 | 0.001112 | 0.00032034 | 0 | 3.4805e-05 | 0.001071 | 0.098951
kg | Dairy farm exploitation, mechanized, allocated to 1 kg milk (WFLDB)/NL U | 0.028652 | 0.0078871 | 0.0065995 | 0.0022448 | 0.01192 | 0.0012956 | 0.004785 | 0.0042986 | 0.0024322 | 0.0011563 | 0.00051892 | 0.0011399 | 0.00057731 | 0 | 4.3145e-05 | 0.00048437 | 0.10276
kg | Dairy farm exploitation, mechanized, allocated to 1 kg milk (WFLDB)/NZ U | 0.021222 | 0.0070148 | 0.0051916 | 0.0016467 | 0.0073685 | 0.00097817 | 0.0038261 | 0.0036857 | 0.0022404 | 0.0010887 | 0.00038738 | 0.0011151 | 0.00011496 | 0 | 3.4705e-05 | 0.00038187 | 0.063521
kg | Dairy farm exploitation, mechanized, allocated to 1 kg milk (WFLDB)/PL U | 0.033999 | 0.0081436 | 0.0094287 | 0.0020681 | 0.014359 | 0.0034787 | 0.0048258 | 0.004342 | 0.0022848 | 0.0015168 | 0.0011241 | 0.00112 | 0.00027086 | 0 | 5.9409e-05 | 0.0006178 | 0.12378
kg | Dairy farm exploitation, mechanized, allocated to 1 kg milk (WFLDB)/PT U | 0.027657 | 0.0079066 | 0.0070952 | 0.0026093 | 0.010046 | 0.0020954 | 0.0045796 | 0.0043374 | 0.0024098 | 0.0011595 | 0.00042011 | 0.0011402 | 0.00032232 | 0 | 4.2274e-05 | 0.0011045 | 0.086606
kg | Dairy farm exploitation, mechanized, allocated to 1 kg milk (WFLDB)/PY U | 0.13626 | 0.06003 | 0.027278 | 0.014222 | 0.034726 | 0.011714 | 0.0093644 | 0.0072133 | 0.0058736 | 0.046943 | 0.0061998 | 0.013045 | 0.00065824 | 0 | 7.9784e-05 | 0.00043967 | 0.29937
kg | Dairy farm exploitation, mechanized, allocated to 1 kg milk (WFLDB)/RO U | 0.02502 | 0.0066033 | 0.0062448 | 0.0029299 | 0.0092424 | 0.0019413 | 0.0035365 | 0.0032787 | 0.0020703 | 0.0012542 | 0.0007671 | 0.0011039 | 0.0014421 | 0 | 3.6439e-05 | 0.00034743 | 0.079676
kg | Dairy farm exploitation, mechanized, allocated to 1 kg milk (WFLDB)/RU U | 0.028636 | 0.0073372 | 0.0064813 | 0.002736 | 0.012082 | 0.0019722 | 0.0040114 | 0.0038525 | 0.0022937 | 0.001191 | 0.00049766 | 0.0011029 | 0.001152 | 0 | 3.5206e-05 | 0.00044581 | 0.10415
kg | Dairy farm exploitation, mechanized, allocated to 1 kg milk (WFLDB)/SE U | 0.024821 | 0.0076217 | 0.0056347 | 0.0037288 | 0.0078359 | 0.0010373 | 0.0042672 | 0.004084 | 0.0024373 | 0.0011004 | 0.00033017 | 0.0011255 | 0.0021566 | 0 | 4.5243e-05 | 0.00040145 | 0.067551
kg | Dairy farm exploitation, mechanized, allocated to 1 kg milk (WFLDB)/SK U | 0.029076 | 0.007676 | 0.0070913 | 0.0040357 | 0.010272 | 0.002049 | 0.0043773 | 0.0040531 | 0.0023685 | 0.0012544 | 0.00066495 | 0.0011147 | 0.0025934 | 0 | 4.2641e-05 | 0.00028499 | 0.088556
kg | Dairy farm exploitation, mechanized, allocated to 1 kg milk (WFLDB)/US U | 0.031085 | 0.0084364 | 0.0071533 | 0.0030846 | 0.01241 | 0.0017241 | 0.0046566 | 0.0043246 | 0.0028207 | 0.0012911 | 0.00077261 | 0.0011387 | 0.0011524 | 0 | 3.6865e-05 | 0.00075668 | 0.10699
kg | Dairy farm exploitation, non-mechanized, allocated to 1 kg live weight animal (WFLDB)/GLO U | 0.029504 | 0.0099444 | 0.0073641 | 0.0022576 | 0.0099377 | 0.0013653 | 0.0056308 | 0.0054457 | 0.0029952 | 0.0015036 | 0.0003679 | 0.0010697 | 0.00011359 | 0 | 8.5762e-05 | 0.0009886 | 0.08567
kg | Dairy farm exploitation, non-mechanized, allocated to 1 kg milk (WFLDB)/BR U | 0.0049428 | 0.0013397 | 0.0010881 | 0.00081354 | 0.0017014 | 0.00031245 | 0.00068845 | 0.00065402 | 0.0003669 | 0.00031874 | 8.7245e-05 | 0.00055985 | 5.9106e-05 | 0 | 9.6448e-06 | 0.00018494 | 0.014667
kg | Dairy farm exploitation, non-mechanized, allocated to 1 kg milk (WFLDB)/CL U | 0.0071747 | 0.0018926 | 0.0016235 | 0.0013287 | 0.0023299 | 0.00053211 | 0.00094393 | 0.00086264 | 0.00068063 | 0.00034935 | 0.00014745 | 0.00056085 | 2.148e-05 | 0 | 9.7699e-06 | 0.00073658 | 0.020085
kg | Dairy farm exploitation, non-mechanized, allocated to 1 kg milk (WFLDB)/CN U | 0.018708 | 0.0057809 | 0.0046649 | 0.0013667 | 0.006896 | 0.00095606 | 0.0034388 | 0.0033033 | 0.0019061 | 0.00057141 | 0.00027004 | 0.00067269 | 7.1463e-05 | 0 | 1.052e-05 | 0.000612 | 0.059448
kg | Dairy farm exploitation, non-mechanized, allocated to 1 kg milk (WFLDB)/CO U | 0.0048123 | 0.001275 | 0.00097444 | 0.00073287 | 0.00183 | 0.00023728 | 0.00065376 | 0.00062306 | 0.00034133 | 0.00031064 | 8.3404e-05 | 0.00055805 | 1.9798e-05 | 0 | 1.0355e-05 | 0.00014467 | 0.015776
kg | Dairy farm exploitation, non-mechanized, allocated to 1 kg milk (WFLDB)/ID U | 0.019328 | 0.0062627 | 0.0047044 | 0.001514 | 0.006847 | 0.0010181 | 0.0033258 | 0.0031435 | 0.0025392 | 0.00058005 | 0.00036047 | 0.00066114 | 4.6376e-05 | 0 | 9.881e-06 | 0.00079657 | 0.059026
kg | Dairy farm exploitation, non-mechanized, allocated to 1 kg milk (WFLDB)/IN U | 0.019443 | 0.0054536 | 0.0047792 | 0.0017561 | 0.007454 | 0.0010676 | 0.0033502 | 0.0031947 | 0.0016481 | 0.00061084 | 0.00036141 | 0.00066889 | 8.8365e-05 | 0 | 1.0958e-05 | 0.00098793 | 0.064259
kg | Dairy farm exploitation, non-mechanized, allocated to 1 kg milk (WFLDB)/MX U | 0.019248 | 0.0059439 | 0.0047741 | 0.0017352 | 0.0067951 | 0.00091351 | 0.0036562 | 0.0035438 | 0.0018637 | 0.00053645 | 0.00020437 | 0.00068631 | 0.00010346 | 0 | 9.872e-06 | 0.00093555 | 0.058579
kg | Dairy farm exploitation, non-mechanized, allocated to 1 kg milk (WFLDB)/PK U | 0.017252 | 0.0050753 | 0.0041861 | 0.0021074 | 0.0058834 | 0.00091877 | 0.0031261 | 0.0030261 | 0.0015676 | 0.0004817 | 0.00014123 | 0.00066204 | 0.00011725 | 0 | 9.7908e-06 | 0.0013184 | 0.050719
kg | Dairy farm exploitation, non-mechanized, allocated to 1 kg milk (WFLDB)/PL U | 0.0082081 | 0.0017829 | 0.0021751 | 0.00098964 | 0.0032605 | 0.00085802 | 0.0010341 | 0.00091731 | 0.00043452 | 0.0004311 | 0.00028299 | 0.00056891 | 6.2026e-05 | 0 | 1.5594e-05 | 0.00034311 | 0.028107
kg | Dairy farm exploitation, non-mechanized, allocated to 1 kg milk (WFLDB)/PY U | 0.122 | 0.055084 | 0.02375 | 0.013448 | 0.029716 | 0.011054 | 0.0066913 | 0.0046381 | 0.0042418 | 0.046204 | 0.0060044 | 0.01252 | 0.00058266 | 0 | 5.4683e-05 | 0.00029125 | 0.25618
kg | Dairy farm exploitation, non-mechanized, allocated to 1 kg milk (WFLDB)/RO U | 0.0059313 | 0.001444 | 0.0014236 | 0.0010223 | 0.0020414 | 0.00048431 | 0.0007435 | 0.00068143 | 0.00039446 | 0.00036812 | 0.00019582 | 0.00056591 | 0.00035039 | 0 | 9.9631e-06 | 9.6002e-05 | 0.017599
kg | Dairy farm exploitation, non-mechanized, allocated to 1 kg milk (WFLDB)/RU U | 0.006849 | 0.0015988 | 0.0014623 | 0.0010749 | 0.002713 | 0.00048919 | 0.00084389 | 0.00080645 | 0.00044086 | 0.00035146 | 0.00012925 | 0.000565 | 0.00027918 | 0 | 9.6587e-06 | 0.0002211 | 0.023388
kg | Dairy farm exploitation, non-mechanized, allocated to 1 kg milk (WFLDB)/SK U | 0.0067747 | 0.0016544 | 0.0015908 | 0.0012879 | 0.0022416 | 0.00050526 | 0.00091562 | 0.00083812 | 0.00045044 | 0.0003658 | 0.00016989 | 0.00056707 | 0.00063257 | 0 | 1.1481e-05 | 7.678e-05 | 0.019324
m3 | Milk cooling tank, at farm (WFLDB)/GLO U | 1556.23 | 287.5651 | 212.856 | 803.0196 | 252.7893 | 104.9012 | 59.6516 | 47.2588 | 43.4223 | 196.8841 | 48.3032 | 787.8117 | 11.8736 | 0 | 0.36899 | 2.9653 | 2179.218
kg | Milking (WFLDB)/AT U | 0.0064546 | 0.0013002 | 0.001423 | 0.00091225 | 0.0028191 | 0.00045145 | 0.00067619 | 0.0003288 | 0.00042148 | 0.00054989 | 0.00029539 | 0.00029131 | 0.00042674 | 0 | 3.2698e-05 | 0.0001615 | 0.024303
kg | Milking (WFLDB)/AU U | 0.011471 | 0.0018942 | 0.0028118 | 0.00050053 | 0.0062646 | 0.0011556 | 0.00096706 | 0.0006727 | 0.0004452 | 0.00077629 | 0.00068907 | 0.00029376 | 4.9547e-05 | 0 | 2.5558e-05 | 0.00013166 | 0.054005
kg | Milking (WFLDB)/BE U | 0.0072533 | 0.0012129 | 0.00095591 | 0.0025009 | 0.0025835 | 0.00034205 | 0.00043126 | 0.00029721 | 0.0004164 | 0.00049932 | 0.0001826 | 0.00028862 | 0.0020191 | 0 | 3.1478e-05 | 0.00016173 | 0.022272
kg | Milking (WFLDB)/BR U | 0.0057352 | 0.0012935 | 0.0010872 | 0.00072527 | 0.0026292 | 0.00054517 | 0.00037178 | 0.00032028 | 0.00045989 | 0.00051336 | 0.00017023 | 0.00028587 | 0.00016635 | 0 | 2.5107e-05 | 0.00024794 | 0.022665
kg | Milking (WFLDB)/CA U | 0.0057303 | 0.0011999 | 0.0010304 | 0.0012796 | 0.0022205 | 0.0004437 | 0.00035942 | 0.00028391 | 0.00041401 | 0.00050196 | 0.00022724 | 0.00028012 | 0.00075732 | 0 | 2.5978e-05 | 0.00021617 | 0.019142
kg | Milking (WFLDB)/CH U | 0.0057539 | 0.0011388 | 0.0010555 | 0.0019385 | 0.0016211 | 0.00028442 | 0.00059009 | 0.00023532 | 0.00040629 | 0.00049721 | 0.00018097 | 0.00028573 | 0.0015008 | 0 | 2.6286e-05 | 0.00012571 | 0.013975
kg | Milking (WFLDB)/CL U | 0.010549 | 0.0029095 | 0.0026687 | 0.00049342 | 0.0044777 | 0.0012119 | 0.0011028 | 0.0009086 | 0.0013972 | 0.00060373 | 0.00035399 | 0.00028659 | 5.0102e-05 | 0 | 2.5486e-05 | 0.00013124 | 0.038601
kg | Milking (WFLDB)/CN U | 0.013413 | 0.0030625 | 0.0029672 | 0.00060411 | 0.0067794 | 0.0012881 | 0.0011398 | 0.00097174 | 0.0013305 | 0.00076032 | 0.00053941 | 0.00029981 | 0.00012591 | 0 | 2.6933e-05 | 0.00015145 | 0.058443
kg | Milking (WFLDB)/CO U | 0.0058885 | 0.0011614 | 0.00081562 | 0.00082033 | 0.0030911 | 0.00030733 | 0.00036036 | 0.00032251 | 0.00042999 | 0.0004089 | 0.00014793 | 0.00026825 | 4.596e-05 | 0 | 2.712e-05 | 0.000479 | 0.026647
kg | Milking (WFLDB)/CZ U | 0.011364 | 0.0016938 | 0.0024317 | 0.0019483 | 0.0052904 | 0.0010061 | 0.00078723 | 0.00054812 | 0.00043393 | 0.00071173 | 0.00063833 | 0.00029276 | 0.0014117 | 0 | 3.1024e-05 | 0.00021279 | 0.045607
kg | Milking (WFLDB)/DE U | 0.0091841 | 0.0013942 | 0.0022486 | 0.0012109 | 0.0043304 | 0.00049503 | 0.001267 | 0.00037991 | 0.00042963 | 0.0005847 | 0.00048662 | 0.00031181 | 0.00070294 | 0 | 2.9739e-05 | 0.00016636 | 0.037331
kg | Milking (WFLDB)/DK U | 0.006604 | 0.0013337 | 0.0013703 | 0.0008577 | 0.0030423 | 0.00046611 | 0.00064401 | 0.00036398 | 0.00043857 | 0.00053114 | 0.00026022 | 0.00030845 | 0.00031003 | 0 | 4.7716e-05 | 0.0001915 | 0.026227
kg | Milking (WFLDB)/ES U | 0.0078564 | 0.0015314 | 0.0017877 | 0.0015525 | 0.0029847 | 0.00094483 | 0.00062772 | 0.00050513 | 0.00045845 | 0.00056784 | 0.00021515 | 0.00030429 | 0.0010164 | 0 | 2.8036e-05 | 0.00020376 | 0.02573
kg | Milking (WFLDB)/FI U | 0.0067891 | 0.0012598 | 0.001056 | 0.0020442 | 0.002429 | 0.00040272 | 0.00042079 | 0.00031599 | 0.00043519 | 0.00050861 | 0.00023253 | 0.00028724 | 0.001539 | 0 | 4.3658e-05 | 0.00017431 | 0.02094
kg | Milking (WFLDB)/FR U | 0.0070786 | 0.0011334 | 0.00075086 | 0.0037772 | 0.0014171 | 0.00029517 | 0.00029408 | 0.00023397 | 0.00040919 | 0.00049026 | 0.00016161 | 0.00028661 | 0.0032991 | 0 | 2.5281e-05 | 0.00016627 | 0.012217
kg | Milking (WFLDB)/GB U | 0.0090165 | 0.0015674 | 0.0018675 | 0.001513 | 0.0040687 | 0.00095657 | 0.00064052 | 0.00051948 | 0.000445 | 0.00060288 | 0.0002704 | 0.00029694 | 0.0010276 | 0 | 3.9527e-05 | 0.00014894 | 0.035075
kg | Milking (WFLDB)/GR U | 0.012522 | 0.0021324 | 0.003751 | 0.0007503 | 0.005888 | 0.0018738 | 0.00080663 | 0.00049491 | 0.00057477 | 0.0010627 | 0.0010706 | 0.00029933 | 0.00019298 | 0 | 2.5461e-05 | 0.00023253 | 0.050759
kg | Milking (WFLDB)/HU U | 0.0098093 | 0.0016004 | 0.0019426 | 0.0025346 | 0.0037317 | 0.00084379 | 0.00064717 | 0.0004552 | 0.00045038 | 0.0006948 | 0.00045162 | 0.00029039 | 0.0020356 | 0 | 3.8952e-05 | 0.00016967 | 0.03217
kg | Milking (WFLDB)/ID U | 0.017144 | 0.0053872 | 0.0037353 | 0.00055405 | 0.0074674 | 0.0015665 | 0.0013377 | 0.0010117 | 0.003551 | 0.00082448 | 0.00083115 | 0.0002879 | 5.4338e-05 | 0 | 2.503e-05 | 0.00018678 | 0.064374
kg | Milking (WFLDB)/IE U | 0.0078223 | 0.001451 | 0.0016728 | 0.00063259 | 0.0040659 | 0.00075842 | 0.0006225 | 0.00043921 | 0.00043081 | 0.00058102 | 0.00029189 | 0.00029432 | 0.00016876 | 0 | 2.9877e-05 | 0.00013964 | 0.035051
kg | Milking (WFLDB)/IN U | 0.016907 | 0.0028994 | 0.0039655 | 0.00070832 | 0.0093339 | 0.0017186 | 0.0014128 | 0.0011693 | 0.00081093 | 0.00091915 | 0.00083405 | 0.00031174 | 0.00018345 | 0 | 2.8341e-05 | 0.00018479 | 0.080465
kg | Milking (WFLDB)/IT U | 0.0076299 | 0.0013891 | 0.0019845 | 0.00098775 | 0.0032685 | 0.00069513 | 0.0010871 | 0.00041828 | 0.00044718 | 0.00052366 | 0.00020235 | 0.00030495 | 0.00036681 | 0 | 2.9249e-05 | 0.00028674 | 0.028177
kg | Milking (WFLDB)/MX U | 0.0087531 | 0.0016651 | 0.0018472 | 0.00066007 | 0.0045808 | 0.00095942 | 0.00058123 | 0.00051477 | 0.00058222 | 0.00056812 | 0.00030653 | 0.0002886 | 0.00021237 | 0 | 2.4803e-05 | 0.00013429 | 0.039489
kg | Milking (WFLDB)/NL U | 0.008268 | 0.0013866 | 0.0014686 | 0.00091623 | 0.0044966 | 0.0004598 | 0.00071227 | 0.00042197 | 0.00042772 | 0.00053686 | 0.00029654 | 0.00029781 | 0.00040466 | 0 | 3.1071e-05 | 0.00018269 | 0.038764
kg | Milking (WFLDB)/NZ U | 0.0038722 | 0.0011444 | 0.00072557 | 0.00052273 | 0.0014795 | 0.00026438 | 0.00025684 | 0.00022118 | 0.00041832 | 0.00050487 | 0.00020436 | 0.00029098 | 5.7396e-05 | 0 | 2.4728e-05 | 0.00014963 | 0.012755
kg | Milking (WFLDB)/PK U | 0.0091102 | 0.0017362 | 0.0021419 | 0.00072771 | 0.0045044 | 0.001261 | 0.00072383 | 0.00065074 | 0.00056338 | 0.00052206 | 0.00015701 | 0.00029066 | 0.00027227 | 0 | 2.4753e-05 | 0.00014004 | 0.038831
kg | Milking (WFLDB)/PL U | 0.013799 | 0.0020973 | 0.0040002 | 0.00085014 | 0.0068514 | 0.002161 | 0.0010776 | 0.00078084 | 0.00048451 | 0.00083196 | 0.00076163 | 0.00029728 | 0.00017683 | 0 | 4.3382e-05 | 0.00033265 | 0.059064
kg | Milking (WFLDB)/PT U | 0.0074021 | 0.0015061 | 0.0019232 | 0.00078374 | 0.0031891 | 0.0010748 | 0.0006245 | 0.00051694 | 0.00044495 | 0.00054419 | 0.00022387 | 0.00030107 | 0.00021226 | 0 | 3.0418e-05 | 0.00023999 | 0.027493
kg | Milking (WFLDB)/PY U | 0.0034207 | 0.0011209 | 0.00061135 | 0.00048932 | 0.0011991 | 0.00024568 | 0.00024263 | 0.0002079 | 0.00040852 | 0.00050447 | 0.00012304 | 0.00028341 | 4.6466e-05 | 0 | 2.47e-05 | 0.00013475 | 0.010337
kg | Milking (WFLDB)/RO U | 0.0089648 | 0.0016087 | 0.0021146 | 0.0015786 | 0.0036628 | 0.0010714 | 0.00053991 | 0.00040291 | 0.00054171 | 0.00066412 | 0.00050334 | 0.00030411 | 0.0010644 | 0 | 2.6094e-05 | 0.00018398 | 0.031576
kg | Milking (WFLDB)/RU U | 0.01049 | 0.0017493 | 0.0019759 | 0.00137 | 0.0053943 | 0.0010518 | 0.00063071 | 0.00057509 | 0.00057617 | 0.000598 | 0.00029335 | 0.00029179 | 0.00084265 | 0 | 2.5134e-05 | 0.00021048 | 0.046503
kg | Milking (WFLDB)/SE U | 0.005287 | 0.0011359 | 0.00070204 | 0.0020822 | 0.0013669 | 0.00026015 | 0.0002884 | 0.00022794 | 0.00041526 | 0.00049272 | 0.00015349 | 0.00028562 | 0.0015954 | 0 | 3.2648e-05 | 0.00016852 | 0.011783
kg | Milking (WFLDB)/SK U | 0.0096215 | 0.001539 | 0.0020789 | 0.002438 | 0.0035656 | 0.0010613 | 0.00060565 | 0.00043291 | 0.00048099 | 0.00062505 | 0.00041199 | 0.0002876 | 0.0019274 | 0 | 3.0711e-05 | 0.00019232 | 0.030738
kg | Milking (WFLDB)/US U | 0.0097316 | 0.0017511 | 0.0018482 | 0.001313 | 0.0048192 | 0.00077857 | 0.00058226 | 0.00040954 | 0.00070496 | 0.00063664 | 0.00048739 | 0.00029559 | 0.00083744 | 0 | 2.6326e-05 | 0.00015366 | 0.041545
p | Pipeline milking system, at farm (WFLDB)/GLO U | 33.4192 | 8.0508 | 4.7629 | 12.0049 | 8.6006 | 2.2109 | 1.5538 | 1.3609 | 0.97918 | 5.7107 | 0.99816 | 11.5144 | 0.37869 | 0 | 0.010927 | 0.10093 | 74.143
agricultural, animal production, dairy, transformation, WFLDB archetypes
kg | Raw cow milk archetype, feed mix AT-14, at farm (WFLDB)/RER U | 0.30943 | 0.017142 | 0.091537 | 0.019019 | 0.18173 | 0.0062774 | 0.083559 | 0.010863 | 0.0029405 | 0.0033385 | 0.0017002 | 0.0032436 | 0.00096398 | 0 | 0.013103 | 0.0017082 | 1.5667
kg | Raw cow milk archetype, feed mix AU-275WA, at farm (WFLDB)/RoW U | 0.27111 | 0.018419 | 0.1025 | 0.016413 | 0.13378 | 0.003861 | 0.097665 | 0.014869 | 0.0018221 | 0.0017279 | 0.00096943 | 0.0014127 | 0.00050625 | 0 | 0.012968 | 0.0015265 | 1.1533
kg | Raw cow milk archetype, feed mix BE-45, at farm (WFLDB)/RER U | 0.27136 | 0.015257 | 0.083927 | 0.01618 | 0.156 | 0.005503 | 0.076963 | 0.0098351 | 0.0025959 | 0.0028255 | 0.0014611 | 0.0026914 | 0.00083967 | 0 | 0.011017 | 0.0016322 | 1.3448
kg | Raw cow milk archetype, feed mix BR-20S, at farm (WFLDB)/RLA U | 0.38787 | 0.025562 | 0.11841 | 0.01698 | 0.22692 | 0.0045675 | 0.11281 | 0.020038 | 0.0031693 | 0.0023542 | 0.0010328 | 0.0020198 | 0.00053079 | 0 | 0.012528 | 0.0019017 | 1.9562
kg | Raw cow milk archetype, feed mix CA-58, at farm (WFLDB)/RNA U | 0.23509 | 0.014082 | 0.098083 | 0.018587 | 0.10434 | 0.0045309 | 0.092163 | 0.0096726 | 0.0018276 | 0.0025822 | 0.0013901 | 0.002556 | 0.00071075 | 0 | 0.012613 | 0.0027073 | 0.89945
kg | Raw cow milk archetype, feed mix CH-22, at farm (WFLDB)/RER U | 0.28619 | 0.017463 | 0.10585 | 0.016715 | 0.14616 | 0.0043126 | 0.10035 | 0.013283 | 0.0020821 | 0.0020982 | 0.0011873 | 0.0023146 | 0.00068827 | 0 | 0.011338 | 0.002374 | 1.26
kg | Raw cow milk archetype, feed mix CL-47, at farm (WFLDB)/RLA U | 0.25503 | 0.017757 | 0.078039 | 0.014642 | 0.14459 | 0.0024014 | 0.075055 | 0.015158 | 0.0013979 | 0.0012004 | 0.000582 | 0.0011699 | 0.00030492 | 0 | 0.012479 | 0.00068824 | 1.2464
kg | Raw cow milk archetype, feed mix CL-47, at farm (WFLDB)/RNA U | 0.24423 | 0.017079 | 0.092702 | 0.015265 | 0.11918 | 0.0032201 | 0.088664 | 0.014423 | 0.0013022 | 0.0013538 | 0.00081733 | 0.0014562 | 0.00046019 | 0 | 0.012678 | 0.00067048 | 1.0274
kg | Raw cow milk archetype, feed mix CN-17N, at farm (WFLDB)/RoW U | 0.45467 | 0.027182 | 0.16659 | 0.029973 | 0.23093 | 0.010327 | 0.15355 | 0.017167 | 0.0048983 | 0.0051165 | 0.0027098 | 0.0042522 | 0.0013365 | 0 | 0.02055 | 0.0038342 | 1.9908
kg | Raw cow milk archetype, feed mix CZ-80, at farm (WFLDB)/RER U | 0.22398 | 0.012812 | 0.073664 | 0.013274 | 0.12423 | 0.0043481 | 0.068158 | 0.0085455 | 0.0020719 | 0.0021944 | 0.0011578 | 0.0021243 | 0.00066899 | 0 | 0.0088881 | 0.0015927 | 1.071
kg | Raw cow milk archetype, feed mix DE-31S, at farm (WFLDB)/RER U | 0.27307 | 0.015205 | 0.090416 | 0.017329 | 0.15012 | 0.0053358 | 0.083594 | 0.0097907 | 0.0025659 | 0.0028481 | 0.0014867 | 0.0028599 | 0.00084249 | 0 | 0.011255 | 0.0023717 | 1.2941
kg | Raw cow milk archetype, feed mix DE-90N, at farm (WFLDB)/RER U | 0.22544 | 0.0127 | 0.073981 | 0.013723 | 0.12504 | 0.0044751 | 0.068298 | 0.0082525 | 0.0021409 | 0.0023067 | 0.0012087 | 0.0022431 | 0.00069377 | 0 | 0.0090393 | 0.0017472 | 1.0779
kg | Raw cow milk archetype, feed mix DK-125, at farm (WFLDB)/RER U | 0.20172 | 0.011223 | 0.06838 | 0.012957 | 0.10916 | 0.0039048 | 0.063376 | 0.0072376 | 0.0018901 | 0.0020956 | 0.0010992 | 0.0021272 | 0.0006218 | 0 | 0.0082933 | 0.0019146 | 0.94106
kg | Raw cow milk archetype, feed mix ES-50NW, at farm (WFLDB)/RER U | 0.36877 | 0.022455 | 0.13502 | 0.01918 | 0.19212 | 0.0070884 | 0.1262 | 0.015963 | 0.0034195 | 0.0030731 | 0.0017251 | 0.0027081 | 0.0010529 | 0 | 0.012708 | 0.0027116 | 1.6562
kg | Raw cow milk archetype, feed mix FI-25, at farm (WFLDB)/RER U | 0.21067 | 0.011553 | 0.079741 | 0.014984 | 0.10439 | 0.0037438 | 0.074839 | 0.0075011 | 0.001882 | 0.00217 | 0.0011587 | 0.0024215 | 0.00063846 | 0 | 0.0089304 | 0.0029937 | 0.89993
kg | Raw cow milk archetype, feed mix FR-50-W, at farm (WFLDB)/RER U | 0.26001 | 0.015581 | 0.087698 | 0.014293 | 0.14244 | 0.0046237 | 0.08189 | 0.011221 | 0.0021838 | 0.0021762 | 0.0011837 | 0.0021043 | 0.00069864 | 0 | 0.010002 | 0.0014883 | 1.228
kg | Raw cow milk archetype, feed mix ID-3NG, at farm (WFLDB)/RoW U | 0.50693 | 0.033871 | 0.19314 | 0.035602 | 0.24432 | 0.0074165 | 0.18387 | 0.027045 | 0.003535 | 0.0032907 | 0.0018512 | 0.0024794 | 0.00095932 | 0 | 0.028912 | 0.0032518 | 2.1062
kg | Raw cow milk archetype, feed mix IE-48, at farm (WFLDB)/RER U | 0.24156 | 0.015157 | 0.0785 | 0.011151 | 0.13675 | 0.0029541 | 0.074812 | 0.01239 | 0.001416 | 0.0013514 | 0.00073398 | 0.0012123 | 0.00043932 | 0 | 0.0084477 | 0.0010518 | 1.1789
kg | Raw cow milk archetype, feed mix IN-3E, at farm (WFLDB)/RoW U | 0.43019 | 0.020932 | 0.1521 | 0.023513 | 0.23365 | 0.0064287 | 0.1437 | 0.014117 | 0.0034065 | 0.0034083 | 0.0019645 | 0.0034956 | 0.0010115 | 0 | 0.012694 | 0.0063124 | 2.0142
kg | Raw cow milk archetype, feed mix IN-3S, at farm (WFLDB)/RoW U | 0.38736 | 0.022517 | 0.13943 | 0.018675 | 0.20673 | 0.0060571 | 0.13186 | 0.016953 | 0.0029297 | 0.0026344 | 0.0015153 | 0.002027 | 0.0007875 | 0 | 0.013294 | 0.0025665 | 1.7822
kg | Raw cow milk archetype, feed mix IT-154, at farm (WFLDB)/RER U | 0.25985 | 0.014497 | 0.086755 | 0.016277 | 0.14232 | 0.0051564 | 0.080179 | 0.0093023 | 0.0024845 | 0.0027104 | 0.0014198 | 0.0026789 | 0.00080958 | 0 | 0.010508 | 0.0022806 | 1.2269
kg | Raw cow milk archetype, feed mix LowEuro-5, at farm (WFLDB)/RER U | 0.35827 | 0.023913 | 0.11983 | 0.031875 | 0.18265 | 0.0028 | 0.11619 | 0.020759 | 0.0014434 | 0.0017112 | 0.00084457 | 0.0016316 | 0.00044467 | 0 | 0.027607 | 0.0021916 | 1.5746
kg | Raw cow milk archetype, feed mix LowEuro-5, at farm (WFLDB)/RoW U | 0.35098 | 0.023546 | 0.11859 | 0.031881 | 0.17697 | 0.0026807 | 0.11507 | 0.020489 | 0.0013569 | 0.0017006 | 0.00083725 | 0.001599 | 0.00039779 | 0 | 0.027764 | 0.0021202 | 1.5256
kg | Raw cow milk archetype, feed mix LowTropical-10, at farm (WFLDB)/RLA U | 0.95358 | 0.064531 | 0.31757 | 0.052529 | 0.51895 | 0.0055478 | 0.311 | 0.05716 | 0.0047982 | 0.002573 | 0.0010221 | 0.0017249 | 0.00055469 | 0 | 0.047116 | 0.0031335 | 4.4737
kg | Raw cow milk archetype, feed mix LowTropical-10, at farm (WFLDB)/RNA U | 0.80514 | 0.055584 | 0.34627 | 0.055952 | 0.34733 | 0.0052429 | 0.33954 | 0.051532 | 0.0013397 | 0.0027122 | 0.001492 | 0.0016747 | 0.00073818 | 0 | 0.051704 | 0.0018355 | 2.9942
kg | Raw cow milk archetype, feed mix LowTropical-10, at farm (WFLDB)/RoW U | 0.86843 | 0.058889 | 0.34513 | 0.05546 | 0.40896 | 0.0056184 | 0.33811 | 0.053718 | 0.0026779 | 0.0024929 | 0.0014024 | 0.0018783 | 0.00072674 | 0 | 0.050392 | 0.0024634 | 3.5255
kg | Raw cow milk archetype, feed mix MX-20, at farm (WFLDB)/RER U | 0.33474 | 0.019442 | 0.11319 | 0.018878 | 0.18323 | 0.006698 | 0.10477 | 0.013033 | 0.003204 | 0.0032057 | 0.0017161 | 0.0029514 | 0.0010122 | 0 | 0.012544 | 0.00237 | 1.5796
kg | Raw cow milk archetype, feed mix MX-20, at farm (WFLDB)/RNA U | 0.26267 | 0.016179 | 0.1094 | 0.020519 | 0.11658 | 0.0061131 | 0.10153 | 0.01081 | 0.0020404 | 0.003328 | 0.0017575 | 0.0027112 | 0.00087884 | 0 | 0.01519 | 0.0017392 | 1.005
kg | Raw cow milk archetype, feed mix NL-70, at farm (WFLDB)/RER U | 0.24794 | 0.014832 | 0.084983 | 0.013542 | 0.13458 | 0.0045199 | 0.079315 | 0.010582 | 0.002148 | 0.0021022 | 0.0011483 | 0.0019931 | 0.00068153 | 0 | 0.0093215 | 0.0015463 | 1.1602
kg | Raw cow milk archetype, feed mix NZ-351, at farm (WFLDB)/RER U | 0.25508 | 0.017798 | 0.095079 | 0.011475 | 0.13073 | 0.0023464 | 0.09221 | 0.016075 | 0.0010318 | 0.000691 | 0.00052268 | 0.0009753 | 0.00034027 | 0 | 0.0097157 | 0.00044356 | 1.127
kg | Raw cow milk archetype, feed mix NZ-351, at farm (WFLDB)/RoW U | 0.20243 | 0.015618 | 0.070773 | 0.013247 | 0.10279 | 0.00092169 | 0.069619 | 0.014808 | 0.00041082 | 0.0003995 | 0.00023172 | 0.00046972 | 0.00013048 | 0 | 0.012488 | 0.00015804 | 0.88613
kg | Raw cow milk archetype, feed mix PE-7, at farm (WFLDB)/RLA U | 0.32443 | 0.023327 | 0.093756 | 0.024087 | 0.18326 | 0.001722 | 0.091717 | 0.021039 | 0.0014894 | 0.00079865 | 0.00031727 | 0.00053542 | 0.00017218 | 0 | 0.022406 | 0.00097263 | 1.5798
kg | Raw cow milk archetype, feed mix PL-15, at farm (WFLDB)/RER U | 0.21227 | 0.011714 | 0.059815 | 0.014009 | 0.12674 | 0.0027783 | 0.056241 | 0.0089128 | 0.0012743 | 0.0015274 | 0.00079568 | 0.0017283 | 0.00043162 | 0 | 0.010991 | 0.0008582 | 1.0925
kg | Raw cow milk archetype, feed mix PY-45, at farm (WFLDB)/RER U | 0.47649 | 0.029822 | 0.17166 | 0.024141 | 0.25086 | 0.0078826 | 0.16186 | 0.022747 | 0.0037416 | 0.0033336 | 0.0019163 | 0.0031586 | 0.0011707 | 0 | 0.017111 | 0.0027008 | 2.1626
kg | Raw cow milk archetype, feed mix PY-45, at farm (WFLDB)/RLA U | 0.48161 | 0.031329 | 0.13647 | 0.019494 | 0.29431 | 0.0062183 | 0.12894 | 0.023583 | 0.0046627 | 0.003083 | 0.00131 | 0.0024513 | 0.00068453 | 0 | 0.013572 | 0.0027865 | 2.5372
kg | Raw cow milk archetype, feed mix PY-45, at farm (WFLDB)/RoW U | 0.4136 | 0.026943 | 0.14816 | 0.025001 | 0.21349 | 0.0063785 | 0.14013 | 0.0209 | 0.0029954 | 0.0030474 | 0.0016467 | 0.0026214 | 0.00084315 | 0 | 0.019266 | 0.0022709 | 1.8405
kg | Raw cow milk archetype, feed mix RU-900, at farm (WFLDB)/RoW U | 0.26562 | 0.014712 | 0.098472 | 0.02171 | 0.13072 | 0.0044226 | 0.09258 | 0.0095465 | 0.0022602 | 0.0029058 | 0.0014688 | 0.0031343 | 0.00071639 | 0 | 0.013846 | 0.0040132 | 1.1269
kg | Raw cow milk archetype, feed mix SE-60, at farm (WFLDB)/RER U | 0.25706 | 0.014829 | 0.087901 | 0.014551 | 0.13977 | 0.0052825 | 0.081266 | 0.0097638 | 0.0025402 | 0.0025251 | 0.001352 | 0.0022953 | 0.00079887 | 0 | 0.0094818 | 0.0019754 | 1.2049
kg | Raw cow milk archetype, feed mix UK-149NW, at farm (WFLDB)/RER U | 0.31042 | 0.01887 | 0.11004 | 0.016911 | 0.16461 | 0.0053127 | 0.10337 | 0.013899 | 0.002535 | 0.0024358 | 0.0013578 | 0.0023863 | 0.00080778 | 0 | 0.011648 | 0.0020689 | 1.419
kg | Raw cow milk archetype, feed mix UK-149NW, at farm (WFLDB)/RNA U | 0.25751 | 0.016631 | 0.10683 | 0.018547 | 0.1155 | 0.0049052 | 0.10055 | 0.012377 | 0.0017416 | 0.0025119 | 0.001382 | 0.0022144 | 0.00071442 | 0 | 0.01398 | 0.0016378 | 0.99569
kg | Raw cow milk archetype, feed mix US-2218NY, at farm (WFLDB)/RNA U | 0.2583 | 0.015825 | 0.11952 | 0.020806 | 0.10215 | 0.0065451 | 0.11107 | 0.010186 | 0.0020615 | 0.0035766 | 0.0019049 | 0.0027545 | 0.00094661 | 0 | 0.014813 | 0.002292 | 0.88059
kg | Raw cow milk archetype, feed mix US-80WI, at farm (WFLDB)/RNA U | 0.23425 | 0.013099 | 0.094015 | 0.019905 | 0.10723 | 0.0043599 | 0.088217 | 0.008344 | 0.0020289 | 0.0027264 | 0.0014378 | 0.0030216 | 0.00073208 | 0 | 0.012532 | 0.0036192 | 0.92444
agricultural, animal production, insects, transformation
kg | Biofertiliser, from cricket production, at plant (WFLDB)/TH U | 0 | 0 | 0 | 0 | 0 | 0 | 0 | 0 | 0 | 0 | 0 | 0 | 0 | 0 | 0 | 0 | 0
kg | Cricket, at plant (WFLDB)/TH U | 1.4688 | 0.098636 | 0.71497 | 0.10547 | 0.54972 | 0.027951 | 0.6389 | 0.055807 | 0.026421 | 0.016408 | 0.048122 | 0.025924 | 0.0060747 | 0 | 0.027437 | 0.046033 | 4.739
kg | Dried defatted mealworm protein, at plant (WFLDB)/GLO U | 3.0425 | 0.23053 | 1.7719 | 0.22207 | 0.81803 | 0.12051 | 1.6066 | 0.12982 | 0.056032 | 0.044682 | 0.044792 | 0.024832 | 0.0468 | 0 | 0.12775 | 0.022693 | 7.052
kg | Oil, from dried defatted mealworm protein production, at plant (WFLDB)/GLO U | 1.0747 | 0.081428 | 0.62585 | 0.07844 | 0.28894 | 0.042567 | 0.56747 | 0.045854 | 0.019792 | 0.015783 | 0.015821 | 0.0087711 | 0.01653 | 0 | 0.045123 | 0.0080157 | 2.4909
agricultural, animal production, insects, transformation, production stages
kg | Crickets feed, at plant (WFLDB)/GLO U | 0.44689 | 0.031589 | 0.15112 | 0.036538 | 0.22764 | 0.0075987 | 0.14072 | 0.020427 | 0.0076316 | 0.0035295 | 0.0028025 | 0.0030993 | 0.001647 | 0 | 0.012311 | 0.019481 | 1.9624
kg | Manure, from mealworm clean fresh larvae production, at plant (WFLDB)/GLO U | 0.10151 | 0.0071309 | 0.063529 | 0.0077193 | 0.02313 | 0.0031744 | 0.059121 | 0.0041926 | 0.0015663 | 0.001372 | 0.0012338 | 0.00086465 | 0.0013148 | 0 | 0.0047609 | 0.00077902 | 0.1994
kg | Mealworm clean fresh larvae, at plant (WFLDB)/GLO U | 0.74779 | 0.052531 | 0.468 | 0.056866 | 0.17039 | 0.023385 | 0.43552 | 0.030886 | 0.011538 | 0.010107 | 0.0090893 | 0.0063696 | 0.0096855 | 0 | 0.035072 | 0.0057388 | 1.4689
agricultural, animal production, other, emissions from animal (per kg methane)
kg | Enteric emissions, dry cows and heifers, 1 kg methane (WFLDB)/GLO U | 3.273 | 0.054035 | 0 | 0 | 3.219 | 0 | 0 | 0.054035 | 0 | 0 | 0 | 0 | 0 | 0 | 0 | 0 | 27.75
kg | Enteric emissions, lactating cows, 1 kg methane (WFLDB)/GLO U | 3.273 | 0.054035 | 0 | 0 | 3.219 | 0 | 0 | 0.054035 | 0 | 0 | 0 | 0 | 0 | 0 | 0 | 0 | 27.75
kg | Enteric emissions, other farmed animals, 1 kg methane (WFLDB)/GLO U | 3.273 | 0.054035 | 0 | 0 | 3.219 | 0 | 0 | 0.054035 | 0 | 0 | 0 | 0 | 0 | 0 | 0 | 0 | 27.75
kg | Manure emissions on pasture, cattle, temperate, per kg DM (WFLDB)/GLO U | 0.26603 | 0.0381 | 0.1731 | 0 | 0.054826 | 0 | 0.1731 | 0.0381 | 0 | 0 | 0 | 0 | 0 | 0 | 0 | 0 | 0.47264
kg | Manure emissions on pasture, cattle, tropical, per kg DM (WFLDB)/GLO U | 0.32101 | 0.038064 | 0.2293 | 0 | 0.053648 | 0 | 0.2293 | 0.038064 | 0 | 0 | 0 | 0 | 0 | 0 | 0 | 0 | 0.46248
kg | Manure emissions on pasture, sheep, temperate, per kg DM (WFLDB)/GLO U | 0.24337 | 0.0381 | 0.17218 | 0 | 0.033088 | 0 | 0.17218 | 0.0381 | 0 | 0 | 0 | 0 | 0 | 0 | 0 | 0 | 0.28525
kg | Manure emissions on pasture, sheep, tropical, per kg DM (WFLDB)/GLO U | 0.29835 | 0.038064 | 0.22838 | 0 | 0.03191 | 0 | 0.22838 | 0.038064 | 0 | 0 | 0 | 0 | 0 | 0 | 0 | 0 | 0.27509
kg | Peat degradation emissions on grassland, per kg CO2 (WFLDB)/GLO U | 0.12259 | 0 | 0 | 0 | 0.12259 | 0 | 0 | 0 | 0 | 0 | 0 | 0 | 0 | 0 | 0 | 0 | 1.0568
agricultural, animal production, other, installations
m3 | Dried-forage storage, without ventilation, at farm (WFLDB)/GLO U | 17.8182 | 6.8131 | 2.9943 | 2.0302 | 5.9805 | 1.1534 | 1.3053 | 1.2119 | 1.076 | 4.5252 | 0.53567 | 1.1629 | 0.21706 | 0 | 0.51959 | 0.13069 | 51.5564
m3 | Farm building, general, metal construction, non-insulated, at farm (WFLDB)/CH U | 29.1761 | 7.9054 | 6.713 | 5.6448 | 8.9129 | 1.838 | 3.8469 | 1.7042 | 1.1675 | 5.0338 | 1.0281 | 4.7524 | 0.34663 | 0 | 0.37593 | 0.16982 | 76.8354
m3 | Feed-concentrate silo, steel, at farm (WFLDB)/GLO U | 99.6278 | 28.0206 | 18.4934 | 30.7508 | 22.363 | 4.2277 | 11.5442 | 4.2951 | 3.0929 | 20.6326 | 2.7215 | 29.2615 | 0.97734 | 0 | 0.019727 | 0.49218 | 192.7847
m2 | Garage, wood, non-insulated, fire-protected, at farm (WFLDB)/GLO U | 85.1212 | 25.1798 | 15.0969 | 10.7705 | 34.074 | 5.5569 | 6.9715 | 6.4642 | 5.6332 | 13.0824 | 2.5685 | 5.4416 | 1.1669 | 0 | 3.5732 | 0.58877 | 293.7412
m3 | Horizontal silo, concrete, at farm (WFLDB)/GLO U | 39.6616 | 9.8133 | 5.9213 | 4.1023 | 19.8247 | 2.1858 | 2.9684 | 3.2374 | 2.0543 | 4.5215 | 0.76716 | 2.8405 | 0.70436 | 0 | 0.025234 | 0.53224 | 170.9026
m2 | Shed, large, wood, non-insulated, fire-unprotected, at farm (WFLDB)/GLO U | 53.5784 | 15.1316 | 10.4557 | 7.0458 | 20.9452 | 4.103 | 4.4245 | 4.0687 | 3.0803 | 7.9825 | 1.9282 | 4.4218 | 0.65202 | 0 | 1.5288 | 0.44316 | 180.5623
m3 | Tower silo, plastic, at farm (WFLDB)/GLO U | 71.7378 | 19.4458 | 20.993 | 9.544 | 21.755 | 10.6128 | 5.7679 | 4.8599 | 2.2903 | 12.2956 | 4.6123 | 8.2852 | 0.87269 | 0 | 0.042828 | 0.3432 | 187.5428
agricultural, animal production, ovine, transfermation
kg | Lamb, live weight, at farm (WFLDB)/AU U | 2.0322 | 0.17118 | 0.91157 | 0.12825 | 0.82117 | 0.019816 | 0.88551 | 0.15337 | 0.0071469 | 0.01066 | 0.0062385 | 0.0089354 | 0.0024516 | 0 | 0.11008 | 0.0067804 | 7.079
kg | Lamb, live weight, at farm (WFLDB)/CA U | 4.1134 | 0.44457 | 2.2173 | 0.20266 | 1.2489 | 0.046957 | 2.1562 | 0.39657 | 0.022179 | 0.025822 | 0.014167 | 0.026293 | 0.010679 | 0 | 0.14807 | 0.01762 | 10.7662
kg | Lamb, live weight, at farm (WFLDB)/IE U | 3.42 | 0.26961 | 1.3486 | 0.42396 | 1.3779 | 0.031385 | 1.3084 | 0.23812 | 0.012742 | 0.01875 | 0.0087423 | 0.017687 | 0.008571 | 0 | 0.10961 | 0.28809 | 11.8785
kg | Lamb, live weight, at farm (WFLDB)/NZ U | 2.0081 | 0.16892 | 0.9049 | 0.12819 | 0.80607 | 0.016964 | 0.88336 | 0.15194 | 0.0072663 | 0.0097143 | 0.004569 | 0.0089946 | 0.0023484 | 0 | 0.11008 | 0.0067715 | 6.9489
kg | Lamb, live weight, at farm (WFLDB)/US U | 4.0403 | 0.42399 | 2.1518 | 0.20385 | 1.2607 | 0.048359 | 2.0883 | 0.3743 | 0.023319 | 0.026372 | 0.015171 | 0.026425 | 0.011 | 0 | 0.14916 | 0.017259 | 10.8682
agricultural, animal production, ovine, transfermation, manure management
kg | Manure management at farm, sheep, dry lot, cool, per kg DM (WFLDB)/GLO U | 0.32642 | 0.071786 | 0.21297 | 0 | 0.041657 | 0 | 0.21297 | 0.071786 | 0 | 0 | 0 | 0 | 0 | 0 | 0 | 0 | 0.35911
kg | Manure management at farm, sheep, dry lot, temperate, per kg DM (WFLDB)/GLO U | 0.32839 | 0.071818 | 0.21297 | 0 | 0.043598 | 0 | 0.21297 | 0.071818 | 0 | 0 | 0 | 0 | 0 | 0 | 0 | 0 | 0.37585
kg | Manure management at farm, sheep, dry lot, warm, per kg DM (WFLDB)/GLO U | 0.33036 | 0.071851 | 0.21297 | 0 | 0.045539 | 0 | 0.21297 | 0.071851 | 0 | 0 | 0 | 0 | 0 | 0 | 0 | 0 | 0.39258
kg | Manure management at farm, sheep, solid storage, cool, per kg DM (WFLDB)/GLO U | 0.47884 | 0.10771 | 0.34777 | 0 | 0.023367 | 0 | 0.34777 | 0.10771 | 0 | 0 | 0 | 0 | 0 | 0 | 0 | 0 | 0.20144
kg | Manure management at farm, sheep, solid storage, temperate, per kg DM (WFLDB)/GLO U | 0.48674 | 0.10784 | 0.34777 | 0 | 0.031131 | 0 | 0.34777 | 0.10784 | 0 | 0 | 0 | 0 | 0 | 0 | 0 | 0 | 0.26837
kg | Manure management at farm, sheep, solid storage, warm, per kg DM (WFLDB)/GLO U | 0.49069 | 0.10791 | 0.34777 | 0 | 0.035013 | 0 | 0.34777 | 0.10791 | 0 | 0 | 0 | 0 | 0 | 0 | 0 | 0 | 0.30184
agricultural, animal production, ovine, transfermation, WFLDB archetypes
kg | Lamb, grassland system, live weight, at farm (WFLDB)/AU U | 2.0004 | 0.1677 | 0.88764 | 0.12675 | 0.81832 | 0.0193 | 0.86228 | 0.15055 | 0.0068549 | 0.010293 | 0.0060541 | 0.0085777 | 0.0023188 | 0 | 0.10942 | 0.0064287 | 7.0545
kg | Lamb, grassland system, live weight, at farm (WFLDB)/CA U | 3.8968 | 0.47429 | 2.0754 | 0.15926 | 1.1878 | 0.031205 | 2.0368 | 0.44835 | 0.013101 | 0.012835 | 0.0074271 | 0.013884 | 0.0068925 | 0 | 0.12855 | 0.0099327 | 10.2396
kg | Lamb, grassland system, live weight, at farm (WFLDB)/IE U | 3.3504 | 0.24007 | 1.2497 | 0.49572 | 1.3649 | 0.030927 | 1.2107 | 0.21047 | 0.011542 | 0.018056 | 0.0080597 | 0.017277 | 0.0091132 | 0 | 0.11268 | 0.35665 | 11.7666
kg | Lamb, grassland system, live weight, at farm (WFLDB)/NZ U | 1.9764 | 0.16546 | 0.88098 | 0.12669 | 0.80329 | 0.016459 | 0.86013 | 0.14912 | 0.0069818 | 0.0093499 | 0.0043897 | 0.0086449 | 0.0022032 | 0 | 0.10942 | 0.0064201 | 6.9249
kg | Lamb, grassland system, live weight, at farm (WFLDB)/US U | 3.036 | 0.25042 | 1.3886 | 0.17142 | 1.2256 | 0.034445 | 1.3453 | 0.22147 | 0.015026 | 0.013917 | 0.0088193 | 0.014773 | 0.0075718 | 0 | 0.13909 | 0.0099869 | 10.5655
kg | Lamb, mixed system, live weight, at farm (WFLDB)/AU U | 2.318 | 0.20253 | 1.127 | 0.14174 | 0.84679 | 0.024455 | 1.0946 | 0.1788 | 0.009775 | 0.013962 | 0.0078989 | 0.012154 | 0.0036459 | 0 | 0.116 | 0.0099455 | 7.2999
kg | Lamb, mixed system, live weight, at farm (WFLDB)/CA U | 4.1375 | 0.44126 | 2.2331 | 0.20749 | 1.2557 | 0.048708 | 2.1695 | 0.39081 | 0.023188 | 0.027265 | 0.014916 | 0.027672 | 0.0111 | 0 | 0.15024 | 0.018474 | 10.8247
kg | Lamb, mixed system, live weight, at farm (WFLDB)/IE U | 3.6987 | 0.3878 | 1.7441 | 0.1369 | 1.4298 | 0.033218 | 1.6994 | 0.34873 | 0.017545 | 0.021528 | 0.011473 | 0.019331 | 0.0064022 | 0 | 0.097322 | 0.013849 | 12.3262
kg | Lamb, mixed system, live weight, at farm (WFLDB)/NZ U | 2.2932 | 0.20012 | 1.1201 | 0.14173 | 0.83118 | 0.021513 | 1.0924 | 0.1773 | 0.009827 | 0.012994 | 0.0061822 | 0.012142 | 0.0036557 | 0 | 0.116 | 0.0099343 | 7.1653
kg | Lamb, mixed system, live weight, at farm (WFLDB)/US U | 4.1519 | 0.44328 | 2.2366 | 0.20745 | 1.2646 | 0.049905 | 2.1708 | 0.39128 | 0.024241 | 0.027756 | 0.015877 | 0.02772 | 0.011381 | 0 | 0.15028 | 0.018067 | 10.9018
kg | Sheep, grassland system, live weight, at farm (WFLDB)/AU U | 2.0081 | 0.16834 | 0.89105 | 0.12724 | 0.82147 | 0.019374 | 0.8656 | 0.15113 | 0.0068813 | 0.010332 | 0.0060773 | 0.0086107 | 0.0023278 | 0 | 0.10984 | 0.0064535 | 7.0816
kg | Sheep, grassland system, live weight, at farm (WFLDB)/CA U | 3.9102 | 0.47592 | 2.0826 | 0.15981 | 1.1919 | 0.031312 | 2.0438 | 0.44989 | 0.013146 | 0.012879 | 0.0074526 | 0.013932 | 0.0069161 | 0 | 0.12899 | 0.0099668 | 10.2748
kg | Sheep, grassland system, live weight, at farm (WFLDB)/IE U | 3.3401 | 0.23933 | 1.2458 | 0.4942 | 1.3607 | 0.030832 | 1.2069 | 0.20982 | 0.011506 | 0.018 | 0.0080349 | 0.017224 | 0.0090852 | 0 | 0.11233 | 0.35556 | 11.7304
kg | Sheep, grassland system, live weight, at farm (WFLDB)/NZ U | 1.9838 | 0.16608 | 0.8843 | 0.12717 | 0.80631 | 0.016521 | 0.86337 | 0.14968 | 0.0070081 | 0.0093851 | 0.0044062 | 0.0086774 | 0.0022115 | 0 | 0.10983 | 0.0064442 | 6.9509
kg | Sheep, grassland system, live weight, at farm (WFLDB)/US U | 3.0473 | 0.25134 | 1.3937 | 0.17206 | 1.2301 | 0.034572 | 1.3503 | 0.22229 | 0.015082 | 0.013969 | 0.008852 | 0.014828 | 0.0075998 | 0 | 0.13961 | 0.010024 | 10.6046
kg | Sheep, mixed system, live weight, at farm (WFLDB)/AU U | 2.327 | 0.20332 | 1.1313 | 0.14229 | 0.85005 | 0.024549 | 1.0988 | 0.17949 | 0.0098127 | 0.014016 | 0.0079294 | 0.012201 | 0.00366 | 0 | 0.11644 | 0.0099839 | 7.328
kg | Sheep, mixed system, live weight, at farm (WFLDB)/CA U | 4.1517 | 0.44278 | 2.2407 | 0.2082 | 1.26 | 0.048874 | 2.1769 | 0.39215 | 0.023267 | 0.027358 | 0.014967 | 0.027766 | 0.011138 | 0 | 0.15076 | 0.018537 | 10.8618
kg | Sheep, mixed system, live weight, at farm (WFLDB)/IE U | 3.6893 | 0.38681 | 1.7397 | 0.13656 | 1.4262 | 0.033133 | 1.6951 | 0.34784 | 0.0175 | 0.021474 | 0.011443 | 0.019282 | 0.0063859 | 0 | 0.097074 | 0.013814 | 12.2948
kg | Sheep, mixed system, live weight, at farm (WFLDB)/NZ U | 2.3017 | 0.20086 | 1.1243 | 0.14226 | 0.83427 | 0.021593 | 1.0965 | 0.17796 | 0.0098637 | 0.013042 | 0.0062052 | 0.012187 | 0.0036694 | 0 | 0.11643 | 0.0099713 | 7.192
kg | Sheep, mixed system, live weight, at farm (WFLDB)/US U | 4.1708 | 0.44529 | 2.2467 | 0.20839 | 1.2703 | 0.050132 | 2.1806 | 0.39305 | 0.024351 | 0.027882 | 0.015949 | 0.027846 | 0.011432 | 0 | 0.15096 | 0.018149 | 10.9513
kg | Wool, grassland system, greasy weight, at farm (WFLDB)/AU U | 7.5333 | 0.63153 | 3.3428 | 0.47732 | 3.0817 | 0.072683 | 3.2473 | 0.56695 | 0.025815 | 0.038761 | 0.022799 | 0.032303 | 0.0087326 | 0 | 0.41208 | 0.02421 | 26.5666
kg | Wool, grassland system, greasy weight, at farm (WFLDB)/CA U | 14.7036 | 1.7896 | 7.8312 | 0.60093 | 4.4819 | 0.11774 | 7.6854 | 1.6918 | 0.049435 | 0.04843 | 0.028024 | 0.052388 | 0.026007 | 0 | 0.48505 | 0.037479 | 38.6369
kg | Wool, grassland system, greasy weight, at farm (WFLDB)/IE U | 12.6627 | 0.90733 | 4.7231 | 1.8736 | 5.1587 | 0.11689 | 4.5757 | 0.79546 | 0.043623 | 0.068241 | 0.030462 | 0.065297 | 0.034443 | 0 | 0.42588 | 1.348 | 44.4719
kg | Wool, grassland system, greasy weight, at farm (WFLDB)/NZ U | 7.4429 | 0.62308 | 3.3177 | 0.4771 | 3.0251 | 0.061982 | 3.2391 | 0.56158 | 0.026292 | 0.03521 | 0.016531 | 0.032555 | 0.0082969 | 0 | 0.41207 | 0.024177 | 26.0781
kg | Wool, grassland system, greasy weight, at farm (WFLDB)/US U | 11.4563 | 0.94493 | 5.2398 | 0.64686 | 4.6247 | 0.12998 | 5.0765 | 0.83571 | 0.056701 | 0.052516 | 0.033279 | 0.055745 | 0.028572 | 0 | 0.52486 | 0.037685 | 39.8683
kg | Wool, mixed system, greasy weight, at farm (WFLDB)/AU U | 8.7296 | 0.76274 | 4.2441 | 0.53379 | 3.189 | 0.092096 | 4.1222 | 0.67334 | 0.036812 | 0.052582 | 0.029747 | 0.045772 | 0.01373 | 0 | 0.43684 | 0.037454 | 27.491
kg | Wool, mixed system, greasy weight, at farm (WFLDB)/CA U | 15.6121 | 1.665 | 8.4262 | 0.78291 | 4.738 | 0.18379 | 8.1861 | 1.4747 | 0.087494 | 0.10288 | 0.056282 | 0.10441 | 0.041883 | 0 | 0.56691 | 0.069708 | 40.8451
kg | Wool, mixed system, greasy weight, at farm (WFLDB)/IE U | 13.9792 | 1.4657 | 6.592 | 0.51743 | 5.4041 | 0.12555 | 6.4231 | 1.318 | 0.06631 | 0.081367 | 0.043361 | 0.073061 | 0.024197 | 0 | 0.36783 | 0.052344 | 46.5869
kg | Wool, mixed system, greasy weight, at farm (WFLDB)/NZ U | 8.634 | 0.75347 | 4.2174 | 0.53363 | 3.1295 | 0.080998 | 4.1131 | 0.66754 | 0.037 | 0.048924 | 0.023276 | 0.045717 | 0.013764 | 0 | 0.43675 | 0.037404 | 26.9782
kg | Wool, mixed system, greasy weight, at farm (WFLDB)/US U | 15.6622 | 1.6722 | 8.437 | 0.78256 | 4.7705 | 0.18826 | 8.1889 | 1.476 | 0.091444 | 0.1047 | 0.059892 | 0.10457 | 0.042931 | 0 | 0.56691 | 0.068155 | 41.1248
agricultural, animal production, ovine, transfermation
kg | Swine, live weight, at farm (WFLDB)/CA U | 1.0637 | 0.10477 | 0.45932 | 0.12057 | 0.37905 | 0.019162 | 0.43239 | 0.077735 | 0.010646 | 0.016393 | 0.007764 | 0.012014 | 0.0062424 | 0 | 0.024986 | 0.07733 | 3.2677
kg | Swine, live weight, at farm (WFLDB)/DE U | 1.2164 | 0.1119 | 0.58273 | 0.090622 | 0.43113 | 0.017768 | 0.55709 | 0.08424 | 0.011541 | 0.016114 | 0.0078701 | 0.01166 | 0.0055925 | 0 | 0.025977 | 0.047392 | 3.7166
kg | Swine, live weight, at farm (WFLDB)/DK U | 1.212 | 0.1119 | 0.58133 | 0.089952 | 0.4288 | 0.01774 | 0.55619 | 0.084287 | 0.01158 | 0.016036 | 0.0073946 | 0.011682 | 0.0047497 | 0 | 0.02604 | 0.04748 | 3.6965
kg | Swine, live weight, at farm (WFLDB)/ES U | 1.2176 | 0.11208 | 0.5827 | 0.09111 | 0.43175 | 0.017818 | 0.55703 | 0.084399 | 0.011559 | 0.016122 | 0.0078579 | 0.011687 | 0.0056179 | 0 | 0.025985 | 0.04782 | 3.722
kg | Swine, live weight, at farm (WFLDB)/IT U | 1.2141 | 0.11214 | 0.58121 | 0.090823 | 0.42995 | 0.017738 | 0.55609 | 0.084551 | 0.011591 | 0.016002 | 0.0073872 | 0.011695 | 0.0047533 | 0 | 0.026048 | 0.048327 | 3.7064
kg | Swine, live weight, at farm (WFLDB)/PL U | 1.174 | 0.1161 | 0.62082 | 0.057473 | 0.37965 | 0.019759 | 0.59358 | 0.090888 | 0.01123 | 0.013978 | 0.0074764 | 0.010459 | 0.0037057 | 0 | 0.032889 | 0.01042 | 3.2728
kg | Swine, live weight, at farm (WFLDB)/US U | 0.94698 | 0.09258 | 0.40736 | 0.11282 | 0.33422 | 0.019118 | 0.38017 | 0.065755 | 0.010604 | 0.01622 | 0.0080692 | 0.011538 | 0.0062037 | 0 | 0.023435 | 0.071642 | 2.8812
agricultural, animal production, ovine, transfermation, housing
p | Farrowing house with crates, concrete wall, at farm (WFLDB)/GLO U | 1657.0006 | 526.7524 | 254.2466 | 330.7545 | 545.2472 | 104.9495 | 98.2967 | 95.5717 | 85.833 | 345.3476 | 51.0004 | 295.5237 | 16.2305 | 0 | 11.0323 | 7.968 | 4700.4071
p | Fully slatted floor, pig fattening, concrete wall, at farm (WFLDB)/GLO U | 91.5385 | 16.6678 | 17.0189 | 8.1679 | 49.6839 | 7.3891 | 6.6168 | 6.1358 | 3.5425 | 6.9896 | 3.013 | 5.1125 | 1.1476 | 0 | 1.3995 | 0.50833 | 428.3091
p | Weaner housing, partly slatted floor, concrete wall, at farm (WFLDB)/GLO U | 134.7835 | 29.3383 | 23.3638 | 24.2179 | 57.8636 | 9.8066 | 9.6638 | 9.1168 | 6.8114 | 13.4101 | 3.8934 | 18.8101 | 2.0492 | 0 | 2.2079 | 1.1507 | 498.8239
agricultural, animal production, ovine, transfermation, manure management
kg | Manure management at farm, swine, anaerobic digestion, cool, per kg DM (WFLDB)/GLO U | 0.22526 | 0.049546 | 0.14616 | 0 | 0.029555 | 0 | 0.14616 | 0.049546 | 0 | 0 | 0 | 0 | 0 | 0 | 0 | 0 | 0.25478
kg | Manure management at farm, swine, anaerobic digestion, temperate, per kg DM (WFLDB)/GLO U | 0.22526 | 0.049546 | 0.14616 | 0 | 0.029555 | 0 | 0.14616 | 0.049546 | 0 | 0 | 0 | 0 | 0 | 0 | 0 | 0 | 0.25478
kg | Manure management at farm, swine, anaerobic digestion, warm, per kg DM (WFLDB)/GLO U | 0.22526 | 0.049546 | 0.14616 | 0 | 0.029555 | 0 | 0.14616 | 0.049546 | 0 | 0 | 0 | 0 | 0 | 0 | 0 | 0 | 0.25478
kg | Manure management at farm, swine, daily spread, cool, per kg DM (WFLDB)/GLO U | 0.14012 | 0.03447 | 0.10231 | 0 | 0.0033375 | 0 | 0.10231 | 0.03447 | 0 | 0 | 0 | 0 | 0 | 0 | 0 | 0 | 0.028772
kg | Manure management at farm, swine, daily spread, temperate, per kg DM (WFLDB)/GLO U | 0.14407 | 0.034535 | 0.10231 | 0 | 0.0072196 | 0 | 0.10231 | 0.034535 | 0 | 0 | 0 | 0 | 0 | 0 | 0 | 0 | 0.062238
kg | Manure management at farm, swine, daily spread, warm, per kg DM (WFLDB)/GLO U | 0.149 | 0.034617 | 0.10231 | 0 | 0.012072 | 0 | 0.10231 | 0.034617 | 0 | 0 | 0 | 0 | 0 | 0 | 0 | 0 | 0.10407
kg | Manure management at farm, swine, dry lot, cool, per kg DM (WFLDB)/GLO U | 0.47501 | 0.098603 | 0.29231 | 0 | 0.084096 | 0 | 0.29231 | 0.098603 | 0 | 0 | 0 | 0 | 0 | 0 | 0 | 0 | 0.72497
kg | Manure management at farm, swine, dry lot, temperate, per kg DM (WFLDB)/GLO U | 0.47995 | 0.098684 | 0.29231 | 0 | 0.088949 | 0 | 0.29231 | 0.098684 | 0 | 0 | 0 | 0 | 0 | 0 | 0 | 0 | 0.7668
kg | Manure management at farm, swine, dry lot, warm, per kg DM (WFLDB)/GLO U | 0.48488 | 0.098766 | 0.29231 | 0 | 0.093801 | 0 | 0.29231 | 0.098766 | 0 | 0 | 0 | 0 | 0 | 0 | 0 | 0 | 0.80863
kg | Manure management at farm, swine, lagooning, cool, per kg DM (WFLDB)/GLO U | 1.4858 | 0.20828 | 0.58463 | 0 | 0.6929 | 0 | 0.58463 | 0.20828 | 0 | 0 | 0 | 0 | 0 | 0 | 0 | 0 | 5.9732
kg | Manure management at farm, swine, lagooning, temperate, per kg DM (WFLDB)/GLO U | 1.5648 | 0.20959 | 0.58463 | 0 | 0.77054 | 0 | 0.58463 | 0.20959 | 0 | 0 | 0 | 0 | 0 | 0 | 0 | 0 | 6.6426
kg | Manure management at farm, swine, lagooning, warm, per kg DM (WFLDB)/GLO U | 1.5845 | 0.20991 | 0.58463 | 0 | 0.78995 | 0 | 0.58463 | 0.20991 | 0 | 0 | 0 | 0 | 0 | 0 | 0 | 0 | 6.8099
kg | Manure management at farm, swine, liquid-slurry, cool, per kg DM (WFLDB)/GLO U | 1.1726 | 0.23951 | 0.70586 | 0 | 0.22724 | 0 | 0.70586 | 0.23951 | 0 | 0 | 0 | 0 | 0 | 0 | 0 | 0 | 1.959
kg | Manure management at farm, swine, liquid-slurry, temperate, per kg DM (WFLDB)/GLO U | 1.4291 | 0.2431 | 0.74527 | 0 | 0.44076 | 0 | 0.74527 | 0.2431 | 0 | 0 | 0 | 0 | 0 | 0 | 0 | 0 | 3.7997
kg | Manure management at farm, swine, liquid-slurry, warm, per kg DM (WFLDB)/GLO U | 1.7548 | 0.24847 | 0.74527 | 0 | 0.76103 | 0 | 0.74527 | 0.24847 | 0 | 0 | 0 | 0 | 0 | 0 | 0 | 0 | 6.5606
kg | Manure management at farm, swine, pit storage, cool, per kg DM (WFLDB)/GLO U | 0.70102 | 0.12631 | 0.36539 | 0 | 0.20932 | 0 | 0.36539 | 0.12631 | 0 | 0 | 0 | 0 | 0 | 0 | 0 | 0 | 1.8045
kg | Manure management at farm, swine, pit storage, temperate, per kg DM (WFLDB)/GLO U | 0.91812 | 0.12989 | 0.36539 | 0 | 0.42284 | 0 | 0.36539 | 0.12989 | 0 | 0 | 0 | 0 | 0 | 0 | 0 | 0 | 3.6452
kg | Manure management at farm, swine, pit storage, warm, per kg DM (WFLDB)/GLO U | 1.2438 | 0.13527 | 0.36539 | 0 | 0.74311 | 0 | 0.36539 | 0.13527 | 0 | 0 | 0 | 0 | 0 | 0 | 0 | 0 | 6.4061
kg | Manure management at farm, swine, solid storage, cool, per kg DM (WFLDB)/GLO U | 0.98934 | 0.22182 | 0.71599 | 0 | 0.051534 | 0 | 0.71599 | 0.22182 | 0 | 0 | 0 | 0 | 0 | 0 | 0 | 0 | 0.44426
kg | Manure management at farm, swine, solid storage, temperate, per kg DM (WFLDB)/GLO U | 1.0091 | 0.22214 | 0.71599 | 0 | 0.070944 | 0 | 0.71599 | 0.22214 | 0 | 0 | 0 | 0 | 0 | 0 | 0 | 0 | 0.61159
kg | Manure management at farm, swine, solid storage, warm, per kg DM (WFLDB)/GLO U | 1.0189 | 0.2223 | 0.71599 | 0 | 0.08065 | 0 | 0.71599 | 0.2223 | 0 | 0 | 0 | 0 | 0 | 0 | 0 | 0 | 0.69526
agricultural, animal production, ovine, transfermation, production stages
kg | Piglet, for fattening, at farm (WFLDB)/GLO U | 1.2887 | 0.068862 | 0.63273 | 0.14715 | 0.43998 | 0.022428 | 0.60152 | 0.03728 | 0.012946 | 0.018636 | 0.0087858 | 0.016248 | 0.012415 | 0 | 0.027639 | 0.090847 | 3.793
agricultural, animal production, ovine, transfermation, WFLDB archetypes
kg | Swine, backyard system, live weight, at farm (WFLDB)/CA U | 1.4645 | 0.13975 | 0.60067 | 0.15542 | 0.56868 | 0.016442 | 0.5776 | 0.11432 | 0.012049 | 0.013384 | 0.0066303 | 0.013867 | 0.0056684 | 0 | 0.026655 | 0.10923 | 4.9024
kg | Swine, backyard system, live weight, at farm (WFLDB)/DE U | 1.461 | 0.14624 | 0.62975 | 0.15515 | 0.52984 | 0.016547 | 0.60601 | 0.1206 | 0.012083 | 0.013565 | 0.0071887 | 0.013937 | 0.0055351 | 0 | 0.026663 | 0.10902 | 4.5676
kg | Swine, backyard system, live weight, at farm (WFLDB)/DK U | 1.4554 | 0.14611 | 0.62785 | 0.15439 | 0.52706 | 0.016484 | 0.60466 | 0.12056 | 0.012102 | 0.013449 | 0.0066991 | 0.01393 | 0.0046855 | 0 | 0.026702 | 0.10907 | 4.5436
kg | Swine, backyard system, live weight, at farm (WFLDB)/ES U | 1.4581 | 0.14654 | 0.62875 | 0.15589 | 0.52693 | 0.017519 | 0.60463 | 0.12087 | 0.012145 | 0.013529 | 0.0066016 | 0.013921 | 0.006213 | 0 | 0.026659 | 0.1091 | 4.5425
kg | Swine, backyard system, live weight, at farm (WFLDB)/IT U | 1.4487 | 0.14344 | 0.62773 | 0.15292 | 0.52459 | 0.016425 | 0.605 | 0.12015 | 0.01167 | 0.011621 | 0.0063057 | 0.01237 | 0.0047208 | 0 | 0.026602 | 0.10923 | 4.5223
kg | Swine, backyard system, live weight, at farm (WFLDB)/PL U | 1.4681 | 0.15987 | 0.76509 | 0.063798 | 0.47936 | 0.019754 | 0.73722 | 0.13512 | 0.012225 | 0.012526 | 0.008115 | 0.013095 | 0.003472 | 0 | 0.03412 | 0.01311 | 4.1324
kg | Swine, industrial system, live weight, at farm (WFLDB)/CA U | 1.0563 | 0.1055 | 0.45805 | 0.12032 | 0.37241 | 0.019511 | 0.43063 | 0.078135 | 0.010613 | 0.016749 | 0.0079151 | 0.012075 | 0.0063272 | 0 | 0.025128 | 0.076791 | 3.2104
kg | Swine, industrial system, live weight, at farm (WFLDB)/DE U | 1.2128 | 0.11142 | 0.58231 | 0.089529 | 0.42955 | 0.017781 | 0.55665 | 0.083739 | 0.01153 | 0.016157 | 0.0078805 | 0.011631 | 0.0055912 | 0 | 0.025966 | 0.046341 | 3.703
kg | Swine, industrial system, live weight, at farm (WFLDB)/DK U | 1.2084 | 0.11144 | 0.58091 | 0.088861 | 0.42723 | 0.017753 | 0.55575 | 0.083787 | 0.011569 | 0.016079 | 0.0074053 | 0.011653 | 0.0047486 | 0 | 0.026029 | 0.04643 | 3.683
kg | Swine, industrial system, live weight, at farm (WFLDB)/ES U | 1.2131 | 0.11148 | 0.58236 | 0.089558 | 0.42969 | 0.017802 | 0.55667 | 0.083756 | 0.011541 | 0.016182 | 0.0078896 | 0.011651 | 0.0055945 | 0 | 0.02597 | 0.046343 | 3.7042
kg | Swine, industrial system, live weight, at farm (WFLDB)/IT U | 1.2107 | 0.11155 | 0.58224 | 0.089142 | 0.42772 | 0.018248 | 0.55671 | 0.083904 | 0.011588 | 0.016063 | 0.0072803 | 0.011646 | 0.0048713 | 0 | 0.025989 | 0.046636 | 3.6872
kg | Swine, industrial system, live weight, at farm (WFLDB)/PL U | 1.1181 | 0.10915 | 0.58532 | 0.05485 | 0.36874 | 0.018986 | 0.55923 | 0.084376 | 0.011003 | 0.013773 | 0.0071083 | 0.0098335 | 0.0036364 | 0 | 0.031795 | 0.0095856 | 3.1788
kg | Swine, industrial system, live weight, at farm (WFLDB)/US U | 0.94698 | 0.09258 | 0.40736 | 0.11282 | 0.33422 | 0.019118 | 0.38017 | 0.065755 | 0.010604 | 0.01622 | 0.0080692 | 0.011538 | 0.0062037 | 0 | 0.023435 | 0.071642 | 2.8812
kg | Swine, intermediate system, live weight, at farm (WFLDB)/CA U | 1.0936 | 0.093665 | 0.45628 | 0.11921 | 0.42445 | 0.015973 | 0.43393 | 0.069666 | 0.010828 | 0.013171 | 0.0063787 | 0.011195 | 0.0054581 | 0 | 0.023382 | 0.079178 | 3.6591
kg | Swine, intermediate system, live weight, at farm (WFLDB)/DE U | 1.3214 | 0.12365 | 0.57722 | 0.13318 | 0.48735 | 0.017757 | 0.55194 | 0.09704 | 0.012103 | 0.014506 | 0.0075249 | 0.012278 | 0.0057765 | 0 | 0.026407 | 0.08872 | 4.2013
kg | Swine, intermediate system, live weight, at farm (WFLDB)/DK U | 1.3159 | 0.12352 | 0.57534 | 0.13242 | 0.48459 | 0.017697 | 0.55061 | 0.097009 | 0.012123 | 0.014388 | 0.0070364 | 0.012269 | 0.0049278 | 0 | 0.026447 | 0.088777 | 4.1775
kg | Swine, intermediate system, live weight, at farm (WFLDB)/ES U | 1.3188 | 0.12404 | 0.57628 | 0.13397 | 0.48455 | 0.018748 | 0.55058 | 0.097329 | 0.012181 | 0.014527 | 0.0069477 | 0.012309 | 0.0064563 | 0 | 0.026407 | 0.088803 | 4.1771
kg | Swine, intermediate system, live weight, at farm (WFLDB)/IT U | 1.3181 | 0.12364 | 0.57667 | 0.1327 | 0.48508 | 0.018191 | 0.55157 | 0.097127 | 0.012142 | 0.014368 | 0.0069109 | 0.012258 | 0.0050504 | 0 | 0.026408 | 0.088984 | 4.1817
kg | Swine, intermediate system, live weight, at farm (WFLDB)/PL U | 1.3279 | 0.13373 | 0.72684 | 0.066176 | 0.40118 | 0.022701 | 0.69539 | 0.10679 | 0.011894 | 0.015049 | 0.0087471 | 0.012306 | 0.004016 | 0 | 0.036799 | 0.013054 | 3.4585
agricultural, plant oils, transformation
kg | Bleaching earth, at plant (WFLDB)/RER U | 0.87695 | 0.18264 | 0.16789 | 0.26338 | 0.26304 | 0.066111 | 0.067554 | 0.061228 | 0.027188 | 0.094219 | 0.034222 | 0.056238 | 0.19145 | 0 | 0.0003933 | 0.015301 | 2.2676
kg | Caprylic-capric acid (C8-C10) from coconut oil fractionation, at plant (WFLDB)/GLO U | 1.9341 | 0.13124 | 0.92339 | 0.48851 | 0.39098 | 0.032722 | 0.83074 | 0.068091 | 0.035959 | 0.02719 | 0.059928 | 0.022603 | 0.0058421 | 0 | 0.042603 | 0.41746 | 3.3705
kg | Coconut oil, at oil mill (WFLDB)/GLO U | 1.7557 | 0.11681 | 0.84724 | 0.4569 | 0.33478 | 0.025506 | 0.76999 | 0.061317 | 0.031845 | 0.023645 | 0.051746 | 0.020683 | 0.0048082 | 0 | 0.039824 | 0.39159 | 2.886
kg | Fatty acid distillates, from palm oil production, at oil mill (WFLDB)/GLO U | 1.2457 | 0.12874 | 0.55309 | 0.045964 | 0.51792 | 0.029924 | 0.5007 | 0.063823 | 0.055546 | 0.0093673 | 0.022461 | 0.0056556 | 0.0042853 | 0 | 0.01104 | 0.024983 | 4.4648
kg | Lauric acid (C12-C14) from coconut oil fractionation, at plant (WFLDB)/GLO U | 1.9341 | 0.13124 | 0.92339 | 0.48851 | 0.39098 | 0.032722 | 0.83074 | 0.068091 | 0.035959 | 0.02719 | 0.059928 | 0.022603 | 0.0058421 | 0 | 0.042603 | 0.41746 | 3.3705
kg | Linseed oil cake, at oil mill (WFLDB)/GLO U | 0.64931 | 0.026995 | 0.44166 | 0.12457 | 0.056092 | 0.0047149 | 0.43163 | 0.017211 | 0.0021304 | 0.0076539 | 0.0053117 | 0.003315 | 0.00088715 | 0 | 0.11077 | 0.009598 | 0.48355
kg | Linseed oil, at oil mill (WFLDB)/GLO U | 3.4681 | 0.14419 | 2.359 | 0.66533 | 0.2996 | 0.025183 | 2.3054 | 0.091925 | 0.011379 | 0.040881 | 0.028371 | 0.017706 | 0.0047385 | 0 | 0.59162 | 0.051265 | 2.5828
kg | Maize oil cake, at oil mill (WFLDB)/GLO U | 0.2856 | 0.024823 | 0.12019 | 0.043771 | 0.096817 | 0.0059211 | 0.11229 | 0.018411 | 0.003419 | 0.0029929 | 0.0019793 | 0.0029683 | 0.0014321 | 0 | 0.010314 | 0.029056 | 0.83463
kg | Maize oil, at oil mill (WFLDB)/GLO U | 1.1067 | 0.096189 | 0.46574 | 0.16961 | 0.37517 | 0.022945 | 0.43512 | 0.071343 | 0.013249 | 0.011598 | 0.0076697 | 0.011502 | 0.0055496 | 0 | 0.039968 | 0.11259 | 3.2342
kg | Myristic acid (C12-C14) from coconut oil fractionation, at plant (WFLDB)/GLO U | 1.9341 | 0.13124 | 0.92339 | 0.48851 | 0.39098 | 0.032722 | 0.83074 | 0.068091 | 0.035959 | 0.02719 | 0.059928 | 0.022603 | 0.0058421 | 0 | 0.042603 | 0.41746 | 3.3705
kg | Olive oil cake, at oil mill (WFLDB)/GLO U | 0.10749 | 0.012341 | 0.050463 | 0.02419 | 0.020496 | 0.0031222 | 0.045946 | 0.0090187 | 0.0011989 | 0.0021239 | 0.0013951 | 0.0014915 | 0.00084791 | 0 | 0.0065458 | 0.015305 | 0.17669
kg | Olive oil, at oil mill (WFLDB)/GLO U | 0.75778 | 0.087004 | 0.35575 | 0.17053 | 0.14449 | 0.02201 | 0.32391 | 0.063579 | 0.0084518 | 0.014973 | 0.0098347 | 0.010515 | 0.0059775 | 0 | 0.046146 | 0.10789 | 1.2456
kg | Palm kernel meal, at oil mill (WFLDB)/GLO U | 0.23323 | 0.019613 | 0.10719 | 0.0084291 | 0.097993 | 0.001374 | 0.1022 | 0.008936 | 0.0093257 | 0.0013508 | 0.0036162 | 0.00074669 | 0.00018174 | 0 | 0.0022494 | 0.0052513 | 0.84477
kg | Palm kernel meal, at oil mill (WFLDB)/ID U | 0.28309 | 0.021183 | 0.1327 | 0.010273 | 0.11893 | 0.0014099 | 0.12752 | 0.0098838 | 0.0097592 | 0.0015397 | 0.0037695 | 0.0007482 | 0.00019081 | 0 | 0.0027316 | 0.0066028 | 1.0252
kg | Palm kernel meal, at oil mill (WFLDB)/MY U | 0.088768 | 0.015063 | 0.033281 | 0.0030853 | 0.037339 | 0.00127 | 0.028839 | 0.0061897 | 0.0080699 | 0.00080379 | 0.0031718 | 0.00074231 | 0.00015545 | 0 | 0.0008521 | 0.0013355 | 0.32189
kg | Palm kernel oil, crude, at oil mill (WFLDB)/GLO U | 1.7047 | 0.14335 | 0.78349 | 0.06161 | 0.71625 | 0.010043 | 0.74702 | 0.065314 | 0.068163 | 0.0098735 | 0.026431 | 0.0054577 | 0.0013284 | 0 | 0.016441 | 0.038383 | 6.1746
kg | Palm kernel oil, crude, at oil mill (WFLDB)/ID U | 2.0691 | 0.15483 | 0.96996 | 0.075091 | 0.86926 | 0.010305 | 0.9321 | 0.072242 | 0.071331 | 0.011254 | 0.027552 | 0.0054687 | 0.0013947 | 0 | 0.019966 | 0.048261 | 7.4937
kg | Palm kernel oil, crude, at oil mill (WFLDB)/MY U | 0.64882 | 0.1101 | 0.24325 | 0.022551 | 0.27292 | 0.009283 | 0.21079 | 0.045242 | 0.058984 | 0.005875 | 0.023184 | 0.0054257 | 0.0011362 | 0 | 0.0062281 | 0.0097612 | 2.3527
kg | Palm oil olein, at plant (WFLDB)/GLO U | 1.2811 | 0.13246 | 0.56842 | 0.047351 | 0.53283 | 0.030919 | 0.51436 | 0.065647 | 0.05713 | 0.009687 | 0.023138 | 0.00582 | 0.0045089 | 0 | 0.011339 | 0.025683 | 4.5934
kg | Palm oil stearin, at plant (WFLDB)/GLO U | 1.148 | 0.1187 | 0.50936 | 0.042431 | 0.47747 | 0.027707 | 0.46092 | 0.058827 | 0.051194 | 0.0086806 | 0.020734 | 0.0052154 | 0.0040404 | 0 | 0.010161 | 0.023014 | 4.1161
kg | Palm oil, crude, at oil mill (WFLDB)/GLO U | 1.1338 | 0.10859 | 0.50801 | 0.040763 | 0.47646 | 0.0079818 | 0.47931 | 0.048302 | 0.053215 | 0.0070718 | 0.020709 | 0.0044284 | 0.0010339 | 0 | 0.010928 | 0.024373 | 4.1074
kg | Palm oil, crude, at oil mill (WFLDB)/ID U | 1.6818 | 0.12585 | 0.78839 | 0.061035 | 0.70655 | 0.0083762 | 0.75762 | 0.058719 | 0.057979 | 0.009147 | 0.022395 | 0.004445 | 0.0011336 | 0 | 0.016229 | 0.039227 | 6.0909
kg | Palm oil, crude, at oil mill (WFLDB)/MY U | 0.52737 | 0.089491 | 0.19772 | 0.01833 | 0.22183 | 0.0075453 | 0.17133 | 0.036773 | 0.047943 | 0.0047753 | 0.018844 | 0.00441 | 0.00092355 | 0 | 0.0050623 | 0.007934 | 1.9123
kg | Peanut oil cake, at oil mill (WFLDB)/GLO U | 0.20701 | 0.013722 | 0.1289 | 0.031806 | 0.032585 | 0.003858 | 0.12345 | 0.0099011 | 0.001792 | 0.0020286 | 0.001591 | 0.0019957 | 0.00055768 | 0 | 0.011309 | 0.017943 | 0.2809
kg | Peanut oil, at oil mill (WFLDB)/GLO U | 2.0751 | 0.13755 | 1.2921 | 0.31882 | 0.32664 | 0.038673 | 1.2375 | 0.09925 | 0.017964 | 0.020335 | 0.015948 | 0.020005 | 0.0055903 | 0 | 0.11337 | 0.17986 | 2.8158
kg | Rapeseed oil cake, at oil mill (WFLDB)/CA U | 0.42564 | 0.021433 | 0.31921 | 0.026186 | 0.05881 | 0.0040684 | 0.31188 | 0.014003 | 0.0017459 | 0.0056842 | 0.0032648 | 0.002317 | 0.00095933 | 0 | 0.022514 | 0.00039604 | 0.50698
kg | Rapeseed oil cake, at oil mill (WFLDB)/GLO U | 0.40514 | 0.021401 | 0.29297 | 0.029562 | 0.061205 | 0.0049937 | 0.28489 | 0.013737 | 0.0024232 | 0.0052402 | 0.0030858 | 0.0028646 | 0.0012753 | 0 | 0.021486 | 0.0039361 | 0.52763
kg | Rapeseed oil, at oil mill (WFLDB)/CA U | 1.5571 | 0.078408 | 1.1678 | 0.095797 | 0.21514 | 0.014883 | 1.1409 | 0.051226 | 0.0063872 | 0.020794 | 0.011944 | 0.0084763 | 0.0035095 | 0 | 0.082362 | 0.0014488 | 1.8547
kg | Rapeseed oil, at oil mill (WFLDB)/GLO U | 1.4821 | 0.078291 | 1.0718 | 0.10815 | 0.22391 | 0.018268 | 1.0422 | 0.050256 | 0.0088648 | 0.01917 | 0.011289 | 0.01048 | 0.0046656 | 0 | 0.078603 | 0.014399 | 1.9302
kg | Refined palm oil, at oil mill (WFLDB)/GLO U | 1.2461 | 0.12878 | 0.55327 | 0.045979 | 0.51809 | 0.029934 | 0.50087 | 0.063844 | 0.055565 | 0.0093705 | 0.022469 | 0.0056575 | 0.0042867 | 0 | 0.011044 | 0.024991 | 4.4663
kg | Soybean hulls, at oil mill (WFLDB)/AR U | 0.80995 | 0.052607 | 0.20416 | 0.023244 | 0.52994 | 0.0056238 | 0.19706 | 0.037043 | 0.012559 | 0.0030051 | 0.001481 | 0.0018794 | 0.0010423 | 0 | 0.020075 | 0.00024801 | 4.5684
kg | Soybean hulls, at oil mill (WFLDB)/BR U | 1.0564 | 0.061533 | 0.22305 | 0.03329 | 0.73853 | 0.0068487 | 0.21488 | 0.041493 | 0.015293 | 0.004747 | 0.0013186 | 0.0034204 | 0.0010596 | 0 | 0.016891 | 0.011919 | 6.3666
kg | Soybean hulls, at oil mill (WFLDB)/US U | 0.32147 | 0.02061 | 0.1928 | 0.036564 | 0.07149 | 0.0043054 | 0.18696 | 0.016439 | 0.0021869 | 0.0019841 | 0.0015372 | 0.0020601 | 0.0016233 | 0 | 0.030128 | 0.0027523 | 0.61629
kg | Soybean lecithin, at oil mill (WFLDB)/AR U | 1.6363 | 0.10628 | 0.41245 | 0.046958 | 1.0706 | 0.011361 | 0.3981 | 0.074834 | 0.025372 | 0.006071 | 0.0029919 | 0.0037967 | 0.0021057 | 0 | 0.040555 | 0.00050103 | 9.2292
kg | Soybean lecithin, at oil mill (WFLDB)/BR U | 2.1341 | 0.12431 | 0.4506 | 0.067252 | 1.492 | 0.013836 | 0.4341 | 0.083823 | 0.030895 | 0.0095898 | 0.0026637 | 0.0069099 | 0.0021405 | 0 | 0.034123 | 0.024079 | 12.8619
kg | Soybean lecithin, at oil mill (WFLDB)/US U | 0.64943 | 0.041636 | 0.3895 | 0.073866 | 0.14442 | 0.0086978 | 0.3777 | 0.03321 | 0.004418 | 0.0040083 | 0.0031055 | 0.0041619 | 0.0032795 | 0 | 0.060864 | 0.0055602 | 1.245
kg | Soybean lecithin, at oil mill (WFLDB)/GLO U | 1.5302 | 0.096527 | 0.41509 | 0.056358 | 0.9622 | 0.011292 | 0.40084 | 0.068052 | 0.02215 | 0.0063253 | 0.0029521 | 0.0044694 | 0.0023524 | 0 | 0.043471 | 0.0060651 | 8.2949
kg | Soybean oil cake, at oil mill (WFLDB)/AR U | 0.80995 | 0.052607 | 0.20416 | 0.023244 | 0.52994 | 0.0056238 | 0.19706 | 0.037043 | 0.012559 | 0.0030051 | 0.001481 | 0.0018794 | 0.0010423 | 0 | 0.020075 | 0.00024801 | 4.5684
kg | Soybean oil cake, at oil mill (WFLDB)/BR U | 1.0564 | 0.061533 | 0.22305 | 0.03329 | 0.73853 | 0.0068487 | 0.21488 | 0.041493 | 0.015293 | 0.004747 | 0.0013186 | 0.0034204 | 0.0010596 | 0 | 0.016891 | 0.011919 | 6.3666
kg | Soybean oil cake, at oil mill (WFLDB)/GLO U | 0.79591 | 0.049667 | 0.20752 | 0.028321 | 0.51041 | 0.0057426 | 0.20033 | 0.034786 | 0.011561 | 0.0033193 | 0.0014451 | 0.0023416 | 0.0011459 | 0 | 0.020892 | 0.0039416 | 4.4001
kg | Soybean oil cake, at oil mill (WFLDB)/US U | 0.32147 | 0.02061 | 0.1928 | 0.036564 | 0.07149 | 0.0043054 | 0.18696 | 0.016439 | 0.0021869 | 0.0019841 | 0.0015372 | 0.0020601 | 0.0016233 | 0 | 0.030128 | 0.0027523 | 0.61629
kg | Soybean oil, at oil mill (WFLDB)/AR U | 2.0699 | 0.13444 | 0.52175 | 0.059402 | 1.3543 | 0.014372 | 0.50359 | 0.094665 | 0.032096 | 0.0076798 | 0.0037848 | 0.0048028 | 0.0026638 | 0 | 0.051302 | 0.0006338 | 11.6749
kg | Soybean oil, at oil mill (WFLDB)/BR U | 2.6997 | 0.15725 | 0.57001 | 0.085074 | 1.8874 | 0.017502 | 0.54914 | 0.10604 | 0.039082 | 0.012131 | 0.0033696 | 0.0087411 | 0.0027077 | 0 | 0.043165 | 0.03046 | 16.2703
kg | Soybean oil, at oil mill (WFLDB)/GLO U | 1.9357 | 0.12211 | 0.52508 | 0.071293 | 1.2172 | 0.014285 | 0.50707 | 0.086086 | 0.028019 | 0.0080015 | 0.0037344 | 0.0056538 | 0.0029758 | 0 | 0.054991 | 0.0076723 | 10.493
kg | Soybean oil, at oil mill (WFLDB)/US U | 0.82153 | 0.05267 | 0.49272 | 0.093441 | 0.1827 | 0.011003 | 0.47779 | 0.04201 | 0.0055888 | 0.0050705 | 0.0039285 | 0.0052648 | 0.0041486 | 0 | 0.076994 | 0.0070336 | 1.575
kg | Sunflower lecithin, at oil mill (WFLDB)/GLO U | 0.6898 | 0.044336 | 0.45767 | 0.046916 | 0.14087 | 0.018014 | 0.43291 | 0.02856 | 0.0058686 | 0.0099067 | 0.0067506 | 0.0093778 | 0.0035709 | 0 | 0.032338 | 0.0016302 | 1.2144
kg | Sunflower oil cake, at oil mill (WFLDB)/GLO U | 0.25892 | 0.016642 | 0.17179 | 0.017611 | 0.052878 | 0.0067618 | 0.1625 | 0.01072 | 0.0022028 | 0.0037186 | 0.0025339 | 0.0035201 | 0.0013404 | 0 | 0.012138 | 0.0006119 | 0.45584
kg | Sunflower oil, at oil mill (WFLDB)/GLO U | 1.6969 | 0.10907 | 1.1259 | 0.11541 | 0.34654 | 0.044315 | 1.065 | 0.070258 | 0.014437 | 0.024371 | 0.016606 | 0.023069 | 0.0087844 | 0 | 0.07955 | 0.0040102 | 2.9874
kg | Sweetwater from coconut oil fractionation, at plant (WFLDB)/GLO U | 0 | 0 | 0 | 0 | 0 | 0 | 0 | 0 | 0 | 0 | 0 | 0 | 0 | 0 | 0 | 0 | 0
kg | Topped coconut fatty acid (C12-C18) from coconut oil fractionation, at plant (WFLDB)/GLO U | 1.9341 | 0.13124 | 0.92339 | 0.48851 | 0.39098 | 0.032722 | 0.83074 | 0.068091 | 0.035959 | 0.02719 | 0.059928 | 0.022603 | 0.0058421 | 0 | 0.042603 | 0.41746 | 3.3705
agricultural, plant production, cereals
kg | Barley grain, at farm (WFLDB)/GLO U | 0.41877 | 0.01895 | 0.27825 | 0.035295 | 0.086276 | 0.0041323 | 0.27269 | 0.013898 | 0.0026362 | 0.0024158 | 0.0014262 | 0.0032263 | 0.00076658 | 0 | 0.024013 | 0.0072884 | 0.74376
kg | Barley grain, irrigated, at farm (WFLDB)/AU U | 0.53459 | 0.02542 | 0.19725 | 0.2322 | 0.079733 | 0.007864 | 0.18606 | 0.016656 | 0.0030788 | 0.0056851 | 0.0033182 | 0.0063759 | 0.0012543 | 0 | 0.028396 | 0.19617 | 0.68735
kg | Barley grain, irrigated, at farm (WFLDB)/CA U | 0.2521 | 0.013379 | 0.18156 | 0.025142 | 0.032019 | 0.0030436 | 0.17744 | 0.010093 | 0.0014023 | 0.0018844 | 0.0010764 | 0.002855 | 0.0007352 | 0 | 0.014178 | 0.0073738 | 0.27602
kg | Barley grain, irrigated, at farm (WFLDB)/DE U | 0.26653 | 0.012089 | 0.19373 | 0.023711 | 0.037001 | 0.002576 | 0.19 | 0.008708 | 0.0011777 | 0.0022033 | 0.0011523 | 0.0022596 | 0.00087933 | 0 | 0.0089646 | 0.011607 | 0.31897
kg | Barley grain, irrigated, at farm (WFLDB)/FR U | 0.24689 | 0.0097545 | 0.17437 | 0.028718 | 0.034048 | 0.0021696 | 0.17128 | 0.0065579 | 0.0010442 | 0.0021524 | 0.00092188 | 0.0020026 | 0.0024779 | 0 | 0.0083368 | 0.0159 | 0.29351
kg | Barley grain, irrigated, at farm (WFLDB)/GB U | 0.16924 | 0.01183 | 0.095391 | 0.025414 | 0.036601 | 0.0026343 | 0.091702 | 0.0084091 | 0.0011221 | 0.0022987 | 0.0010545 | 0.0020089 | 0.00092636 | 0 | 0.009117 | 0.013361 | 0.31553
kg | Barley grain, irrigated, at farm (WFLDB)/IT U | 0.50861 | 0.016371 | 0.34466 | 0.10377 | 0.043813 | 0.004782 | 0.33819 | 0.011397 | 0.0018975 | 0.0030766 | 0.0016876 | 0.0038396 | 0.0013195 | 0 | 0.017278 | 0.081331 | 0.37769
kg | Barley grain, irrigated, at farm (WFLDB)/PL U | 0.29355 | 0.012513 | 0.22253 | 0.023566 | 0.034936 | 0.0032093 | 0.2181 | 0.009295 | 0.0012852 | 0.0019325 | 0.00122 | 0.0023584 | 0.00068976 | 0 | 0.013789 | 0.0067295 | 0.30117
kg | Barley grain, irrigated, at farm (WFLDB)/RU U | 0.42763 | 0.017576 | 0.31154 | 0.054391 | 0.044124 | 0.0049601 | 0.30493 | 0.012369 | 0.0021807 | 0.0030266 | 0.0016499 | 0.0042845 | 0.0013136 | 0 | 0.028591 | 0.020202 | 0.38038
kg | Barley grain, irrigated, at farm (WFLDB)/UA U | 0.42808 | 0.016835 | 0.30892 | 0.060783 | 0.041537 | 0.0061369 | 0.30115 | 0.012002 | 0.0018966 | 0.0029358 | 0.0016374 | 0.0039629 | 0.0027787 | 0 | 0.023672 | 0.030369 | 0.35807
kg | Barley grain, non-irrigated, at farm (WFLDB)/AR U | 0.6654 | 0.032102 | 0.25264 | 0.025039 | 0.35562 | 0.0043012 | 0.24733 | 0.021693 | 0.0084842 | 0.0019246 | 0.0010079 | 0.0021342 | 0.00043621 | 0 | 0.01977 | 0.0026989 | 3.0657
kg | Barley grain, non-irrigated, at farm (WFLDB)/AU U | 0.37166 | 0.022325 | 0.23309 | 0.042411 | 0.073831 | 0.0051299 | 0.2262 | 0.016955 | 0.0026493 | 0.0027207 | 0.0017609 | 0.0045699 | 0.0007275 | 0 | 0.035416 | 0.0016979 | 0.63647
kg | Barley grain, non-irrigated, at farm (WFLDB)/CA U | 0.3627 | 0.018797 | 0.2722 | 0.027644 | 0.044059 | 0.0040818 | 0.2667 | 0.014718 | 0.0019045 | 0.0021748 | 0.0014179 | 0.003648 | 0.00058206 | 0 | 0.021516 | 0.0018976 | 0.37982
kg | Barley grain, non-irrigated, at farm (WFLDB)/DE U | 0.34746 | 0.014953 | 0.26864 | 0.017727 | 0.046139 | 0.0029637 | 0.26443 | 0.011234 | 0.0013839 | 0.0023351 | 0.0012432 | 0.0024051 | 0.00072947 | 0 | 0.012612 | 0.0019808 | 0.39775
kg | Barley grain, non-irrigated, at farm (WFLDB)/FR U | 0.3092 | 0.011345 | 0.2397 | 0.015531 | 0.042627 | 0.0023234 | 0.23637 | 0.0082718 | 0.0011165 | 0.0019572 | 0.0010089 | 0.0017324 | 0.00056039 | 0 | 0.011637 | 0.001601 | 0.36748
kg | Barley grain, non-irrigated, at farm (WFLDB)/GB U | 0.21767 | 0.015789 | 0.13495 | 0.018495 | 0.048436 | 0.003223 | 0.13038 | 0.011556 | 0.0014445 | 0.0027892 | 0.0013485 | 0.0024038 | 0.00086589 | 0 | 0.013057 | 0.0021683 | 0.41755
kg | Barley grain, non-irrigated, at farm (WFLDB)/IT U | 0.51888 | 0.016845 | 0.42455 | 0.030955 | 0.04653 | 0.0044487 | 0.41845 | 0.012793 | 0.0018224 | 0.0022294 | 0.0016512 | 0.0031891 | 0.00090026 | 0 | 0.021802 | 0.0050638 | 0.40112
kg | Barley grain, non-irrigated, at farm (WFLDB)/PL U | 0.49682 | 0.020575 | 0.38763 | 0.033535 | 0.055083 | 0.0046049 | 0.38124 | 0.015722 | 0.0020722 | 0.0027806 | 0.0017874 | 0.0036483 | 0.0010536 | 0 | 0.024232 | 0.0046012 | 0.47485
kg | Barley grain, non-irrigated, at farm (WFLDB)/RU U | 0.56168 | 0.020444 | 0.43291 | 0.057749 | 0.050578 | 0.0051781 | 0.42595 | 0.015306 | 0.0023899 | 0.0027477 | 0.0017821 | 0.004433 | 0.00078086 | 0 | 0.040773 | 0.011762 | 0.43602
kg | Barley grain, non-irrigated, at farm (WFLDB)/UA U | 0.5233 | 0.018905 | 0.41628 | 0.04138 | 0.046737 | 0.0055391 | 0.40909 | 0.014514 | 0.0020974 | 0.002294 | 0.0016487 | 0.003912 | 0.00088646 | 0 | 0.03294 | 0.0036419 | 0.40291
kg | Barley straw, irrigated, at farm (WFLDB)/AU U | 0.25017 | 0.011896 | 0.092305 | 0.10866 | 0.037313 | 0.0036801 | 0.087072 | 0.0077945 | 0.0014408 | 0.0026605 | 0.0015528 | 0.0029837 | 0.00058698 | 0 | 0.013288 | 0.091802 | 0.32166
kg | Barley straw, irrigated, at farm (WFLDB)/CA U | 0.11796 | 0.0062602 | 0.084954 | 0.011764 | 0.014982 | 0.0014241 | 0.083027 | 0.0047223 | 0.00065613 | 0.00088173 | 0.00050366 | 0.0013358 | 0.000344 | 0 | 0.0066338 | 0.0034502 | 0.12915
kg | Barley straw, irrigated, at farm (WFLDB)/DE U | 0.12473 | 0.0056576 | 0.090662 | 0.011097 | 0.017316 | 0.0012055 | 0.088917 | 0.0040753 | 0.00055117 | 0.0010311 | 0.00053927 | 0.0010575 | 0.00041152 | 0 | 0.0041954 | 0.0054322 | 0.14928
kg | Barley straw, irrigated, at farm (WFLDB)/FR U | 0.11555 | 0.0045651 | 0.081606 | 0.01344 | 0.015934 | 0.0010154 | 0.080159 | 0.0030691 | 0.0004887 | 0.0010073 | 0.00043144 | 0.00093724 | 0.0011597 | 0 | 0.0039016 | 0.0074413 | 0.13736
kg | Barley straw, irrigated, at farm (WFLDB)/GB U | 0.079204 | 0.0055366 | 0.044644 | 0.011894 | 0.01713 | 0.0012329 | 0.042918 | 0.0039356 | 0.00052517 | 0.0010758 | 0.00049349 | 0.0009402 | 0.00043354 | 0 | 0.0042668 | 0.0062532 | 0.14767
kg | Barley straw, irrigated, at farm (WFLDB)/IT U | 0.23803 | 0.0076619 | 0.1613 | 0.048564 | 0.020505 | 0.002238 | 0.15827 | 0.0053339 | 0.00088804 | 0.0014399 | 0.00078982 | 0.001797 | 0.00061753 | 0 | 0.008086 | 0.038063 | 0.17676
kg | Barley straw, irrigated, at farm (WFLDB)/PL U | 0.13601 | 0.0057977 | 0.10311 | 0.010919 | 0.016187 | 0.001487 | 0.10106 | 0.0043068 | 0.0005955 | 0.00089542 | 0.00056527 | 0.0010928 | 0.00031959 | 0 | 0.0063888 | 0.003118 | 0.13955
kg | Barley straw, irrigated, at farm (WFLDB)/RU U | 0.2001 | 0.0082244 | 0.14578 | 0.025451 | 0.020647 | 0.002321 | 0.14268 | 0.0057878 | 0.0010204 | 0.0014162 | 0.00077201 | 0.0020048 | 0.00061467 | 0 | 0.013378 | 0.0094529 | 0.17799
kg | Barley straw, irrigated, at farm (WFLDB)/UA U | 0.20034 | 0.0078788 | 0.14458 | 0.028447 | 0.01944 | 0.0028721 | 0.14094 | 0.0056172 | 0.00088761 | 0.001374 | 0.00076634 | 0.0018547 | 0.0013005 | 0 | 0.011079 | 0.014213 | 0.16758
kg | Barley straw, non-irrigated, at farm (WFLDB)/AR U | 0.31144 | 0.015025 | 0.11825 | 0.01172 | 0.16645 | 0.0020132 | 0.11576 | 0.010153 | 0.003971 | 0.00090082 | 0.00047174 | 0.00099891 | 0.00020417 | 0 | 0.0092533 | 0.0012632 | 1.4349
kg | Barley straw, non-irrigated, at farm (WFLDB)/AU U | 0.17394 | 0.010448 | 0.10909 | 0.019848 | 0.034553 | 0.0024008 | 0.10586 | 0.0079351 | 0.0012399 | 0.0012733 | 0.00082412 | 0.0021387 | 0.00034047 | 0 | 0.016574 | 0.00079463 | 0.29787
kg | Barley straw, non-irrigated, at farm (WFLDB)/CA U | 0.16972 | 0.0087958 | 0.12737 | 0.012935 | 0.020617 | 0.00191 | 0.1248 | 0.0068869 | 0.0008912 | 0.0010177 | 0.00066346 | 0.001707 | 0.00027237 | 0 | 0.010068 | 0.00088794 | 0.17773
kg | Barley straw, non-irrigated, at farm (WFLDB)/DE U | 0.16258 | 0.0069968 | 0.1257 | 0.0082949 | 0.021589 | 0.0013868 | 0.12373 | 0.0052566 | 0.00064756 | 0.0010927 | 0.00058171 | 0.0011254 | 0.00034134 | 0 | 0.0059013 | 0.00092688 | 0.18612
kg | Barley straw, non-irrigated, at farm (WFLDB)/FR U | 0.14471 | 0.0053096 | 0.11218 | 0.0072685 | 0.019949 | 0.0010873 | 0.11062 | 0.0038712 | 0.00052251 | 0.00091594 | 0.00047216 | 0.00081077 | 0.00026226 | 0 | 0.0054462 | 0.00074925 | 0.17198
kg | Barley straw, non-irrigated, at farm (WFLDB)/GB U | 0.10185 | 0.0073878 | 0.063145 | 0.0086539 | 0.022663 | 0.001508 | 0.061006 | 0.0054069 | 0.00067586 | 0.0013051 | 0.00063097 | 0.0011247 | 0.00040515 | 0 | 0.0061095 | 0.0010146 | 0.19537
kg | Barley straw, non-irrigated, at farm (WFLDB)/IT U | 0.24287 | 0.0078846 | 0.19872 | 0.014489 | 0.021779 | 0.0020823 | 0.19587 | 0.0059881 | 0.00085301 | 0.0010435 | 0.0007729 | 0.0014927 | 0.00042139 | 0 | 0.010205 | 0.0023702 | 0.18775
kg | Barley straw, non-irrigated, at farm (WFLDB)/PL U | 0.23248 | 0.0096277 | 0.18139 | 0.015693 | 0.025776 | 0.0021548 | 0.1784 | 0.0073569 | 0.00096967 | 0.0013012 | 0.00083638 | 0.0017072 | 0.00049305 | 0 | 0.011339 | 0.0021531 | 0.2222
kg | Barley straw, non-irrigated, at farm (WFLDB)/RU U | 0.26291 | 0.0095692 | 0.20264 | 0.027031 | 0.023674 | 0.0024237 | 0.19938 | 0.0071644 | 0.0011187 | 0.0012862 | 0.00083416 | 0.002075 | 0.0003655 | 0 | 0.019085 | 0.0055054 | 0.20409
kg | Barley straw, non-irrigated, at farm (WFLDB)/UA U | 0.24494 | 0.0088488 | 0.19484 | 0.019368 | 0.021876 | 0.0025927 | 0.19148 | 0.0067934 | 0.00098171 | 0.0010737 | 0.00077171 | 0.0018311 | 0.00041492 | 0 | 0.015418 | 0.0017046 | 0.18859
kg | Durum wheat grain, at farm (WFLDB)/AU U | 0.4653 | 0.029272 | 0.30449 | 0.042644 | 0.088896 | 0.0067635 | 0.29555 | 0.022511 | 0.0031363 | 0.0036247 | 0.0021749 | 0.0034603 | 0.00083747 | 0 | 0.031297 | 0.0070493 | 0.76634
kg | Durum wheat grain, at farm (WFLDB)/CA U | 0.38327 | 0.017624 | 0.28901 | 0.03081 | 0.04583 | 0.0044608 | 0.28315 | 0.013266 | 0.0019527 | 0.0024058 | 0.0013961 | 0.0022743 | 0.00057355 | 0 | 0.023707 | 0.0042554 | 0.39508
kg | Durum wheat grain, at farm (WFLDB)/ES U | 0.43478 | 0.028005 | 0.30178 | 0.042038 | 0.062959 | 0.0076135 | 0.29185 | 0.019967 | 0.0031609 | 0.0048768 | 0.0023079 | 0.0032087 | 0.0012181 | 0 | 0.031303 | 0.006308 | 0.54275
kg | Durum wheat grain, at farm (WFLDB)/GLO U | 0.44388 | 0.026433 | 0.312 | 0.039496 | 0.065946 | 0.0064849 | 0.30344 | 0.019859 | 0.0028305 | 0.0037433 | 0.0020719 | 0.0031541 | 0.00093318 | 0 | 0.029678 | 0.0057307 | 0.5685
kg | Durum wheat grain, at farm (WFLDB)/GR U | 0.45312 | 0.029036 | 0.31533 | 0.043789 | 0.064967 | 0.0079233 | 0.30499 | 0.020721 | 0.0032533 | 0.005061 | 0.0024151 | 0.003342 | 0.0012687 | 0 | 0.032608 | 0.0065707 | 0.56006
kg | Durum wheat grain, at farm (WFLDB)/IT U | 0.33535 | 0.020455 | 0.23692 | 0.028684 | 0.049293 | 0.0048285 | 0.23055 | 0.015656 | 0.002037 | 0.0027616 | 0.0015451 | 0.0023491 | 0.00085719 | 0 | 0.02115 | 0.0043279 | 0.42494
kg | Durum wheat grain, at farm (WFLDB)/US U | 0.4795 | 0.028525 | 0.33652 | 0.041376 | 0.073083 | 0.0065145 | 0.32783 | 0.022048 | 0.002947 | 0.0035301 | 0.0021738 | 0.0034555 | 0.00087069 | 0 | 0.031297 | 0.0057533 | 0.63003
kg | Durum wheat straw, at farm (WFLDB)/AU U | 0.22402 | 0.014093 | 0.1466 | 0.020531 | 0.042799 | 0.0032563 | 0.1423 | 0.010838 | 0.00151 | 0.0017451 | 0.0010471 | 0.001666 | 0.0004032 | 0 | 0.015068 | 0.0033939 | 0.36896
kg | Durum wheat straw, at farm (WFLDB)/CA U | 0.18453 | 0.0084855 | 0.13915 | 0.014834 | 0.022065 | 0.0021477 | 0.13633 | 0.006387 | 0.00094017 | 0.0011583 | 0.00067216 | 0.001095 | 0.00027614 | 0 | 0.011414 | 0.0020488 | 0.19022
kg | Durum wheat straw, at farm (WFLDB)/ES U | 0.20932 | 0.013483 | 0.14529 | 0.020239 | 0.030312 | 0.0036655 | 0.14051 | 0.0096131 | 0.0015218 | 0.002348 | 0.0011111 | 0.0015448 | 0.00058643 | 0 | 0.015071 | 0.003037 | 0.26131
kg | Durum wheat straw, at farm (WFLDB)/GR U | 0.21817 | 0.013981 | 0.15183 | 0.021084 | 0.031281 | 0.003815 | 0.14685 | 0.0099772 | 0.0015664 | 0.0024369 | 0.0011629 | 0.0016092 | 0.00061089 | 0 | 0.0157 | 0.0031638 | 0.26967
kg | Durum wheat straw, at farm (WFLDB)/IT U | 0.1615 | 0.0098508 | 0.1141 | 0.013814 | 0.023739 | 0.0023253 | 0.11103 | 0.0075399 | 0.000981 | 0.0013299 | 0.00074411 | 0.0011313 | 0.00041281 | 0 | 0.010185 | 0.0020843 | 0.20464
kg | Durum wheat straw, at farm (WFLDB)/US U | 0.23086 | 0.013733 | 0.16202 | 0.019921 | 0.035186 | 0.0031364 | 0.15784 | 0.010615 | 0.0014188 | 0.0016996 | 0.0010466 | 0.0016637 | 0.00041919 | 0 | 0.015068 | 0.0027699 | 0.30333
kg | Lentils, dry, at farm (WFLDB)/CA U | 0.84378 | 0.0061924 | 0.67986 | 0.05878 | 0.098949 | 0.0020009 | 0.67645 | 0.0036757 | 0.00078341 | 0.0017333 | 0.001411 | 0.00077589 | 0.0004992 | 0 | 0.055961 | 0.0015438 | 0.85301
kg | Maize grain, at farm (WFLDB)/GLO U | 0.30098 | 0.016683 | 0.13535 | 0.049818 | 0.099128 | 0.0050622 | 0.12852 | 0.010522 | 0.0032458 | 0.0029155 | 0.00176 | 0.0031913 | 0.0011507 | 0 | 0.011931 | 0.033546 | 0.85455
kg | Maize grain, irrigated, at farm (WFLDB)/AR U | 0.21402 | 0.01233 | 0.069355 | 0.030931 | 0.1014 | 0.0030951 | 0.065532 | 0.0078212 | 0.0028615 | 0.0016477 | 0.00072789 | 0.0019206 | 0.00048735 | 0 | 0.0078015 | 0.020721 | 0.87416
kg | Maize grain, irrigated, at farm (WFLDB)/CA U | 0.084621 | 0.0062456 | 0.051211 | 0.0116 | 0.015564 | 0.0015607 | 0.049089 | 0.0044284 | 0.00073763 | 0.0010795 | 0.00056181 | 0.0015868 | 0.0003742 | 0 | 0.0064587 | 0.0031804 | 0.13417
kg | Maize grain, irrigated, at farm (WFLDB)/CN U | 0.60342 | 0.041095 | 0.35049 | 0.098115 | 0.11372 | 0.016641 | 0.32829 | 0.025628 | 0.0087873 | 0.00668 | 0.0055577 | 0.0062306 | 0.0015363 | 0 | 0.015675 | 0.074673 | 0.98033
kg | Maize grain, irrigated, at farm (WFLDB)/ES U | 0.24668 | 0.009877 | 0.056545 | 0.1592 | 0.021063 | 0.0037152 | 0.051736 | 0.0057133 | 0.0013237 | 0.0028401 | 0.0010941 | 0.0031442 | 0.0021246 | 0 | 0.0059051 | 0.14802 | 0.18157
kg | Maize grain, irrigated, at farm (WFLDB)/MX U | 0.28349 | 0.014855 | 0.13739 | 0.096094 | 0.035153 | 0.0056298 | 0.13008 | 0.0097238 | 0.0021103 | 0.0030203 | 0.0016754 | 0.0039738 | 0.00093486 | 0 | 0.01585 | 0.075335 | 0.30304
kg | Maize grain, irrigated, at farm (WFLDB)/UA U | 0.23008 | 0.014668 | 0.087966 | 0.073996 | 0.053454 | 0.007729 | 0.078616 | 0.0089928 | 0.0019183 | 0.003757 | 0.0016219 | 0.0041788 | 0.0045461 | 0 | 0.011005 | 0.054266 | 0.46081
kg | Maize grain, irrigated, at farm (WFLDB)/US U | 0.18555 | 0.011955 | 0.071813 | 0.073297 | 0.02849 | 0.0046418 | 0.065483 | 0.0071215 | 0.0017955 | 0.0030384 | 0.0016883 | 0.0032344 | 0.0015983 | 0 | 0.0071088 | 0.061355 | 0.2456
kg | Maize grain, non-irrigated, at farm (WFLDB)/AR U | 0.35424 | 0.020709 | 0.12918 | 0.018084 | 0.18626 | 0.0047645 | 0.12333 | 0.013725 | 0.005019 | 0.0019648 | 0.0010858 | 0.0024802 | 0.00046635 | 0 | 0.014827 | 0.0003102 | 1.6057
kg | Maize grain, non-irrigated, at farm (WFLDB)/BR U | 0.53287 | 0.024088 | 0.30322 | 0.026284 | 0.17927 | 0.0064625 | 0.29406 | 0.015499 | 0.0049089 | 0.0036802 | 0.0027049 | 0.0038865 | 0.00079186 | 0 | 0.020857 | 0.00074812 | 1.5454
kg | Maize grain, non-irrigated, at farm (WFLDB)/CA U | 0.11707 | 0.0085137 | 0.075303 | 0.012004 | 0.021249 | 0.0020484 | 0.072528 | 0.0062684 | 0.0009831 | 0.0012622 | 0.00072631 | 0.0020143 | 0.00029117 | 0 | 0.0095738 | 0.00012486 | 0.18318
kg | Maize grain, non-irrigated, at farm (WFLDB)/CN U | 0.62591 | 0.044345 | 0.42499 | 0.030244 | 0.12633 | 0.018026 | 0.40099 | 0.029026 | 0.0089315 | 0.0063878 | 0.0059807 | 0.0057372 | 0.0013532 | 0 | 0.019443 | 0.0037108 | 1.089
kg | Maize grain, non-irrigated, at farm (WFLDB)/ES U | 0.093604 | 0.0062776 | 0.063444 | 0.0091156 | 0.014767 | 0.0017775 | 0.061049 | 0.0045194 | 0.00076294 | 0.00099531 | 0.00061708 | 0.0014473 | 0.00030327 | 0 | 0.0072213 | 0.00014379 | 0.1273
kg | Maize grain, non-irrigated, at farm (WFLDB)/MX U | 0.37141 | 0.024375 | 0.2534 | 0.037777 | 0.055861 | 0.0085477 | 0.24235 | 0.017322 | 0.0032433 | 0.0038092 | 0.0025065 | 0.0060476 | 0.0010708 | 0 | 0.02966 | 0.00099899 | 0.48156
kg | Maize grain, non-irrigated, at farm (WFLDB)/PL U | 0.15727 | 0.010731 | 0.10579 | 0.014247 | 0.026504 | 0.0027566 | 0.10203 | 0.0078202 | 0.0012426 | 0.0016686 | 0.0010001 | 0.0022689 | 0.00054759 | 0 | 0.011123 | 0.00030733 | 0.22848
kg | Maize grain, non-irrigated, at farm (WFLDB)/UA U | 0.19755 | 0.011652 | 0.11144 | 0.018806 | 0.055645 | 0.0049321 | 0.10548 | 0.0082855 | 0.0016216 | 0.0017445 | 0.0010338 | 0.002704 | 0.00051795 | 0 | 0.01537 | 0.00021445 | 0.4797
kg | Maize grain, non-irrigated, at farm (WFLDB)/US U | 0.13781 | 0.010669 | 0.089154 | 0.012515 | 0.025473 | 0.0041426 | 0.083772 | 0.007464 | 0.0013149 | 0.0018905 | 0.0012401 | 0.0023289 | 0.00049607 | 0 | 0.009452 | 0.00023849 | 0.21959
kg | Maize stover, irrigated, at farm (WFLDB)/AR U | 0.0073219 | 0.00042184 | 0.0023727 | 0.0010582 | 0.0034691 | 0.00010589 | 0.0022419 | 0.00026758 | 9.7895e-05 | 5.6369e-05 | 2.4902e-05 | 6.5706e-05 | 1.6673e-05 | 0 | 0.0002669 | 0.0007089 | 0.029906
kg | Maize stover, irrigated, at farm (WFLDB)/CA U | 0.0028949 | 0.00021366 | 0.001752 | 0.00039685 | 0.00053245 | 5.3394e-05 | 0.0016794 | 0.0001515 | 2.5235e-05 | 3.6931e-05 | 1.922e-05 | 5.4285e-05 | 1.2801e-05 | 0 | 0.00022096 | 0.0001088 | 0.0045901
kg | Maize stover, irrigated, at farm (WFLDB)/CN U | 0.020645 | 0.001406 | 0.011992 | 0.0033569 | 0.0038907 | 0.00056934 | 0.011232 | 0.00087682 | 0.00030065 | 0.00022855 | 0.00019015 | 0.00021317 | 5.2561e-05 | 0 | 0.00053631 | 0.0025548 | 0.03354
kg | Maize stover, irrigated, at farm (WFLDB)/ES U | 0.0084392 | 0.0003379 | 0.0019345 | 0.0054462 | 0.00072057 | 0.0001271 | 0.0017699 | 0.00019546 | 4.5284e-05 | 9.7161e-05 | 3.7429e-05 | 0.00010757 | 7.2686e-05 | 0 | 0.00020202 | 0.005064 | 0.0062118
kg | Maize stover, irrigated, at farm (WFLDB)/MX U | 0.0096987 | 0.0005082 | 0.0047003 | 0.0032875 | 0.0012026 | 0.0001926 | 0.0044504 | 0.00033267 | 7.2199e-05 | 0.00010333 | 5.7318e-05 | 0.00013595 | 3.1983e-05 | 0 | 0.00054225 | 0.0025774 | 0.010368
kg | Maize stover, irrigated, at farm (WFLDB)/UA U | 0.0078716 | 0.00050183 | 0.0030095 | 0.0025316 | 0.0018288 | 0.00026442 | 0.0026896 | 0.00030766 | 6.5628e-05 | 0.00012854 | 5.5487e-05 | 0.00014296 | 0.00015553 | 0 | 0.0003765 | 0.0018566 | 0.015765
kg | Maize stover, irrigated, at farm (WFLDB)/US U | 0.0063478 | 0.00040899 | 0.0024567 | 0.0025075 | 0.00097463 | 0.00015879 | 0.0022402 | 0.00024363 | 6.1423e-05 | 0.00010394 | 5.7755e-05 | 0.00011065 | 5.4678e-05 | 0 | 0.00024319 | 0.002099 | 0.008402
kg | Maize stover, non-irrigated, at farm (WFLDB)/AR U | 0.012118 | 0.00070842 | 0.0044191 | 0.00061862 | 0.0063716 | 0.00016299 | 0.004219 | 0.00046952 | 0.00017169 | 6.7213e-05 | 3.7144e-05 | 8.4843e-05 | 1.5953e-05 | 0 | 0.00050721 | 1.0611e-05 | 0.054928
kg | Maize stover, non-irrigated, at farm (WFLDB)/BR U | 0.018232 | 0.00082414 | 0.010375 | 0.00089927 | 0.0061336 | 0.00022111 | 0.010061 | 0.00053027 | 0.00016795 | 0.00012592 | 9.2545e-05 | 0.00013297 | 2.7093e-05 | 0 | 0.00071361 | 2.5596e-05 | 0.052876
kg | Maize stover, non-irrigated, at farm (WFLDB)/CA U | 0.004005 | 0.00029126 | 0.0025761 | 0.00041067 | 0.00072693 | 7.0076e-05 | 0.0024812 | 0.00021445 | 3.3633e-05 | 4.3179e-05 | 2.4847e-05 | 6.8909e-05 | 9.961e-06 | 0 | 0.00032752 | 4.2715e-06 | 0.0062666
kg | Maize stover, non-irrigated, at farm (WFLDB)/CN U | 0.021414 | 0.0015172 | 0.01454 | 0.0010347 | 0.004322 | 0.00061672 | 0.013719 | 0.00099307 | 0.00030557 | 0.00021855 | 0.00020462 | 0.00019629 | 4.6298e-05 | 0 | 0.0006652 | 0.00012696 | 0.037259
kg | Maize stover, non-irrigated, at farm (WFLDB)/ES U | 0.0032022 | 0.00021476 | 0.0021704 | 0.00031185 | 0.00050517 | 6.0808e-05 | 0.0020885 | 0.00015461 | 2.61e-05 | 3.405e-05 | 2.111e-05 | 4.9513e-05 | 1.0375e-05 | 0 | 0.00024704 | 4.9191e-06 | 0.004355
kg | Maize stover, non-irrigated, at farm (WFLDB)/MX U | 0.012707 | 0.00083393 | 0.0086696 | 0.0012925 | 0.0019111 | 0.00029244 | 0.0082914 | 0.00059264 | 0.00011096 | 0.00013032 | 8.5754e-05 | 0.00020691 | 3.6635e-05 | 0 | 0.0010147 | 3.4178e-05 | 0.016475
kg | Maize stover, non-irrigated, at farm (WFLDB)/PL U | 0.0053804 | 0.00036714 | 0.0036191 | 0.00048742 | 0.00090676 | 9.431e-05 | 0.0034906 | 0.00026754 | 4.251e-05 | 5.7084e-05 | 3.4217e-05 | 7.7624e-05 | 1.8734e-05 | 0 | 0.00038055 | 1.0514e-05 | 0.0078169
kg | Maize stover, non-irrigated, at farm (WFLDB)/UA U | 0.0067575 | 0.00039857 | 0.0038122 | 0.00064331 | 0.0019035 | 0.00016871 | 0.0036081 | 0.00028342 | 5.547e-05 | 5.9673e-05 | 3.5364e-05 | 9.2495e-05 | 1.7718e-05 | 0 | 0.00052576 | 7.3356e-06 | 0.016409
kg | Maize stover, non-irrigated, at farm (WFLDB)/US U | 0.0047147 | 0.00036501 | 0.0030501 | 0.00042817 | 0.00087145 | 0.00014172 | 0.0028659 | 0.00025535 | 4.4984e-05 | 6.4675e-05 | 4.2425e-05 | 7.9675e-05 | 1.6971e-05 | 0 | 0.00032336 | 8.159e-06 | 0.0075125
kg | Oat straw, at farm (WFLDB)/CA U | 0.035155 | 0.001534 | 0.026901 | 0.0023445 | 0.0043758 | 0.00054286 | 0.026159 | 0.0010082 | 0.00024315 | 0.00028261 | 0.00019952 | 0.00023253 | 0.00013248 | 0 | 0.0013886 | 0.00059096 | 0.037722
kg | Oat straw, at farm (WFLDB)/FI U | 0.082701 | 0.0023993 | 0.072605 | 0.0024241 | 0.005272 | 0.00065685 | 0.071538 | 0.0013703 | 0.00029879 | 0.00073016 | 0.0004106 | 0.00030153 | 0.00014547 | 0 | 0.0012898 | 0.00068728 | 0.045448
kg | Oats, at farm (WFLDB)/CA U | 0.40785 | 0.017796 | 0.31209 | 0.0272 | 0.050764 | 0.0062978 | 0.30347 | 0.011697 | 0.0028208 | 0.0032786 | 0.0023147 | 0.0026977 | 0.0015369 | 0 | 0.016109 | 0.0068559 | 0.43762
kg | Oats, at farm (WFLDB)/FI U | 0.95958 | 0.027839 | 0.84244 | 0.028127 | 0.061171 | 0.0076214 | 0.83005 | 0.0159 | 0.0034669 | 0.0084721 | 0.0047642 | 0.0034987 | 0.0016879 | 0 | 0.014966 | 0.0079745 | 0.52734
kg | Oats, at farm (WFLDB)/GLO U | 0.50523 | 0.019569 | 0.40569 | 0.027363 | 0.052601 | 0.0065315 | 0.39641 | 0.012439 | 0.0029349 | 0.0041953 | 0.002747 | 0.002839 | 0.0015636 | 0 | 0.015907 | 0.0070533 | 0.45346
kg | Quinoa, intensive production, at farm (WFLDB)/PE U | 1.7516 | 0.10324 | 0.4312 | 0.60767 | 0.60953 | 0.017322 | 0.32488 | 0.065788 | 0.014474 | 0.022978 | 0.088995 | 0.0061217 | 0.0033196 | 0 | 0.022735 | 0.57549 | 5.2546
kg | Quinoa, traditional production, at farm (WFLDB)/PE U | 2.1249 | 0.20958 | 0.4884 | 0.064816 | 1.3621 | 0.014287 | 0.47349 | 0.13256 | 0.070674 | 0.006344 | 0.00062298 | 0.0017701 | 0.0003234 | 0 | 0.062562 | 0.00016019 | 11.7424
kg | Rice straw, at farm (WFLDB)/CN U | 0.036342 | 0.0026691 | 0.015245 | 0.011527 | 0.0069013 | 0.0006088 | 0.014426 | 0.0018746 | 0.00034811 | 0.00044636 | 0.00021051 | 0.00047956 | 6.5728e-05 | 0 | 0.00091365 | 0.010068 | 0.059494
kg | Rice straw, at farm (WFLDB)/IN U | 0.069593 | 0.0041458 | 0.02406 | 0.026237 | 0.01515 | 0.00088272 | 0.022824 | 0.0028311 | 0.00042018 | 0.00089446 | 0.000353 | 0.00072076 | 0.00011209 | 0 | 0.0012917 | 0.024113 | 0.1306
kg | Rice, at farm (WFLDB)/CN U | 0.41446 | 0.030439 | 0.17386 | 0.13146 | 0.078704 | 0.0069429 | 0.16451 | 0.021379 | 0.0039699 | 0.0050904 | 0.0024007 | 0.0054691 | 0.00074958 | 0 | 0.01042 | 0.11482 | 0.67849
kg | Rice, at farm (WFLDB)/GLO U | 0.57699 | 0.037658 | 0.21695 | 0.20336 | 0.11903 | 0.008282 | 0.20557 | 0.026055 | 0.0043223 | 0.0072809 | 0.0030973 | 0.0066481 | 0.0009762 | 0 | 0.012268 | 0.18347 | 1.0261
kg | Rice, at farm (WFLDB)/IN U | 0.79369 | 0.047281 | 0.2744 | 0.29923 | 0.17278 | 0.010067 | 0.2603 | 0.032288 | 0.004792 | 0.010201 | 0.0040259 | 0.00822 | 0.0012783 | 0 | 0.014732 | 0.275 | 1.4895
kg | Soybean, at farm (WFLDB)/AR U | 0.90557 | 0.048916 | 0.23126 | 0.025734 | 0.59966 | 0.0049255 | 0.2252 | 0.032198 | 0.013862 | 0.0028567 | 0.0011262 | 0.0019069 | 0.00041226 | 0 | 0.023204 | 0.00021082 | 5.1695
kg | Soybean, at farm (WFLDB)/BR U | 1.1938 | 0.059599 | 0.2537 | 0.037886 | 0.84256 | 0.0065326 | 0.24598 | 0.037415 | 0.01721 | 0.0049742 | 0.0011918 | 0.003698 | 0.0010217 | 0 | 0.019524 | 0.013642 | 7.2635
kg | Soybean, at farm (WFLDB)/GLO U | 0.72118 | 0.034029 | 0.23229 | 0.037576 | 0.41728 | 0.0046912 | 0.22644 | 0.022058 | 0.0089893 | 0.0029817 | 0.0011653 | 0.0026214 | 0.00095002 | 0 | 0.027761 | 0.0062435 | 3.5972
kg | Soybean, at farm (WFLDB)/US U | 0.3403 | 0.011857 | 0.21802 | 0.041133 | 0.069285 | 0.0033611 | 0.2135 | 0.0083602 | 0.0018343 | 0.0016629 | 0.0011598 | 0.0021147 | 0.0010722 | 0 | 0.034828 | 0.0031185 | 0.59729
kg | Sweet corn, at farm (WFLDB)/GLO U | 0.14881 | 0.010246 | 0.10402 | 0.01188 | 0.02266 | 0.0024414 | 0.10051 | 0.0068762 | 0.0011055 | 0.0022643 | 0.0010727 | 0.0019422 | 0.00041444 | 0 | 0.0021201 | 0.007403 | 0.19535
kg | Sweet corn, at farm (WFLDB)/HU U | 0.1876 | 0.012923 | 0.1355 | 0.010829 | 0.02835 | 0.0030854 | 0.13143 | 0.0092018 | 0.0014472 | 0.0022737 | 0.0009849 | 0.0024962 | 0.00067851 | 0 | 0.0018098 | 0.0058442 | 0.2444
kg | Sweet corn, at farm (WFLDB)/TH U | 0.12522 | 0.0079733 | 0.089102 | 0.0085319 | 0.019612 | 0.0016911 | 0.086535 | 0.005415 | 0.00080259 | 0.0017557 | 0.00087645 | 0.0014276 | 0.00019843 | 0 | 0.0024654 | 0.0044404 | 0.16906
kg | Sweet corn, at farm (WFLDB)/US U | 0.13562 | 0.010286 | 0.087103 | 0.018106 | 0.020123 | 0.0027501 | 0.082882 | 0.0061546 | 0.0011295 | 0.0030016 | 0.00147 | 0.0020155 | 0.00040606 | 0 | 0.0019964 | 0.013689 | 0.17347
kg | Wheat grain, at farm (WFLDB)/GLO U | 0.41329 | 0.017434 | 0.31343 | 0.03254 | 0.049886 | 0.0039189 | 0.30796 | 0.013198 | 0.0018281 | 0.0024078 | 0.0015443 | 0.0032506 | 0.0006331 | 0 | 0.025718 | 0.0029378 | 0.43005
kg | Wheat grain, irrigated, at farm (WFLDB)/AR U | 0.31702 | 0.012301 | 0.16737 | 0.10594 | 0.0314 | 0.0043415 | 0.16175 | 0.0072276 | 0.0016691 | 0.0034045 | 0.0012796 | 0.0038895 | 0.0012804 | 0 | 0.012934 | 0.087838 | 0.27069
kg | Wheat grain, irrigated, at farm (WFLDB)/CA U | 0.33982 | 0.017811 | 0.24767 | 0.032306 | 0.042033 | 0.0040093 | 0.24224 | 0.013566 | 0.0018508 | 0.0023938 | 0.0014138 | 0.0036794 | 0.0008827 | 0 | 0.019596 | 0.0081473 | 0.36236
kg | Wheat grain, irrigated, at farm (WFLDB)/DE U | 0.22107 | 0.0094543 | 0.1599 | 0.022221 | 0.029497 | 0.0020798 | 0.15689 | 0.0069054 | 0.00094356 | 0.0016053 | 0.0009264 | 0.0018181 | 0.0007839 | 0 | 0.0075886 | 0.01203 | 0.25429
kg | Wheat grain, irrigated, at farm (WFLDB)/FR U | 0.24679 | 0.010286 | 0.17613 | 0.030185 | 0.030187 | 0.0023928 | 0.17283 | 0.0073493 | 0.0011216 | 0.0018152 | 0.00090752 | 0.0023704 | 0.0025873 | 0 | 0.0085321 | 0.016695 | 0.26024
kg | Wheat grain, irrigated, at farm (WFLDB)/GB U | 0.12587 | 0.0086904 | 0.067496 | 0.021837 | 0.027843 | 0.0020436 | 0.064654 | 0.0061013 | 0.00084513 | 0.0017439 | 0.00079841 | 0.0015357 | 0.00075651 | 0 | 0.0065598 | 0.012985 | 0.24003
kg | Wheat grain, irrigated, at farm (WFLDB)/HU U | 0.24112 | 0.010337 | 0.18032 | 0.0217 | 0.028759 | 0.0027248 | 0.17657 | 0.0074608 | 0.0011461 | 0.0017305 | 0.001025 | 0.002276 | 0.0014216 | 0 | 0.013172 | 0.0048307 | 0.24792
kg | Wheat grain, irrigated, at farm (WFLDB)/PL U | 0.22532 | 0.0097417 | 0.1669 | 0.02014 | 0.028539 | 0.0026579 | 0.16324 | 0.007122 | 0.0010302 | 0.0015895 | 0.0010064 | 0.0018658 | 0.00055666 | 0 | 0.010704 | 0.0070134 | 0.24603
kg | Wheat grain, irrigated, at farm (WFLDB)/RU U | 0.37984 | 0.015632 | 0.27076 | 0.048975 | 0.04447 | 0.0043489 | 0.26499 | 0.010983 | 0.0019758 | 0.0026733 | 0.0014243 | 0.0037147 | 0.0012147 | 0 | 0.025792 | 0.018253 | 0.38336
kg | Wheat grain, irrigated, at farm (WFLDB)/US U | 0.58907 | 0.02723 | 0.3484 | 0.14508 | 0.068355 | 0.007419 | 0.33787 | 0.018194 | 0.0035562 | 0.0054806 | 0.0031147 | 0.0064183 | 0.0029821 | 0 | 0.020304 | 0.11538 | 0.58927
kg | Wheat grain, non-irrigated, at farm (WFLDB)/AR U | 0.3802 | 0.012161 | 0.30406 | 0.031325 | 0.032649 | 0.0036337 | 0.29922 | 0.0091301 | 0.0014225 | 0.0016081 | 0.0012106 | 0.0025391 | 0.00051525 | 0 | 0.025199 | 0.0030717 | 0.28146
kg | Wheat grain, non-irrigated, at farm (WFLDB)/AU U | 0.51946 | 0.020167 | 0.37822 | 0.046884 | 0.074182 | 0.0043963 | 0.37132 | 0.013829 | 0.0020021 | 0.0043354 | 0.0025094 | 0.0031225 | 0.00082931 | 0 | 0.040514 | 0.002419 | 0.6395
kg | Wheat grain, non-irrigated, at farm (WFLDB)/CA U | 0.33688 | 0.017164 | 0.25475 | 0.024408 | 0.040557 | 0.0036227 | 0.24988 | 0.013574 | 0.0016919 | 0.0018978 | 0.0012519 | 0.0032395 | 0.00050155 | 0 | 0.020221 | 0.00044622 | 0.34963
kg | Wheat grain, non-irrigated, at farm (WFLDB)/DE U | 0.31765 | 0.017983 | 0.23631 | 0.015952 | 0.047399 | 0.0032839 | 0.23167 | 0.011493 | 0.0023307 | 0.0041592 | 0.0013553 | 0.0023814 | 0.0007711 | 0 | 0.010736 | 0.0020633 | 0.40861
kg | Wheat grain, non-irrigated, at farm (WFLDB)/FR U | 0.30306 | 0.011811 | 0.23845 | 0.016273 | 0.036518 | 0.0025659 | 0.23493 | 0.0092001 | 0.0011918 | 0.0014188 | 0.00096215 | 0.0021676 | 0.0005791 | 0 | 0.011732 | 0.0017947 | 0.31481
kg | Wheat grain, non-irrigated, at farm (WFLDB)/GB U | 0.15864 | 0.011506 | 0.096934 | 0.01375 | 0.036447 | 0.0024241 | 0.093509 | 0.0084014 | 0.0010679 | 0.0020365 | 0.0010011 | 0.0017605 | 0.0006374 | 0 | 0.0095623 | 0.0017903 | 0.3142
kg | Wheat grain, non-irrigated, at farm (WFLDB)/HU U | 0.35232 | 0.013614 | 0.27284 | 0.028279 | 0.03759 | 0.0032166 | 0.26848 | 0.010523 | 0.0014434 | 0.0016475 | 0.0011433 | 0.0026035 | 0.00064511 | 0 | 0.020112 | 0.0049189 | 0.32405
kg | Wheat grain, non-irrigated, at farm (WFLDB)/PL U | 0.35013 | 0.013911 | 0.27136 | 0.026859 | 0.037997 | 0.0033241 | 0.26674 | 0.010444 | 0.0014892 | 0.0019774 | 0.0012946 | 0.0025739 | 0.00069084 | 0 | 0.018823 | 0.0047706 | 0.32756
kg | Wheat grain, non-irrigated, at farm (WFLDB)/RU U | 0.49846 | 0.018892 | 0.37652 | 0.049572 | 0.053477 | 0.004583 | 0.37037 | 0.014233 | 0.0022357 | 0.0024232 | 0.0015592 | 0.0039916 | 0.00064412 | 0 | 0.036764 | 0.0081724 | 0.46101
kg | Wheat grain, non-irrigated, at farm (WFLDB)/US U | 0.3975 | 0.018525 | 0.30794 | 0.023659 | 0.047373 | 0.0041641 | 0.30222 | 0.014403 | 0.0018733 | 0.0022491 | 0.0015554 | 0.0033835 | 0.00063824 | 0 | 0.01899 | 0.00064786 | 0.40839
kg | Wheat straw, irrigated, at farm (WFLDB)/AR U | 0.15267 | 0.0059239 | 0.080602 | 0.051019 | 0.015121 | 0.0020907 | 0.077895 | 0.0034806 | 0.00080377 | 0.0016395 | 0.0006162 | 0.0018731 | 0.00061658 | 0 | 0.0062288 | 0.0423 | 0.13036
kg | Wheat straw, irrigated, at farm (WFLDB)/CA U | 0.16361 | 0.0085756 | 0.11925 | 0.015554 | 0.020238 | 0.0019304 | 0.11663 | 0.0065319 | 0.00089114 | 0.0011526 | 0.00068072 | 0.0017716 | 0.000425 | 0 | 0.0094352 | 0.0039227 | 0.17447
kg | Wheat straw, irrigated, at farm (WFLDB)/DE U | 0.10646 | 0.0045527 | 0.077 | 0.0107 | 0.014204 | 0.0010015 | 0.075552 | 0.0033253 | 0.00045437 | 0.00077304 | 0.0004461 | 0.00087549 | 0.00037748 | 0 | 0.0036543 | 0.005793 | 0.12245
kg | Wheat straw, irrigated, at farm (WFLDB)/FR U | 0.11885 | 0.0049537 | 0.084822 | 0.014537 | 0.014538 | 0.0011523 | 0.083233 | 0.0035393 | 0.00054017 | 0.00087418 | 0.00043705 | 0.0011415 | 0.001246 | 0 | 0.004109 | 0.0080402 | 0.12533
kg | Wheat straw, irrigated, at farm (WFLDB)/GB U | 0.060617 | 0.0041853 | 0.032506 | 0.010517 | 0.013409 | 0.00098422 | 0.031137 | 0.0029384 | 0.00040702 | 0.00083987 | 0.00038452 | 0.00073958 | 0.00036434 | 0 | 0.0031592 | 0.0062535 | 0.1156
kg | Wheat straw, irrigated, at farm (WFLDB)/HU U | 0.11612 | 0.0049785 | 0.086843 | 0.010451 | 0.01385 | 0.0013123 | 0.085037 | 0.0035931 | 0.00055194 | 0.00083342 | 0.00049365 | 0.0010961 | 0.00068463 | 0 | 0.0063435 | 0.0023264 | 0.1194
kg | Wheat straw, irrigated, at farm (WFLDB)/PL U | 0.1085 | 0.0046908 | 0.080367 | 0.0096977 | 0.013742 | 0.0012798 | 0.078602 | 0.0034294 | 0.00049608 | 0.00076536 | 0.00048459 | 0.00089844 | 0.00026804 | 0 | 0.0051541 | 0.0033771 | 0.11847
kg | Wheat straw, irrigated, at farm (WFLDB)/RU U | 0.18298 | 0.0075302 | 0.13043 | 0.023592 | 0.021423 | 0.002095 | 0.12765 | 0.0052906 | 0.00095178 | 0.0012878 | 0.00068614 | 0.0017895 | 0.00058516 | 0 | 0.012425 | 0.0087931 | 0.18468
kg | Wheat straw, irrigated, at farm (WFLDB)/US U | 0.28373 | 0.013116 | 0.16781 | 0.069879 | 0.032924 | 0.0035734 | 0.16274 | 0.008763 | 0.0017129 | 0.0026398 | 0.0015002 | 0.0030914 | 0.0014364 | 0 | 0.0097796 | 0.055572 | 0.28382
kg | Wheat straw, non-irrigated, at farm (WFLDB)/AR U | 0.18309 | 0.0058562 | 0.14642 | 0.015085 | 0.015723 | 0.0017499 | 0.14409 | 0.0043967 | 0.00068504 | 0.00077443 | 0.000583 | 0.0012227 | 0.00024813 | 0 | 0.012135 | 0.0014792 | 0.13554
kg | Wheat straw, non-irrigated, at farm (WFLDB)/AU U | 0.23954 | 0.0092994 | 0.17441 | 0.02162 | 0.034207 | 0.0020273 | 0.17123 | 0.006377 | 0.00092324 | 0.0019992 | 0.0011572 | 0.0014399 | 0.00038242 | 0 | 0.018682 | 0.0011155 | 0.29489
kg | Wheat straw, non-irrigated, at farm (WFLDB)/CA U | 0.16228 | 0.0082682 | 0.12272 | 0.011758 | 0.019537 | 0.0017451 | 0.12037 | 0.006539 | 0.00081501 | 0.00091418 | 0.00060306 | 0.0015605 | 0.00024161 | 0 | 0.0097408 | 0.00021495 | 0.16842
kg | Wheat straw, non-irrigated, at farm (WFLDB)/DE U | 0.15296 | 0.0086595 | 0.11379 | 0.0076814 | 0.022825 | 0.0015813 | 0.11156 | 0.0055344 | 0.0011223 | 0.0020028 | 0.00065261 | 0.0011468 | 0.00037132 | 0 | 0.0051697 | 0.00099356 | 0.19676
kg | Wheat straw, non-irrigated, at farm (WFLDB)/FR U | 0.14594 | 0.0056876 | 0.11483 | 0.0078365 | 0.017586 | 0.0012357 | 0.11313 | 0.0044304 | 0.00057394 | 0.00068324 | 0.00046334 | 0.0010438 | 0.00027887 | 0 | 0.0056495 | 0.00086427 | 0.1516
kg | Wheat straw, non-irrigated, at farm (WFLDB)/GB U | 0.076393 | 0.0055407 | 0.046679 | 0.0066216 | 0.017551 | 0.0011673 | 0.04503 | 0.0040457 | 0.00051426 | 0.0009807 | 0.00048207 | 0.00084776 | 0.00030694 | 0 | 0.0046048 | 0.00086213 | 0.1513
kg | Wheat straw, non-irrigated, at farm (WFLDB)/HU U | 0.16972 | 0.0065581 | 0.13143 | 0.013622 | 0.018107 | 0.0015495 | 0.12933 | 0.0050691 | 0.0006953 | 0.00079364 | 0.00055077 | 0.0012541 | 0.00031076 | 0 | 0.009688 | 0.0023695 | 0.1561
kg | Wheat straw, non-irrigated, at farm (WFLDB)/PL U | 0.16859 | 0.006698 | 0.13066 | 0.012932 | 0.018296 | 0.0016006 | 0.12844 | 0.0050289 | 0.00071703 | 0.00095212 | 0.00062333 | 0.0012393 | 0.00033264 | 0 | 0.0090633 | 0.002297 | 0.15772
kg | Wheat straw, non-irrigated, at farm (WFLDB)/RU U | 0.24016 | 0.0091023 | 0.18141 | 0.023884 | 0.025766 | 0.0022081 | 0.17845 | 0.0068576 | 0.0010772 | 0.0011675 | 0.00075124 | 0.0019232 | 0.00031034 | 0 | 0.017713 | 0.0039375 | 0.22212
kg | Wheat straw, non-irrigated, at farm (WFLDB)/US U | 0.19148 | 0.0089237 | 0.14834 | 0.011397 | 0.02282 | 0.0020059 | 0.14558 | 0.0069379 | 0.0009024 | 0.0010834 | 0.00074927 | 0.0016299 | 0.00030744 | 0 | 0.0091474 | 0.00031207 | 0.19672
agricultural, plant production, fruits
kg | Acai berry, at farm (WFLDB)/BR U | 0.25084 | 0.018762 | 0.12876 | 0.027561 | 0.075748 | 0.0036667 | 0.12218 | 0.012201 | 0.0030663 | 0.003495 | 0.0029204 | 0.0029118 | 0.00053821 | 0 | 0.0092837 | 0.014827 | 0.653
kg | Apple, at farm (WFLDB)/CL U | 0.086877 | 0.0073765 | 0.028946 | 0.039524 | 0.01103 | 0.0023813 | 0.020703 | 0.0033719 | 0.0016547 | 0.0023499 | 0.0058614 | 0.0020635 | 0.00024659 | 0 | 0.0017655 | 0.035449 | 0.095083
kg | Apple, at farm (WFLDB)/CN U | 0.20535 | 0.023031 | 0.073315 | 0.078646 | 0.030355 | 0.0051344 | 0.057884 | 0.014302 | 0.0029449 | 0.0057833 | 0.010297 | 0.0052775 | 0.00068281 | 0 | 0.0047414 | 0.067944 | 0.26168
kg | Apple, at farm (WFLDB)/GLO U | 0.11591 | 0.011859 | 0.037767 | 0.049341 | 0.016944 | 0.0030283 | 0.0287 | 0.0067218 | 0.0017512 | 0.0033863 | 0.0060387 | 0.0029811 | 0.00055778 | 0 | 0.0028075 | 0.042994 | 0.14607
kg | Apple, at farm (WFLDB)/IT U | 0.05305 | 0.0054731 | 0.011043 | 0.028076 | 0.0084582 | 0.0016634 | 0.0046377 | 0.0027243 | 0.00078592 | 0.0019629 | 0.0047418 | 0.0016143 | 0.00039267 | 0 | 0.0019817 | 0.024088 | 0.072915
kg | Apple, at farm (WFLDB)/US U | 0.078849 | 0.0065536 | 0.021949 | 0.038268 | 0.012078 | 0.0019863 | 0.018912 | 0.0030912 | 0.0010731 | 0.0023893 | 0.0010504 | 0.0019459 | 0.00089232 | 0 | 0.0018736 | 0.033556 | 0.10412
kg | Apricot, at farm (WFLDB)/ES U | 0.4272 | 0.018489 | 0.0276 | 0.34829 | 0.032825 | 0.0080415 | 0.01362 | 0.0087735 | 0.0025752 | 0.0071406 | 0.0059388 | 0.0071057 | 0.005848 | 0 | 0.0037553 | 0.33158 | 0.28297
kg | Apricot, at farm (WFLDB)/FR U | 0.073052 | 0.0045322 | 0.034191 | 0.024831 | 0.0094983 | 0.0013536 | 0.019503 | 0.0025372 | 0.00056842 | 0.0014266 | 0.013334 | 0.0012876 | 0.0024507 | 0 | 0.0035096 | 0.017583 | 0.081882
kg | Apricot, at farm (WFLDB)/GLO U | 0.16549 | 0.0084214 | 0.033334 | 0.10722 | 0.016516 | 0.0034058 | 0.015988 | 0.0043707 | 0.001138 | 0.0029127 | 0.01394 | 0.00288 | 0.0024771 | 0 | 0.0037582 | 0.098107 | 0.14238
kg | Apricot, at farm (WFLDB)/IT U | 0.13724 | 0.0071489 | 0.0238 | 0.091442 | 0.014849 | 0.0027504 | 0.012515 | 0.0038305 | 0.00094909 | 0.0023693 | 0.0085352 | 0.0022383 | 0.00086851 | 0 | 0.0039135 | 0.084422 | 0.12801
kg | Apricot, at farm (WFLDB)/TR U | 0.078675 | 0.0058813 | 0.046593 | 0.012793 | 0.013407 | 0.0027954 | 0.015039 | 0.0034974 | 0.00080947 | 0.0015744 | 0.028758 | 0.0018351 | 0.00026709 | 0 | 0.0040938 | 0.0065972 | 0.11558
kg | Banana, at farm (WFLDB)/CO U | 0.1435 | 0.0094218 | 0.099861 | 0.0062333 | 0.027985 | 0.0028312 | 0.094231 | 0.0067598 | 0.0012157 | 0.0014463 | 0.0027991 | 0.0019435 | 0.00034073 | 0 | 0.0012795 | 0.0026696 | 0.24125
kg | Banana, at farm (WFLDB)/CR U | 0.13148 | 0.0047493 | 0.10554 | 0.011914 | 0.0092834 | 0.0018304 | 0.08691 | 0.0032764 | 0.0005233 | 0.00094952 | 0.016795 | 0.0011814 | 0.00018556 | 0 | 0.0013547 | 0.009192 | 0.080029
kg | Banana, at farm (WFLDB)/EC U | 0.20507 | 0.013615 | 0.13392 | 0.030114 | 0.027423 | 0.0033131 | 0.12559 | 0.0099724 | 0.0014849 | 0.0021582 | 0.0050168 | 0.0025498 | 0.00053607 | 0 | 0.0021407 | 0.024887 | 0.23641
kg | Banana, at farm (WFLDB)/GLO U | 0.17771 | 0.010947 | 0.12077 | 0.022326 | 0.023665 | 0.0029049 | 0.11082 | 0.0079458 | 0.001231 | 0.0017707 | 0.0070431 | 0.0021471 | 0.00042342 | 0 | 0.0018081 | 0.017948 | 0.20401
kg | Banana, at farm (WFLDB)/IN U | 0.20464 | 0.014311 | 0.047624 | 0.12356 | 0.019137 | 0.0027989 | 0.042369 | 0.010078 | 0.0015042 | 0.0027289 | 0.0024555 | 0.0028245 | 0.00035427 | 0 | 0.001999 | 0.11839 | 0.16497
kg | Blackberry, at farm (WFLDB)/GLO U | 0.37398 | 0.032695 | 0.24835 | 0.042178 | 0.05075 | 0.0064879 | 0.22876 | 0.018428 | 0.0036623 | 0.010605 | 0.013108 | 0.0062065 | 0.0013175 | 0 | 0.0089065 | 0.025747 | 0.4375
kg | Blackberry, at farm (WFLDB)/MX U | 0.24506 | 0.021218 | 0.14322 | 0.049929 | 0.030697 | 0.0046248 | 0.13489 | 0.010507 | 0.0023753 | 0.0083362 | 0.0037037 | 0.0047459 | 0.0007474 | 0 | 0.0059252 | 0.03851 | 0.26463
kg | Blackberry, at farm (WFLDB)/RS U | 0.51578 | 0.04532 | 0.364 | 0.033651 | 0.072808 | 0.0085373 | 0.33201 | 0.027142 | 0.0050781 | 0.0131 | 0.023452 | 0.0078132 | 0.0019447 | 0 | 0.012186 | 0.011707 | 0.62766
kg | Blueberry, at farm (WFLDB)/CA U | 0.91421 | 0.026647 | 0.78637 | 0.035441 | 0.065746 | 0.019894 | 0.52193 | 0.015241 | 0.0042749 | 0.0071311 | 0.24455 | 0.007293 | 0.0023297 | 0 | 0.022615 | 0.0032037 | 0.56678
kg | Blueberry, at farm (WFLDB)/GLO U | 0.68429 | 0.020663 | 0.58362 | 0.027209 | 0.052803 | 0.018335 | 0.3232 | 0.011946 | 0.0034048 | 0.0053121 | 0.24208 | 0.0058612 | 0.0019827 | 0 | 0.014783 | 0.0045819 | 0.4552
kg | Blueberry, at farm (WFLDB)/US U | 0.55797 | 0.017375 | 0.47221 | 0.022686 | 0.045691 | 0.017478 | 0.21401 | 0.010136 | 0.0029267 | 0.0043127 | 0.24073 | 0.0050745 | 0.0017921 | 0 | 0.01048 | 0.0053392 | 0.39389
kg | Cherry, at farm (WFLDB)/CL U | 1.2332 | 0.098663 | 0.48445 | 0.47993 | 0.1702 | 0.02733 | 0.44533 | 0.045357 | 0.019342 | 0.033963 | 0.011794 | 0.020638 | 0.0030762 | 0 | 0.010836 | 0.44538 | 1.4673
kg | Cherry, at farm (WFLDB)/GLO U | 0.7569 | 0.06032 | 0.3689 | 0.21276 | 0.11491 | 0.017022 | 0.30496 | 0.031626 | 0.010197 | 0.018497 | 0.046926 | 0.01174 | 0.002662 | 0 | 0.009551 | 0.18881 | 0.99061
kg | Cherry, at farm (WFLDB)/IT U | 0.32313 | 0.024476 | 0.23054 | 0.035275 | 0.032838 | 0.0055388 | 0.13843 | 0.013471 | 0.002615 | 0.0083905 | 0.086578 | 0.0051939 | 0.00093052 | 0 | 0.0093741 | 0.019777 | 0.28309
kg | Cherry, at farm (WFLDB)/TR U | 0.72452 | 0.066968 | 0.35377 | 0.16836 | 0.13542 | 0.020724 | 0.31817 | 0.036019 | 0.01185 | 0.019099 | 0.014876 | 0.011742 | 0.0022479 | 0 | 0.010939 | 0.14343 | 1.1674
kg | Cherry, at farm (WFLDB)/US U | 0.53123 | 0.03567 | 0.32389 | 0.096645 | 0.075028 | 0.0092381 | 0.22688 | 0.021995 | 0.0041426 | 0.0095327 | 0.087768 | 0.0069126 | 0.0028972 | 0 | 0.0078241 | 0.079011 | 0.64679
kg | Cocoa beans, sun-dried, agroforestry, at farm (WFLDB)/BR U | 2.3167 | 0.052405 | 2.4278 | 0.053089 | -0.21656 | 0.0024814 | 2.2775 | 0.046576 | 0.0010383 | 0.0047906 | 0.14782 | 0.00142 | 0.00067393 | 0 | 0.050865 | 0.00013064 | -1.8669
kg | Cocoa beans, sun-dried, agroforestry, at farm (WFLDB)/CI U | 4.7519 | 0.3035 | 1.1252 | 0.056541 | 3.2667 | 0.020396 | 1.0559 | 0.2094 | 0.08426 | 0.0098373 | 0.048893 | 0.0024274 | 0.0011533 | 0 | 0.052463 | 0.00049772 | 28.161
kg | Cocoa beans, sun-dried, agroforestry, at farm (WFLDB)/CM U | 3.7222 | 0.23086 | 1.3151 | 0.06472 | 2.1114 | 0.016821 | 1.189 | 0.16228 | 0.060339 | 0.0082493 | 0.10935 | 0.0027198 | 0.0012217 | 0 | 0.060316 | 0.00046246 | 18.2019
kg | Cocoa beans, sun-dried, agroforestry, at farm (WFLDB)/EC U | 2.5062 | 0.062019 | 2.6018 | 0.053132 | -0.21077 | 0.0030544 | 2.4377 | 0.052558 | 0.0040799 | 0.0053815 | 0.16107 | 0.0014449 | 0.00067996 | 0 | 0.050868 | 0.00013897 | -1.817
kg | Cocoa beans, sun-dried, agroforestry, at farm (WFLDB)/GH U | 1.972 | 0.13065 | 0.90403 | 0.048163 | 0.88912 | 0.0085823 | 0.84699 | 0.098041 | 0.02772 | 0.0048848 | 0.048459 | 0.0019808 | 0.00089825 | 0 | 0.044926 | 0.00035794 | 7.6649
kg | Cocoa beans, sun-dried, agroforestry, at farm (WFLDB)/ID U | 7.9012 | 0.34811 | 3.1342 | 0.056047 | 4.3628 | 0.022002 | 3.0116 | 0.23881 | 0.097515 | 0.011787 | 0.10068 | 0.0030274 | 0.0012863 | 0 | 0.050994 | 0.00073934 | 37.6104
kg | Cocoa beans, sun-dried, at farm (WFLDB)/GLO U | 3.8136 | 0.22208 | 1.2023 | 0.09497 | 2.2943 | 0.016688 | 1.1131 | 0.15646 | 0.056038 | 0.0095811 | 0.072496 | 0.0034636 | 0.0014792 | 0 | 0.082342 | 0.0076856 | 19.7786
kg | Cocoa beans, sun-dried, extreme high inputs, at farm (WFLDB)/BR U | 1.4795 | 0.10532 | 1.0343 | 0.084338 | 0.25556 | 0.014352 | 0.92241 | 0.080304 | 0.0079964 | 0.017019 | 0.097497 | 0.010319 | 0.0038029 | 0 | 0.033585 | 0.036631 | 2.2031
kg | Cocoa beans, sun-dried, extreme high inputs, at farm (WFLDB)/EC U | 1.2908 | 0.098402 | 0.88674 | 0.080348 | 0.22532 | 0.011919 | 0.7949 | 0.076975 | 0.0072607 | 0.014166 | 0.079927 | 0.0084686 | 0.0026723 | 0 | 0.027032 | 0.042174 | 1.9424
kg | Cocoa beans, sun-dried, extreme high inputs, at farm (WFLDB)/ID U | 3.7854 | 0.20754 | 1.4814 | 0.23663 | 1.8599 | 0.020753 | 1.3494 | 0.14847 | 0.04428 | 0.014784 | 0.11128 | 0.010862 | 0.0028073 | 0 | 0.044309 | 0.17865 | 16.0334
kg | Cocoa beans, sun-dried, improved practices, at farm (WFLDB)/CI U | 3.7106 | 0.23003 | 0.86027 | 0.093469 | 2.5269 | 0.025588 | 0.73889 | 0.16042 | 0.059793 | 0.0098178 | 0.095794 | 0.0042258 | 0.0019714 | 0 | 0.086275 | 0.0009966 | 21.7834
kg | Cocoa beans, sun-dried, improved practices, at farm (WFLDB)/CM U | 3.0482 | 0.17612 | 1.0462 | 0.10414 | 1.7218 | 0.024277 | 0.79914 | 0.12493 | 0.042442 | 0.0087535 | 0.22275 | 0.0047859 | 0.0020284 | 0 | 0.096401 | 0.00092707 | 14.8429
kg | Cocoa beans, sun-dried, improved practices, at farm (WFLDB)/GH U | 1.8526 | 0.11451 | 0.74587 | 0.083819 | 0.90845 | 0.011068 | 0.63187 | 0.08677 | 0.021758 | 0.0059863 | 0.10293 | 0.0036186 | 0.0013629 | 0 | 0.078021 | 0.00081598 | 7.8314
kg | Cocoa beans, sun-dried, low inputs, at farm (WFLDB)/CI U | 5.0361 | 0.29556 | 1.092 | 0.12661 | 3.5219 | 0.019657 | 1.0254 | 0.20447 | 0.081711 | 0.0093772 | 0.04695 | 0.0022794 | 0.0010699 | 0 | 0.12279 | 0.00047336 | 30.3614
kg | Cocoa beans, sun-dried, low inputs, at farm (WFLDB)/CM U | 4.0237 | 0.22156 | 1.2521 | 0.14257 | 2.4074 | 0.015871 | 1.1327 | 0.15653 | 0.057358 | 0.0076803 | 0.10358 | 0.002512 | 0.0011133 | 0 | 0.13852 | 0.00043041 | 20.7538
kg | Cocoa beans, sun-dried, low inputs, at farm (WFLDB)/GH U | 2.2759 | 0.1278 | 0.87655 | 0.10814 | 1.1634 | 0.0081804 | 0.82173 | 0.096352 | 0.026825 | 0.0046245 | 0.046642 | 0.0018347 | 0.0008398 | 0 | 0.10513 | 0.00034094 | 10.0294
kg | Cocoa beans, sun-dried, medium inputs, at farm (WFLDB)/BR U | 2.2971 | 0.1025 | 1.8343 | 0.09014 | 0.27008 | 0.013327 | 1.6917 | 0.074979 | 0.0077815 | 0.019744 | 0.1293 | 0.0078704 | 0.0037351 | 0 | 0.076071 | 0.0024631 | 2.3282
kg | Cocoa beans, sun-dried, medium inputs, at farm (WFLDB)/EC U | 2.4254 | 0.10928 | 1.952 | 0.090166 | 0.2739 | 0.01368 | 1.805 | 0.078657 | 0.0096518 | 0.020972 | 0.13338 | 0.0078857 | 0.0037388 | 0 | 0.076073 | 0.0024682 | 2.3612
kg | Cocoa beans, sun-dried, medium inputs, at farm (WFLDB)/ID U | 6.4453 | 0.28958 | 2.5 | 0.10099 | 3.5547 | 0.022219 | 2.3551 | 0.20033 | 0.075104 | 0.014149 | 0.12263 | 0.0057923 | 0.0026207 | 0 | 0.091117 | 0.0014556 | 30.6442
kg | Cocoa beans, sun-dried, production mix, at farm (WFLDB)/BR U | 2.0561 | 0.092327 | 1.7249 | 0.080248 | 0.15866 | 0.011249 | 1.5898 | 0.070328 | 0.0063625 | 0.015637 | 0.12383 | 0.0071858 | 0.003082 | 0 | 0.05778 | 0.0122 | 1.3678
kg | Cocoa beans, sun-dried, production mix, at farm (WFLDB)/CI U | 4.7615 | 0.2899 | 1.0738 | 0.097077 | 3.3007 | 0.020694 | 0.99915 | 0.20052 | 0.07978 | 0.0096001 | 0.053999 | 0.0025857 | 0.0012171 | 0 | 0.092724 | 0.00055015 | 28.4541
kg | Cocoa beans, sun-dried, production mix, at farm (WFLDB)/CM U | 3.7866 | 0.22359 | 1.273 | 0.096285 | 2.1937 | 0.016991 | 1.1409 | 0.15753 | 0.057983 | 0.0080741 | 0.11515 | 0.0027876 | 0.0012381 | 0 | 0.091776 | 0.00048312 | 18.911
kg | Cocoa beans, sun-dried, production mix, at farm (WFLDB)/EC U | 2.0631 | 0.098601 | 1.698 | 0.081371 | 0.18517 | 0.011505 | 1.5666 | 0.074187 | 0.008027 | 0.016387 | 0.11989 | 0.0071119 | 0.0029281 | 0 | 0.056109 | 0.015222 | 1.5963
kg | Cocoa beans, sun-dried, production mix, at farm (WFLDB)/GH U | 2.0607 | 0.1255 | 0.85377 | 0.080469 | 1.0009 | 0.0090469 | 0.78336 | 0.094564 | 0.02588 | 0.0050586 | 0.061368 | 0.0023333 | 0.00099161 | 0 | 0.076678 | 0.00046582 | 8.6287
kg | Cocoa beans, sun-dried, production mix, at farm (WFLDB)/ID U | 5.67 | 0.26812 | 2.2169 | 0.1458 | 3.0392 | 0.021608 | 2.081 | 0.18703 | 0.067116 | 0.013971 | 0.11425 | 0.007272 | 0.0024533 | 0 | 0.06564 | 0.070434 | 26.1999
kg | Coconut husk, at farm (WFLDB)/ID U | 0.068275 | 0.0025515 | 0.042121 | 0.009807 | 0.013796 | 0.00053716 | 0.040253 | 0.0015464 | 0.00042319 | 0.00058196 | 0.0013309 | 0.00031473 | 5.6555e-05 | 0 | 0.0011704 | 0.0082653 | 0.11893
kg | Coconut husk, at farm (WFLDB)/IN U | 0.018925 | 0.00098528 | 0.014309 | 0.0012935 | 0.0023375 | 0.00027654 | 0.013254 | 0.00054732 | 0.00013262 | 0.00030534 | 0.00077807 | 0.00017042 | 3.6624e-05 | 0 | 0.00065312 | 0.00043334 | 0.020151
kg | Coconut husk, at farm (WFLDB)/PH U | 0.059741 | 0.0035116 | 0.025894 | 0.019798 | 0.010537 | 0.00068583 | 0.023362 | 0.0023369 | 0.00043915 | 0.00073558 | 0.0018464 | 0.00060519 | 7.5161e-05 | 0 | 0.0016231 | 0.017494 | 0.09084
kg | Coconut, dehusked, at farm (WFLDB)/GLO U | 0.55986 | 0.029011 | 0.27617 | 0.15128 | 0.1034 | 0.0057711 | 0.25517 | 0.0189 | 0.0039057 | 0.0062055 | 0.015231 | 0.0046666 | 0.00062642 | 0 | 0.013389 | 0.13259 | 0.89142
kg | Coconut, dehusked, at farm (WFLDB)/ID U | 0.61474 | 0.022974 | 0.37925 | 0.088301 | 0.12422 | 0.0048365 | 0.36243 | 0.013924 | 0.0038104 | 0.0052399 | 0.011983 | 0.0028338 | 0.00050922 | 0 | 0.010539 | 0.07442 | 1.0708
kg | Coconut, dehusked, at farm (WFLDB)/IN U | 0.1704 | 0.0088713 | 0.12883 | 0.011646 | 0.021047 | 0.00249 | 0.11934 | 0.004928 | 0.0011941 | 0.0027492 | 0.0070056 | 0.0015344 | 0.00032975 | 0 | 0.0058805 | 0.0039017 | 0.18144
kg | Coconut, dehusked, at farm (WFLDB)/PH U | 0.5379 | 0.031618 | 0.23315 | 0.17826 | 0.094879 | 0.0061752 | 0.21035 | 0.021041 | 0.0039541 | 0.0066232 | 0.016625 | 0.0054491 | 0.00067675 | 0 | 0.014614 | 0.15752 | 0.81792
kg | Coffee, green beans (Arabica), at farm (WFLDB)/BR U | 2.0526 | 0.24237 | 1.2622 | 0.15567 | 0.3924 | 0.049913 | 1.0234 | 0.17249 | 0.041691 | 0.028186 | 0.18886 | 0.029282 | 0.007633 | 0 | 0.04262 | 0.076133 | 3.3827
kg | Coffee, green beans (Arabica), at farm (WFLDB)/CO U | 5.2628 | 0.18823 | 4.4355 | 0.16402 | 0.47508 | 0.047652 | 3.782 | 0.14436 | 0.016814 | 0.027055 | 0.60576 | 0.021546 | 0.0094792 | 0 | 0.11835 | 0.014645 | 4.0955
kg | Coffee, green beans (Arabica), at farm (WFLDB)/HN U | 4.7725 | 0.24813 | 3.2282 | 0.096326 | 1.1999 | 0.032201 | 3.1594 | 0.18929 | 0.030623 | 0.028213 | 0.03656 | 0.015547 | 0.0054795 | 0 | 0.052913 | 0.022387 | 10.3438
kg | Coffee, green beans (Arabica), at farm (WFLDB)/IN U | 10.828 | 0.64525 | 7.7588 | 0.51411 | 1.9098 | 0.23872 | 7.4276 | 0.42515 | 0.071065 | 0.14903 | 0.092513 | 0.069537 | 0.042518 | 0 | 0.09831 | 0.30375 | 16.4637
kg | Coffee, green beans (Arabica), at farm (WFLDB)/MX U | 7.2897 | 0.30767 | 4.5522 | 1.643 | 0.78676 | 0.11445 | 4.305 | 0.15803 | 0.042213 | 0.10743 | 0.13278 | 0.052802 | 0.026674 | 0 | 0.25051 | 1.313 | 6.7824
kg | Coffee, green beans (Arabica), at farm (WFLDB)/TZ U | 12.1857 | 0.71009 | 7.01 | 0.66964 | 3.7959 | 0.13853 | 6.7299 | 0.49918 | 0.10807 | 0.10283 | 0.1416 | 0.047817 | 0.016535 | 0 | 0.26178 | 0.34351 | 32.7236
kg | Coffee, green beans (Robusta), at farm (WFLDB)/BR U | 0.93915 | 0.16575 | 0.5349 | 0.032071 | 0.20643 | 0.011622 | 0.49905 | 0.11057 | 0.029864 | 0.025314 | 0.024224 | 0.0061447 | 0.0028884 | 0 | 0.01893 | 0.0041074 | 1.7796
kg | Coffee, green beans (Robusta), at farm (WFLDB)/ID U | 8.1571 | 0.40501 | 5.651 | 0.16052 | 1.9406 | 0.091312 | 5.5152 | 0.25503 | 0.060564 | 0.089409 | 0.044477 | 0.029041 | 0.01095 | 0 | 0.076782 | 0.043748 | 16.7292
kg | Coffee, green beans (Robusta), at farm (WFLDB)/IN U | 5.082 | 0.33873 | 3.6135 | 0.20726 | 0.92257 | 0.10937 | 3.4672 | 0.23952 | 0.03208 | 0.067126 | 0.036875 | 0.031198 | 0.019141 | 0 | 0.045299 | 0.11162 | 7.9531
kg | Coffee, green beans (Robusta), at farm (WFLDB)/VN U | 1.8637 | 0.20127 | 0.78233 | 0.062012 | 0.81808 | 0.019925 | 0.7427 | 0.14747 | 0.019541 | 0.034258 | 0.019702 | 0.010645 | 0.0045345 | 0 | 0.027809 | 0.019023 | 7.0524
kg | Coffee, green beans, at farm (WFLDB)/GLO U | 3.4428 | 0.24719 | 2.2425 | 0.16984 | 0.78328 | 0.046797 | 2.055 | 0.17305 | 0.033168 | 0.040968 | 0.14069 | 0.021185 | 0.008083 | 0 | 0.058109 | 0.082466 | 6.7524
kg | Cranberry, at farm (WFLDB)/CL U | 1.1741 | 0.035172 | 0.90977 | 0.14702 | 0.082095 | 0.037239 | 0.23849 | 0.023161 | 0.0084886 | 0.0035226 | 0.63404 | 0.012291 | 0.0037024 | 0 | 0.0098361 | 0.12119 | 0.70771
kg | Cranberry, at farm (WFLDB)/GLO U | 1.0955 | 0.032681 | 0.85416 | 0.13285 | 0.075831 | 0.034812 | 0.21382 | 0.021201 | 0.0077519 | 0.0037285 | 0.60553 | 0.011557 | 0.0035005 | 0 | 0.0089245 | 0.10887 | 0.65371
kg | Cranberry, at farm (WFLDB)/US U | 0.59041 | 0.016657 | 0.49648 | 0.041742 | 0.035539 | 0.0192 | 0.055124 | 0.0085904 | 0.0030133 | 0.005053 | 0.42215 | 0.0068364 | 0.0022016 | 0 | 0.0030607 | 0.029643 | 0.30637
kg | Elderberry, at farm (WFLDB)/PL U | 0.29951 | 0.015454 | 0.23075 | 0.014345 | 0.038967 | 0.0057885 | 0.22266 | 0.010173 | 0.0019015 | 0.0033793 | 0.0022975 | 0.00282 | 0.0011188 | 0 | 0.0093371 | 0.0010693 | 0.33592
kg | Grape, table grape, at farm (WFLDB)/CL U | 0.27403 | 0.024694 | 0.078034 | 0.13971 | 0.031588 | 0.0062347 | 0.069308 | 0.0085295 | 0.0050034 | 0.011161 | 0.0024918 | 0.0051864 | 0.00061473 | 0 | 0.0026038 | 0.13131 | 0.27231
kg | Grape, wine grape, at farm (WFLDB)/ES U | 0.89239 | 0.062868 | 0.4394 | 0.32944 | 0.060678 | 0.010765 | 0.20198 | 0.021117 | 0.0037701 | 0.037981 | 0.22666 | 0.0085421 | 0.0048347 | 0 | 0.010508 | 0.30555 | 0.52308
kg | Grape, wine grape, at farm (WFLDB)/GLO U | 0.41295 | 0.02912 | 0.17137 | 0.17391 | 0.038555 | 0.0067843 | 0.10654 | 0.011581 | 0.0032465 | 0.014292 | 0.058047 | 0.006351 | 0.0028586 | 0 | 0.0077156 | 0.15698 | 0.33237
kg | Grape, wine grape, at farm (WFLDB)/IT U | 0.2849 | 0.020096 | 0.12115 | 0.11418 | 0.029485 | 0.00521 | 0.092505 | 0.0092453 | 0.0026842 | 0.0081667 | 0.023431 | 0.0052869 | 0.0014457 | 0 | 0.0078624 | 0.09958 | 0.25418
kg | Grape, wine grape, at farm (WFLDB)/US U | 0.30565 | 0.021583 | 0.078593 | 0.16702 | 0.038455 | 0.0066777 | 0.067589 | 0.0091225 | 0.0037777 | 0.0086826 | 0.0043258 | 0.0065958 | 0.0037747 | 0 | 0.0057212 | 0.15093 | 0.33151
kg | Lemon, at farm (WFLDB)/ES U | 0.11863 | 0.0055334 | 0.024561 | 0.074853 | 0.013685 | 0.0022294 | 0.0207 | 0.0032998 | 0.0007299 | 0.0015037 | 0.0016319 | 0.001398 | 0.0011398 | 0 | 0.001887 | 0.070428 | 0.11797
kg | Lemon, at farm (WFLDB)/GLO U | 0.16092 | 0.0087127 | 0.05498 | 0.075946 | 0.021285 | 0.0033076 | 0.046822 | 0.0048942 | 0.0011812 | 0.0026373 | 0.0048504 | 0.0023004 | 0.00080838 | 0 | 0.0030425 | 0.069795 | 0.18349
kg | Lemon, at farm (WFLDB)/MX U | 0.26955 | 0.012688 | 0.086653 | 0.14313 | 0.027072 | 0.0055553 | 0.074043 | 0.0064411 | 0.0019465 | 0.0043007 | 0.0070546 | 0.0041939 | 0.0009932 | 0 | 0.0050668 | 0.13288 | 0.23338
kg | Lemon, at farm (WFLDB)/TR U | 0.085713 | 0.0074954 | 0.050072 | 0.0058346 | 0.022311 | 0.0019425 | 0.042584 | 0.0047568 | 0.00079559 | 0.001943 | 0.0055457 | 0.0011447 | 0.00030078 | 0 | 0.0019866 | 0.0024025 | 0.19233
kg | Mandarin, at farm (WFLDB)/CN U | 0.39899 | 0.030507 | 0.21203 | 0.091109 | 0.065348 | 0.0086563 | 0.19512 | 0.019363 | 0.0051953 | 0.0059486 | 0.0082446 | 0.0044334 | 0.00076776 | 0 | 0.0086014 | 0.077306 | 0.56334
kg | Mandarin, at farm (WFLDB)/ES U | 0.12292 | 0.0057067 | 0.028557 | 0.074633 | 0.014024 | 0.0022361 | 0.024468 | 0.0034327 | 0.00075765 | 0.0015163 | 0.0018529 | 0.001309 | 0.0011529 | 0 | 0.0023225 | 0.069849 | 0.1209
kg | Mandarin, at farm (WFLDB)/GLO U | 0.21307 | 0.013805 | 0.088465 | 0.080013 | 0.030783 | 0.0043325 | 0.080193 | 0.0086344 | 0.0022067 | 0.0029636 | 0.00394 | 0.0023292 | 0.0010271 | 0 | 0.0043728 | 0.072284 | 0.26537
kg | Mango, at farm (WFLDB)/GLO U | 0.72845 | 0.038609 | 0.29044 | 0.30963 | 0.089774 | 0.011776 | 0.24354 | 0.023853 | 0.0052994 | 0.0094557 | 0.035122 | 0.0094087 | 0.0019544 | 0 | 0.0079771 | 0.29029 | 0.77391
kg | Mango, at farm (WFLDB)/IN U | 1.0345 | 0.057665 | 0.31333 | 0.54656 | 0.11691 | 0.017571 | 0.25963 | 0.036401 | 0.0075604 | 0.013704 | 0.036121 | 0.012769 | 0.002266 | 0 | 0.0091453 | 0.52238 | 1.0079
kg | Mango, at farm (WFLDB)/MX U | 0.57239 | 0.019149 | 0.236 | 0.269 | 0.048234 | 0.007896 | 0.20239 | 0.0096711 | 0.0030864 | 0.0063914 | 0.025719 | 0.0066249 | 0.0015696 | 0 | 0.0071789 | 0.25363 | 0.41581
kg | Mango, at farm (WFLDB)/TH U | 0.7067 | 0.05674 | 0.37436 | 0.13235 | 0.14325 | 0.013213 | 0.3083 | 0.038532 | 0.007259 | 0.010949 | 0.052843 | 0.011311 | 0.0023843 | 0 | 0.0082988 | 0.11035 | 1.2349
kg | Olive, at farm (WFLDB)/ES U | 0.18267 | 0.012997 | 0.086732 | 0.055099 | 0.027841 | 0.0042711 | 0.080596 | 0.0077827 | 0.0017431 | 0.0034707 | 0.0018647 | 0.0027013 | 0.0013627 | 0 | 0.013762 | 0.037274 | 0.24001
kg | Olive, at farm (WFLDB)/GLO U | 0.20805 | 0.015234 | 0.1078 | 0.052628 | 0.032395 | 0.0051107 | 0.10013 | 0.0091489 | 0.0019392 | 0.0041461 | 0.0025527 | 0.0030529 | 0.0013674 | 0 | 0.014462 | 0.033746 | 0.27927
kg | Olive, at farm (WFLDB)/IT U | 0.26676 | 0.020409 | 0.15651 | 0.046915 | 0.042926 | 0.0070521 | 0.14531 | 0.012308 | 0.0023925 | 0.0057079 | 0.0041437 | 0.003866 | 0.0013783 | 0 | 0.016081 | 0.02559 | 0.37005
kg | Orange, fresh grade, at farm (WFLDB)/ES U | 0.12958 | 0.0071086 | 0.029842 | 0.074643 | 0.017981 | 0.0021974 | 0.025705 | 0.0043883 | 0.00075652 | 0.0019639 | 0.0019397 | 0.0012178 | 0.0012083 | 0 | 0.0023333 | 0.069884 | 0.15501
kg | Orange, fresh grade, at farm (WFLDB)/GLO U | 0.10175 | 0.0052138 | 0.032305 | 0.051488 | 0.012741 | 0.0015761 | 0.023842 | 0.0032623 | 0.00059029 | 0.0013612 | 0.0068867 | 0.00094032 | 0.00077089 | 0 | 0.0021802 | 0.047597 | 0.10983
kg | Orange, fresh grade, at farm (WFLDB)/US U | 0.11175 | 0.0040192 | 0.049998 | 0.046976 | 0.010758 | 0.0015966 | 0.021458 | 0.0021468 | 0.00064412 | 0.0012283 | 0.026943 | 0.0011411 | 0.00088696 | 0 | 0.0021761 | 0.042772 | 0.092745
kg | Orange, fresh grade, at farm (WFLDB)/ZA U | 0.06162 | 0.0036259 | 0.02452 | 0.025931 | 0.0075424 | 0.00080389 | 0.023018 | 0.0025663 | 0.00035422 | 0.00070544 | 0.00069808 | 0.00047857 | 0.00016522 | 0 | 0.0019956 | 0.023292 | 0.065021
kg | Orange, processing grade, at farm (WFLDB)/BR U | 0.067226 | 0.0035838 | 0.047325 | 0.0053478 | 0.010969 | 0.0011644 | 0.044919 | 0.0023989 | 0.00045382 | 0.00073107 | 0.0012414 | 0.00062398 | 0.00021238 | 0 | 0.002269 | 0.0022425 | 0.094557
kg | Orange, processing grade, at farm (WFLDB)/GLO U | 0.077488 | 0.0041238 | 0.047586 | 0.013458 | 0.01232 | 0.0013361 | 0.044186 | 0.0026591 | 0.00054587 | 0.00091884 | 0.0020637 | 0.0007797 | 0.00036942 | 0 | 0.0023271 | 0.0099818 | 0.10621
kg | Orange, processing grade, at farm (WFLDB)/US U | 0.1211 | 0.0064191 | 0.048693 | 0.047927 | 0.018064 | 0.0020655 | 0.041069 | 0.0037651 | 0.00093708 | 0.0017168 | 0.0055588 | 0.0014415 | 0.0010368 | 0 | 0.002574 | 0.042874 | 0.15572
kg | Palm fruit bunch, at farm (WFLDB)/GLO U | 0.28465 | 0.012525 | 0.13262 | 0.010399 | 0.1291 | 0.0018237 | 0.12975 | 0.0079149 | 0.003217 | 0.0013936 | 0.0010473 | 0.00098278 | 0.00022417 | 0 | 0.0029774 | 0.0062141 | 1.1129
kg | Palm fruit bunch, at farm (WFLDB)/ID U | 0.40255 | 0.016238 | 0.19295 | 0.01476 | 0.17861 | 0.0019085 | 0.18963 | 0.010156 | 0.004242 | 0.0018401 | 0.0014099 | 0.00098636 | 0.00024562 | 0 | 0.0041179 | 0.0094102 | 1.5397
kg | Palm fruit bunch, at farm (WFLDB)/MY U | 0.10947 | 0.007009 | 0.042994 | 0.0039186 | 0.055549 | 0.0016976 | 0.040788 | 0.0045847 | 0.0016941 | 0.00073022 | 0.00050847 | 0.00097747 | 0.00019229 | 0 | 0.0012831 | 0.0014657 | 0.47887
kg | Peach, at farm (WFLDB)/CN U | 0.31245 | 0.030705 | 0.13401 | 0.10032 | 0.047413 | 0.0070553 | 0.11339 | 0.019059 | 0.0043352 | 0.0073109 | 0.013564 | 0.0060559 | 0.00077791 | 0 | 0.0051504 | 0.088337 | 0.40873
kg | Peach, at farm (WFLDB)/ES U | 0.19322 | 0.0092148 | 0.015134 | 0.15381 | 0.01506 | 0.0034398 | 0.0051421 | 0.004345 | 0.0013439 | 0.0035259 | 0.006552 | 0.0026857 | 0.0020731 | 0 | 0.0028476 | 0.1462 | 0.12983
kg | Peach, at farm (WFLDB)/GLO U | 0.17578 | 0.010482 | 0.024671 | 0.12375 | 0.016883 | 0.0035802 | 0.01147 | 0.0051763 | 0.0014925 | 0.0038129 | 0.0096202 | 0.0029905 | 0.0015901 | 0 | 0.0031646 | 0.116 | 0.14555
kg | Peach, at farm (WFLDB)/IT U | 0.13454 | 0.010607 | 0.029697 | 0.077309 | 0.016928 | 0.0034765 | 0.012009 | 0.0052 | 0.0014622 | 0.0039446 | 0.014212 | 0.0031921 | 0.00088538 | 0 | 0.0034887 | 0.069743 | 0.14593
kg | Pear, at farm (WFLDB)/AR U | 0.14471 | 0.015556 | 0.054226 | 0.044774 | 0.030156 | 0.0032011 | 0.044961 | 0.0099674 | 0.0019568 | 0.0036316 | 0.0060648 | 0.0032851 | 0.00039879 | 0 | 0.0025643 | 0.038526 | 0.25997
kg | Pear, at farm (WFLDB)/BE U | 0.046987 | 0.0040702 | 0.02174 | 0.015308 | 0.0058687 | 0.0011411 | 0.013865 | 0.0020351 | 0.00057119 | 0.0014639 | 0.0067342 | 0.0010451 | 0.00056562 | 0 | 0.0016175 | 0.01208 | 0.050593
kg | Pear, at farm (WFLDB)/CN U | 0.29797 | 0.029394 | 0.13599 | 0.086685 | 0.045901 | 0.0067948 | 0.11669 | 0.018054 | 0.0042007 | 0.0071394 | 0.012505 | 0.0058715 | 0.00074305 | 0 | 0.0054478 | 0.074622 | 0.3957
kg | Pear, at farm (WFLDB)/GLO U | 0.17655 | 0.017721 | 0.076451 | 0.052749 | 0.029628 | 0.0040094 | 0.063766 | 0.010907 | 0.002435 | 0.0043787 | 0.0086762 | 0.0036649 | 0.00057333 | 0 | 0.0034011 | 0.04511 | 0.25541
kg | Pineapple, at farm (WFLDB)/CR U | 0.23241 | 0.018206 | 0.17908 | 0.0058179 | 0.029306 | 0.0039694 | 0.16345 | 0.0070172 | 0.0019866 | 0.0092023 | 0.01166 | 0.0022976 | 0.0010181 | 0 | 0.0015911 | 0.00091103 | 0.25264
kg | Raspberry, at farm (WFLDB)/GLO U | 0.41097 | 0.041574 | 0.26123 | 0.036229 | 0.071939 | 0.012053 | 0.22624 | 0.023981 | 0.005762 | 0.01183 | 0.02294 | 0.010819 | 0.0019251 | 0 | 0.0099583 | 0.013527 | 0.62017
kg | Raspberry, at farm (WFLDB)/RS U | 0.64614 | 0.058055 | 0.44199 | 0.036726 | 0.10937 | 0.012989 | 0.40477 | 0.035389 | 0.0078626 | 0.014804 | 0.024233 | 0.012882 | 0.0025015 | 0 | 0.01275 | 0.0085929 | 0.94281
kg | Raspberry, at farm (WFLDB)/RU U | 0.43412 | 0.046713 | 0.26409 | 0.0474 | 0.075917 | 0.012037 | 0.2287 | 0.026604 | 0.0063482 | 0.013761 | 0.023348 | 0.012751 | 0.0020594 | 0 | 0.011226 | 0.021364 | 0.65446
kg | Raspberry, at farm (WFLDB)/US U | 0.23825 | 0.024577 | 0.14923 | 0.0204 | 0.04404 | 0.011515 | 0.11611 | 0.013516 | 0.0036914 | 0.0073691 | 0.0216 | 0.0068996 | 0.001394 | 0 | 0.0065275 | 0.0055791 | 0.37965
kg | Strawberry, greenhouse, heated, at farm (WFLDB)/CH U | 0.64821 | 0.079044 | 0.091166 | 0.10517 | 0.37283 | 0.024236 | 0.048081 | 0.023438 | 0.021531 | 0.034074 | 0.01885 | 0.026837 | 0.072953 | 0 | 0.0011293 | 0.0042478 | 3.2141
kg | Strawberry, greenhouse, non-heated, at farm (WFLDB)/CH U | 0.3683 | 0.090007 | 0.076152 | 0.11344 | 0.088704 | 0.014379 | 0.046006 | 0.012537 | 0.033019 | 0.044452 | 0.015767 | 0.038543 | 0.068715 | 0 | 0.0017669 | 0.0044139 | 0.76469
kg | Strawberry, open field, macro tunnel, at farm (WFLDB)/ES U | 0.22415 | 0.050108 | 0.048144 | 0.084649 | 0.041253 | 0.0054247 | 0.038739 | 0.0060606 | 0.027215 | 0.016832 | 0.00398 | 0.01372 | 0.0024711 | 0 | 0.0022601 | 0.066197 | 0.35563
kg | Strawberry, open field, macro tunnel, at farm (WFLDB)/GLO U | 0.24402 | 0.05144 | 0.069572 | 0.078466 | 0.044547 | 0.0060828 | 0.055149 | 0.0079175 | 0.026733 | 0.01679 | 0.0083401 | 0.013959 | 0.0023224 | 0 | 0.0021899 | 0.059994 | 0.38402
kg | Strawberry, open field, macro tunnel, at farm (WFLDB)/MA U | 0.25335 | 0.055566 | 0.076096 | 0.07917 | 0.042516 | 0.0060372 | 0.066457 | 0.0086326 | 0.028874 | 0.018059 | 0.0036018 | 0.014877 | 0.0018311 | 0 | 0.002289 | 0.060174 | 0.36652
kg | Strawberry, open field, macro tunnel, at farm (WFLDB)/MX U | 0.3404 | 0.063576 | 0.15522 | 0.062059 | 0.059539 | 0.0081108 | 0.13272 | 0.012436 | 0.031292 | 0.019847 | 0.014395 | 0.017021 | 0.0020651 | 0 | 0.0024956 | 0.040477 | 0.51326
kg | Strawberry, open field, macro tunnel, at farm (WFLDB)/US U | 0.22164 | 0.045891 | 0.057341 | 0.076436 | 0.041971 | 0.0061187 | 0.037393 | 0.0086462 | 0.02263 | 0.014615 | 0.01383 | 0.012385 | 0.0022621 | 0 | 0.0018467 | 0.059942 | 0.36182
agricultural, plant production, herbs, spices, and leaves
kg | Mint, at farm (WFLDB)/GLO U | 0.22032 | 0.013047 | 0.10741 | 0.072953 | 0.026908 | 0.0031218 | 0.10297 | 0.00911 | 0.0015347 | 0.0024027 | 0.0013192 | 0.002639 | 0.00049236 | 0 | 0.0056598 | 0.064162 | 0.23197
kg | Mint, at farm (WFLDB)/IN U | 0.22802 | 0.013333 | 0.11239 | 0.074684 | 0.027605 | 0.0031866 | 0.10786 | 0.0093393 | 0.0015631 | 0.0024306 | 0.0013455 | 0.0026769 | 0.0004825 | 0 | 0.0058817 | 0.065643 | 0.23798
kg | Mint, at farm (WFLDB)/US U | 0.077865 | 0.0077601 | 0.015193 | 0.040909 | 0.014002 | 0.0019202 | 0.012441 | 0.0048644 | 0.0010088 | 0.0018868 | 0.00083213 | 0.0019368 | 0.00067482 | 0 | 0.0015507 | 0.036747 | 0.12071
kg | Parsley, fresh, at farm (WFLDB)/US U | 0.56079 | 0.025136 | 0.43299 | 0.040893 | 0.061769 | 0.0051786 | 0.42505 | 0.018211 | 0.0023836 | 0.0045408 | 0.0027623 | 0.0027138 | 0.0012843 | 0 | 0.021128 | 0.015766 | 0.53249
kg | Stevia, dried leaves, 10% moisture, at farm (WFLDB)/GLO U | 2.3747 | 0.13144 | 1.2865 | 0.36982 | 0.58693 | 0.037206 | 1.2002 | 0.064442 | 0.018913 | 0.048089 | 0.049092 | 0.011156 | 0.01215 | 0 | 0.025081 | 0.32144 | 5.0598
kg | Stevia, dried leaves, 50% mechanical 50% sun drying, 10% moisture, at farm (WFLDB)/IN U | 3.5581 | 0.097767 | 2.0435 | 1.0044 | 0.41244 | 0.0333 | 1.969 | 0.066152 | 0.012529 | 0.019087 | 0.041157 | 0.013744 | 0.0098469 | 0 | 0.012208 | 0.96861 | 3.5555
kg | Stevia, dried leaves, 75% mechanical 25% sun drying, 10% moisture, at farm (WFLDB)/CN U | 2.4336 | 0.13358 | 1.3446 | 0.38139 | 0.57408 | 0.038051 | 1.2552 | 0.064277 | 0.019082 | 0.050219 | 0.051261 | 0.011302 | 0.012284 | 0 | 0.026383 | 0.33142 | 4.949
kg | Stevia, dried leaves, 75% mechanical 25% sun drying, 10% moisture, at farm (WFLDB)/PY U | 1.2851 | 0.11062 | 0.30844 | 0.029404 | 0.8366 | 0.026012 | 0.26694 | 0.071476 | 0.019421 | 0.019723 | 0.015494 | 0.009002 | 0.0088362 | 0 | 0.0060865 | 0.0054791 | 7.2121
kg | Stevia, dried leaves, mechanical drying, 10% moisture, at farm (WFLDB)/IT U | 2.3935 | 0.1071 | 0.95056 | 0.75872 | 0.57709 | 0.030276 | 0.8639 | 0.044755 | 0.0084112 | 0.053932 | 0.056382 | 0.0076592 | 0.018037 | 0 | 0.033006 | 0.70001 | 4.9749
kg | Stevia, dried leaves, mechanical drying, 10% moisture, at farm (WFLDB)/US U | 1.9254 | 0.09842 | 0.77359 | 0.51206 | 0.54134 | 0.029522 | 0.69254 | 0.040718 | 0.0091965 | 0.048506 | 0.051534 | 0.0076616 | 0.020281 | 0 | 0.02871 | 0.45541 | 4.6667
kg | Tea, fresh leaves, at farm (WFLDB)/CN U | 0.80734 | 0.070028 | 0.24723 | 0.39508 | 0.094993 | 0.015278 | 0.20341 | 0.049784 | 0.0079646 | 0.01228 | 0.028547 | 0.014185 | 0.0017031 | 0 | 0.014185 | 0.36501 | 0.8189
kg | Tea, fresh leaves, at farm (WFLDB)/KE U | 0.23733 | 0.025829 | 0.1394 | 0.032318 | 0.039775 | 0.0053698 | 0.12491 | 0.017123 | 0.0024783 | 0.0062271 | 0.0091198 | 0.0047292 | 0.0007216 | 0 | 0.0073346 | 0.019533 | 0.34289
kg | Tea, fresh leaves, at farm (WFLDB)/LK U | 0.32666 | 0.020442 | 0.17169 | 0.09155 | 0.042973 | 0.0041966 | 0.15284 | 0.01407 | 0.0020976 | 0.0042743 | 0.014658 | 0.003645 | 0.00044748 | 0 | 0.010456 | 0.077002 | 0.37046
kg | Vanilla, cured and dried beans, at farm (WFLDB)/MG U | 11.2443 | 0.07865 | 9.4222 | 0.60978 | 1.1336 | 0.028139 | 9.3859 | 0.038381 | 0.024688 | 0.015581 | 0.0082097 | 0.0031389 | 0.0020574 | 0 | 0.6038 | 0.00079082 | 9.7724
kg | Vanilla, green beans, at farm (WFLDB)/MG U | 1.6904 | 0.0034877 | 1.4359 | 0.092624 | 0.15846 | 0.00023224 | 1.4353 | 0.0022546 | 0.0011363 | 9.6882e-05 | 0.00035575 | 2.9628e-05 | 5.0711e-06 | 0 | 0.092586 | 3.9217e-06 | 1.366
agricultural, plant production, mushrooms
kg | Agaricus bisporus mushroom substrate, at plant (WFLDB)/NL U | 0.097269 | 0.0052244 | 0.064563 | 0.0027038 | 0.024778 | 0.0026274 | 0.060897 | 0.0029994 | 0.0012483 | 0.00097673 | 0.0010382 | 0.00069785 | 0.001034 | 0 | 0.00044952 | 0.00052238 | 0.2136
kg | Agaricus bisporus mushroom, fresh, at plant (WFLDB)/NL U | 0.96828 | 0.062727 | 0.3699 | 0.056204 | 0.47945 | 0.019748 | 0.24447 | 0.028416 | 0.016876 | 0.017435 | 0.10568 | 0.012408 | 0.011363 | 0 | 0.0032254 | 0.029208 | 4.1332
kg | Agaricus bisporus mycelium inoculum, at plant (WFLDB)/NL U | 0.50317 | 0.045164 | 0.26013 | 0.082056 | 0.11583 | 0.014906 | 0.24054 | 0.030724 | 0.006228 | 0.0082121 | 0.0046776 | 0.0090952 | 0.0046506 | 0 | 0.015476 | 0.052834 | 0.99853
kg | Shiitake mushroom mycelium inoculum, at plant (WFLDB)/CN U | 0.5133 | 0.054862 | 0.26898 | 0.05917 | 0.13029 | 0.019725 | 0.2431 | 0.033932 | 0.011421 | 0.0095092 | 0.0061564 | 0.0090976 | 0.0025611 | 0 | 0.015459 | 0.032052 | 1.1232
kg | Shiitake mushroom production, fresh, at plant (WFLDB)/CN U | 0.43215 | 0.080522 | 0.12671 | 0.026036 | 0.19889 | 0.036312 | 0.075965 | 0.030607 | 0.035023 | 0.014892 | 0.014433 | 0.004316 | 0.0052743 | 0 | 0.0054308 | 0.011015 | 1.7145
kg | Shiitake substrate bag, at farm (WFLDB)/CN U | 0.15012 | 0.026347 | 0.043248 | 0.0088248 | 0.071705 | 0.013184 | 0.024966 | 0.010365 | 0.010571 | 0.0054102 | 0.005099 | 0.0014653 | 0.0020052 | 0 | 0.0018443 | 0.0035099 | 0.61815
agricultural, plant production, nuts
kg | Almond hulls, from shelling and hulling, at plant (WFLDB)/GLO U | 0.16794 | 0.010542 | 0.044307 | 0.085653 | 0.027441 | 0.0039757 | 0.037325 | 0.0055618 | 0.0018258 | 0.0031543 | 0.0030067 | 0.0034637 | 0.0019979 | 0 | 0.0024995 | 0.077692 | 0.23656
kg | Almond kernels, from shelling and hulling, at plant (WFLDB)/GLO U | 4.6097 | 0.28936 | 1.2161 | 2.351 | 0.75321 | 0.10912 | 1.0245 | 0.15266 | 0.050115 | 0.086579 | 0.082529 | 0.09507 | 0.05484 | 0 | 0.068607 | 2.1325 | 6.4932
kg | Almond shells, from shelling and hulling, at plant (WFLDB)/GLO U | 0.11676 | 0.0073292 | 0.030804 | 0.059549 | 0.019078 | 0.002764 | 0.02595 | 0.0038668 | 0.0012694 | 0.002193 | 0.0020904 | 0.0024081 | 0.001389 | 0 | 0.0017378 | 0.054014 | 0.16447
kg | Almonds, in shell, at farm (WFLDB)/CN U | 0.74799 | 0.052814 | 0.41388 | 0.17257 | 0.10872 | 0.015427 | 0.35064 | 0.035212 | 0.0085499 | 0.0090521 | 0.04781 | 0.0097372 | 0.0013449 | 0 | 0.023751 | 0.13773 | 0.93727
kg | Almonds, in shell, at farm (WFLDB)/GLO U | 1.5392 | 0.09539 | 0.40648 | 0.78963 | 0.24773 | 0.035688 | 0.34343 | 0.050528 | 0.016343 | 0.028519 | 0.027363 | 0.03184 | 0.017911 | 0 | 0.023061 | 0.71682 | 2.1356
kg | Almonds, in shell, at farm (WFLDB)/US U | 1.737 | 0.10603 | 0.40463 | 0.9439 | 0.28248 | 0.040754 | 0.34162 | 0.054357 | 0.018291 | 0.033386 | 0.022251 | 0.037365 | 0.022053 | 0 | 0.022888 | 0.86159 | 2.4352
kg | Cashew, in-shell, at farm (WFLDB)/CI U | 13.5923 | 1.4946 | 2.1811 | 0.16697 | 9.7497 | 0.042834 | 2.1313 | 1.2652 | 0.21063 | 0.018768 | 0.0068842 | 0.0022936 | 0.001439 | 0 | 0.16254 | 0.0006961 | 84.0488
kg | Cashew, in-shell, at farm (WFLDB)/GLO U | 6.4049 | 1.0256 | 2.2398 | 0.071259 | 3.0682 | 0.020691 | 1.2668 | 0.96385 | 0.054132 | 0.0076446 | 0.95225 | 0.0061095 | 0.0016476 | 0 | 0.059968 | 0.0035337 | 26.4501
kg | Cashew, in-shell, at farm (WFLDB)/IN U | 5.4512 | 0.87498 | 3.5886 | 0.073502 | 0.91419 | 0.019656 | 1.2795 | 0.86638 | 0.0043003 | 0.0042906 | 2.2894 | 0.011582 | 0.0017343 | 0 | 0.054578 | 0.0056085 | 7.8809
kg | Cashew, in-shell, at farm (WFLDB)/VN U | 3.7074 | 0.89108 | 1.6332 | 0.028334 | 1.1548 | 0.011489 | 0.88266 | 0.87771 | 0.0090256 | 0.0043501 | 0.73905 | 0.0052138 | 0.0016983 | 0 | 0.017619 | 0.0038027 | 9.9549
kg | Hazelnut, in shell, at farm (WFLDB)/GLO U | 1.3334 | 0.099697 | 0.87275 | 0.11771 | 0.24322 | 0.018146 | 0.83118 | 0.076356 | 0.0069175 | 0.016424 | 0.023426 | 0.010537 | 0.0056964 | 0 | 0.053542 | 0.04793 | 2.0968
kg | Hazelnut, in shell, at farm (WFLDB)/IT U | 1.2205 | 0.051321 | 0.60864 | 0.44236 | 0.11814 | 0.015605 | 0.56405 | 0.03403 | 0.0060964 | 0.011195 | 0.028976 | 0.011661 | 0.0050385 | 0 | 0.047592 | 0.37807 | 1.0185
kg | Hazelnut, in shell, at farm (WFLDB)/TR U | 1.3468 | 0.10575 | 0.90789 | 0.074421 | 0.25877 | 0.01842 | 0.86649 | 0.081757 | 0.0069654 | 0.017026 | 0.022974 | 0.010322 | 0.0056964 | 0 | 0.054703 | 0.0036998 | 2.2308
kg | Hazelnut, in shell, at farm (WFLDB)/US U | 1.3217 | 0.075184 | 0.59623 | 0.46381 | 0.18646 | 0.019832 | 0.56662 | 0.047646 | 0.010229 | 0.017309 | 0.0097855 | 0.016194 | 0.010956 | 0 | 0.022234 | 0.41442 | 1.6074
kg | Peanut, in shell, at farm (WFLDB)/AR U | 0.86542 | 0.053247 | 0.32009 | 0.11607 | 0.37601 | 0.0095854 | 0.30759 | 0.037068 | 0.010629 | 0.005549 | 0.0029173 | 0.0066453 | 0.00098684 | 0 | 0.041057 | 0.067381 | 3.2415
kg | Peanut, in shell, at farm (WFLDB)/CN U | 0.58092 | 0.034221 | 0.3296 | 0.13407 | 0.083025 | 0.0087951 | 0.31704 | 0.023151 | 0.0055901 | 0.0054801 | 0.0037605 | 0.0053637 | 0.00079111 | 0 | 0.025669 | 0.10225 | 0.71573
kg | Peanut, in shell, at farm (WFLDB)/GLO U | 0.86941 | 0.047544 | 0.55599 | 0.13728 | 0.12859 | 0.014963 | 0.53465 | 0.032211 | 0.0070712 | 0.008261 | 0.0063782 | 0.0084225 | 0.0019151 | 0 | 0.049104 | 0.077838 | 1.1086
kg | Peanut, in shell, at farm (WFLDB)/IN U | 1.589 | 0.076506 | 1.1817 | 0.12976 | 0.20104 | 0.029456 | 1.1397 | 0.052402 | 0.010256 | 0.013848 | 0.01253 | 0.014988 | 0.0034147 | 0 | 0.10551 | 0.0058516 | 1.7331
kg | Peanut, in shell, at farm (WFLDB)/US U | 0.443 | 0.038691 | 0.11598 | 0.18613 | 0.1022 | 0.010288 | 0.10091 | 0.024385 | 0.0052168 | 0.0090899 | 0.0047836 | 0.0076715 | 0.0044702 | 0 | 0.023185 | 0.1508 | 0.881
kg | Peanut, in shell, dried, at plant (WFLDB)/AR U | 0.91473 | 0.056686 | 0.33702 | 0.12207 | 0.39896 | 0.010491 | 0.3234 | 0.039378 | 0.011334 | 0.0059741 | 0.0031346 | 0.0070514 | 0.0011341 | 0 | 0.04311 | 0.07077 | 3.4393
kg | Peanut, in shell, dried, at plant (WFLDB)/CN U | 0.61839 | 0.037323 | 0.34762 | 0.14092 | 0.092523 | 0.0098853 | 0.33357 | 0.024966 | 0.0063618 | 0.0059955 | 0.0041628 | 0.0057103 | 0.00087761 | 0 | 0.026954 | 0.10738 | 0.79762
kg | Peanut, in shell, dried, at plant (WFLDB)/IN U | 1.6781 | 0.081662 | 1.2427 | 0.13643 | 0.21738 | 0.031738 | 1.1974 | 0.055753 | 0.011069 | 0.01484 | 0.01348 | 0.01582 | 0.0036537 | 0 | 0.11078 | 0.0061741 | 1.874
kg | Peanut, in shell, dried, at plant (WFLDB)/US U | 0.47221 | 0.041533 | 0.12291 | 0.19584 | 0.11193 | 0.011265 | 0.10642 | 0.026054 | 0.0057388 | 0.0097404 | 0.005218 | 0.0081321 | 0.0050035 | 0 | 0.024345 | 0.15836 | 0.96492
kg | Peanut, shelled, dried, at plant (WFLDB)/AR U | 1.1191 | 0.069582 | 0.4117 | 0.14909 | 0.4887 | 0.013178 | 0.39466 | 0.048297 | 0.013889 | 0.0073963 | 0.0038669 | 0.0086334 | 0.0015477 | 0 | 0.052574 | 0.086331 | 4.2129
kg | Peanut, shelled, dried, at plant (WFLDB)/CN U | 0.76233 | 0.047172 | 0.42582 | 0.17199 | 0.11735 | 0.01288 | 0.40754 | 0.031115 | 0.0084509 | 0.0076063 | 0.0054009 | 0.0070066 | 0.0011349 | 0 | 0.032872 | 0.13097 | 1.0116
kg | Peanut, shelled, dried, at plant (WFLDB)/IN U | 2.0572 | 0.10113 | 1.5181 | 0.16659 | 0.27147 | 0.039842 | 1.4612 | 0.068804 | 0.013814 | 0.018508 | 0.016977 | 0.019345 | 0.0045621 | 0 | 0.1351 | 0.0075742 | 2.3402
kg | Peanut, shelled, dried, at plant (WFLDB)/US U | 0.5814 | 0.051357 | 0.15097 | 0.23947 | 0.1396 | 0.014194 | 0.13013 | 0.032034 | 0.0072383 | 0.012084 | 0.0066504 | 0.0099573 | 0.0066816 | 0 | 0.02969 | 0.19314 | 1.2035
kg | Peanut, shelled, dried, bleached, at plant (WFLDB)/AR U | 1.1988 | 0.075797 | 0.43628 | 0.15767 | 0.52903 | 0.016194 | 0.41572 | 0.052354 | 0.015039 | 0.0084041 | 0.0043627 | 0.0092572 | 0.0025737 | 0 | 0.05514 | 0.090699 | 4.5606
kg | Peanut, shelled, dried, bleached, at plant (WFLDB)/CN U | 0.85151 | 0.059243 | 0.458 | 0.18114 | 0.15313 | 0.018421 | 0.43199 | 0.03661 | 0.012947 | 0.0096856 | 0.0075881 | 0.0076017 | 0.0015637 | 0 | 0.034486 | 0.13749 | 1.32
kg | Peanut, shelled, dried, bleached, at plant (WFLDB)/IN U | 2.2242 | 0.11514 | 1.6077 | 0.17591 | 0.32547 | 0.048503 | 1.5382 | 0.076965 | 0.016395 | 0.021784 | 0.020963 | 0.020591 | 0.0053991 | 0 | 0.14171 | 0.008208 | 2.8057
kg | Peanut, shelled, dried, bleached, at plant (WFLDB)/US U | 0.64639 | 0.058153 | 0.16507 | 0.25488 | 0.16829 | 0.017672 | 0.13871 | 0.035224 | 0.0090611 | 0.013867 | 0.0086831 | 0.010681 | 0.010354 | 0 | 0.031146 | 0.2027 | 1.4508
kg | Peanut, shelled, dried, bleached, roasted, at plant (WFLDB)/AR U | 1.2622 | 0.08102 | 0.45198 | 0.16282 | 0.56635 | 0.019209 | 0.42787 | 0.055699 | 0.016028 | 0.0092925 | 0.0048972 | 0.0097111 | 0.0035644 | 0 | 0.056486 | 0.093062 | 4.8823
kg | Peanut, shelled, dried, bleached, roasted, at plant (WFLDB)/CN U | 0.93231 | 0.070754 | 0.48088 | 0.18634 | 0.19434 | 0.023937 | 0.44719 | 0.041764 | 0.017363 | 0.011627 | 0.0097583 | 0.0080642 | 0.001974 | 0 | 0.035337 | 0.14096 | 1.6753
kg | Peanut, shelled, dried, bleached, roasted, at plant (WFLDB)/IN U | 2.3526 | 0.12736 | 1.6626 | 0.1814 | 0.38119 | 0.056489 | 1.5815 | 0.0839 | 0.018799 | 0.024662 | 0.024648 | 0.021419 | 0.0061351 | 0 | 0.14518 | 0.0086634 | 3.2861
kg | Peanut, shelled, dried, bleached, roasted, at plant (WFLDB)/US U | 0.7074 | 0.064362 | 0.17631 | 0.26473 | 0.20201 | 0.021121 | 0.14451 | 0.038081 | 0.010865 | 0.015416 | 0.010672 | 0.011203 | 0.013843 | 0 | 0.031913 | 0.20777 | 1.7414
kg | Pistachio, in shell, at farm (WFLDB)/GLO U | 1.9619 | 0.090835 | 0.66194 | 0.99579 | 0.21333 | 0.028087 | 0.61634 | 0.054892 | 0.013927 | 0.022016 | 0.017513 | 0.019115 | 0.015106 | 0 | 0.020342 | 0.94123 | 1.8391
kg | Pistachio, in shell, at farm (WFLDB)/IR U | 2.3154 | 0.080862 | 0.91825 | 1.1374 | 0.17886 | 0.026219 | 0.87646 | 0.046975 | 0.012876 | 0.021011 | 0.01557 | 0.020124 | 0.0082104 | 0 | 0.017953 | 1.0912 | 1.5419
kg | Pistachio, in shell, at farm (WFLDB)/US U | 1.6589 | 0.099384 | 0.44224 | 0.87437 | 0.24288 | 0.029688 | 0.39338 | 0.061679 | 0.014827 | 0.022879 | 0.019177 | 0.01825 | 0.021017 | 0 | 0.022391 | 0.81271 | 2.0938
kg | Walnut, dehusking and drying, at plant (WFLDB)/US U | 0.020231 | 0.0018629 | 0.0047104 | 0.00062129 | 0.013037 | 0.00090891 | 0.0020914 | 0.00066639 | 0.00034393 | 0.00085259 | 0.00171 | 0.00021784 | 0.00048468 | 0 | 1.5154e-06 | -8.275e-05 | 0.11239
kg | Walnut, in shell, dried, at farm (WFLDB)/US U | 1.808 | 0.051396 | 1.1276 | 0.48594 | 0.14301 | 0.017683 | 0.8677 | 0.028563 | 0.008095 | 0.014739 | 0.24224 | 0.014427 | 0.010147 | 0 | 0.010505 | 0.45086 | 1.2328
kg | Walnuts kernels, dried, at plant (WFLDB)/US U | 2.8562 | 0.095885 | 1.7197 | 0.74729 | 0.29332 | 0.038426 | 1.3099 | 0.047972 | 0.01874 | 0.029172 | 0.3714 | 0.022908 | 0.031643 | 0 | 0.015794 | 0.67695 | 2.5287
agricultural, plant production, oil-bearing crops
kg | Linseed, at farm (WFLDB)/CA U | 1.585 | 0.056253 | 1.099 | 0.31859 | 0.11112 | 0.0093254 | 1.077 | 0.034455 | 0.0040443 | 0.017754 | 0.012675 | 0.0073273 | 0.0015289 | 0 | 0.28514 | 0.024596 | 0.95796
kg | Linseed, at farm (WFLDB)/GLO U | 1.48 | 0.05531 | 1.0197 | 0.28753 | 0.11751 | 0.0096284 | 0.99818 | 0.033899 | 0.0043345 | 0.017076 | 0.011863 | 0.0073714 | 0.0015415 | 0 | 0.25647 | 0.022139 | 1.0131
kg | Linseed, at farm (WFLDB)/RU U | 0.59555 | 0.047365 | 0.35112 | 0.025687 | 0.17138 | 0.012182 | 0.33392 | 0.029219 | 0.0067806 | 0.011366 | 0.005022 | 0.007743 | 0.0016476 | 0 | 0.014867 | 0.0014294 | 1.4774
kg | Rapeseed, at farm (WFLDB)/CA U | 0.92073 | 0.040876 | 0.70302 | 0.056656 | 0.12018 | 0.0082238 | 0.68786 | 0.025289 | 0.0035713 | 0.012015 | 0.0069419 | 0.0048213 | 0.0014088 | 0 | 0.049715 | 0.00071171 | 1.036
kg | Rapeseed, at farm (WFLDB)/GLO U | 0.8712 | 0.040063 | 0.64396 | 0.064376 | 0.12279 | 0.0097385 | 0.62785 | 0.024385 | 0.0047528 | 0.010926 | 0.0063786 | 0.0060213 | 0.0023037 | 0 | 0.047444 | 0.0086069 | 1.0586
kg | Sunflower, at farm (WFLDB)/FR U | 1.0093 | 0.027911 | 0.86045 | 0.050931 | 0.070008 | 0.006449 | 0.84819 | 0.017097 | 0.0025075 | 0.0083061 | 0.0058135 | 0.0036475 | 0.001032 | 0 | 0.044404 | 0.0018478 | 0.60352
kg | Sunflower, at farm (WFLDB)/GLO U | 0.59091 | 0.027899 | 0.43787 | 0.038968 | 0.086181 | 0.0068805 | 0.42716 | 0.018787 | 0.0028239 | 0.0062882 | 0.0038254 | 0.0040016 | 0.0012523 | 0 | 0.03252 | 0.0011945 | 0.74294
kg | Sunflower, at farm (WFLDB)/HU U | 0.32309 | 0.026811 | 0.20424 | 0.025993 | 0.066045 | 0.0068553 | 0.19463 | 0.019083 | 0.0027419 | 0.0049852 | 0.0027507 | 0.0040955 | 0.0013116 | 0 | 0.019718 | 0.00086768 | 0.56935
kg | Sunflower, at farm (WFLDB)/RU U | 1.131 | 0.060945 | 0.83897 | 0.044323 | 0.18675 | 0.011874 | 0.81846 | 0.037002 | 0.00554 | 0.018403 | 0.0086287 | 0.0072153 | 0.0015849 | 0 | 0.033676 | 0.0018469 | 1.6099
kg | Sunflower, at farm (WFLDB)/UA U | 0.60069 | 0.029258 | 0.36944 | 0.051538 | 0.15046 | 0.007368 | 0.35871 | 0.019851 | 0.0033552 | 0.0060515 | 0.003354 | 0.0041728 | 0.001411 | 0 | 0.044944 | 0.0010104 | 1.297
agricultural, plant production, roots and tubers
kg | Ginger, fresh, at farm (WFLDB)/CN U | 0.46329 | 0.017987 | 0.38635 | 0.0053015 | 0.053649 | 0.0041795 | 0.37998 | 0.013179 | 0.0027464 | 0.0020611 | 0.0021906 | 0.001199 | 0.00054501 | 0 | 0.002232 | 0.0013255 | 0.46249
kg | Potato, at farm (WFLDB)/AR U | 0.104 | 0.0052748 | 0.066318 | 0.018022 | 0.014381 | 0.001868 | 0.063751 | 0.0031353 | 0.00073711 | 0.0014024 | 0.00069926 | 0.0015304 | 0.00044885 | 0 | 0.00197 | 0.014072 | 0.12397
kg | Potato, at farm (WFLDB)/BE U | 0.13442 | 0.0056923 | 0.094388 | 0.010342 | 0.023994 | 0.0013417 | 0.092419 | 0.004077 | 0.00063804 | 0.00097732 | 0.00062766 | 0.0010779 | 0.00052161 | 0 | 0.002132 | 0.0066106 | 0.20684
kg | Potato, at farm (WFLDB)/CN U | 0.20094 | 0.013326 | 0.12768 | 0.026642 | 0.033285 | 0.0042265 | 0.12109 | 0.0074334 | 0.0025339 | 0.0033585 | 0.0023708 | 0.002321 | 0.00055664 | 0 | 0.0056851 | 0.01808 | 0.28694
kg | Potato, at farm (WFLDB)/DE U | 0.077613 | 0.0039895 | 0.057251 | 0.0060069 | 0.010366 | 0.0011829 | 0.055477 | 0.0025608 | 0.00053467 | 0.00089411 | 0.00059085 | 0.00098467 | 0.00032657 | 0 | 0.0022239 | 0.0024717 | 0.089361
kg | Potato, at farm (WFLDB)/FR U | 0.061869 | 0.0041261 | 0.040752 | 0.006643 | 0.010347 | 0.001221 | 0.038944 | 0.0026112 | 0.00055033 | 0.00096451 | 0.00058726 | 0.0010227 | 0.00068892 | 0 | 0.0022886 | 0.0026427 | 0.089201
kg | Potato, at farm (WFLDB)/GLO U | 0.11668 | 0.0057044 | 0.084934 | 0.010292 | 0.015748 | 0.0015988 | 0.08256 | 0.0036758 | 0.00075156 | 0.0012771 | 0.00077481 | 0.001236 | 0.00049506 | 0 | 0.0024481 | 0.0061128 | 0.13576
kg | Potato, at farm (WFLDB)/IN U | 0.23502 | 0.01509 | 0.13044 | 0.056648 | 0.032842 | 0.0043739 | 0.12421 | 0.0090578 | 0.0018634 | 0.0041688 | 0.0018562 | 0.0028577 | 0.00060652 | 0 | 0.0014564 | 0.051728 | 0.28312
kg | Potato, at farm (WFLDB)/NL U | 0.17068 | 0.0057217 | 0.14117 | 0.0075358 | 0.016252 | 0.0014981 | 0.13896 | 0.0038988 | 0.00066317 | 0.0011597 | 0.00070916 | 0.0011903 | 0.00043933 | 0 | 0.002253 | 0.0036532 | 0.14011
kg | Potato, at farm (WFLDB)/RU U | 0.13371 | 0.0097415 | 0.092372 | 0.014166 | 0.017433 | 0.0024361 | 0.088763 | 0.0061172 | 0.0011838 | 0.0024405 | 0.0011733 | 0.00228 | 0.00040892 | 0 | 0.0043362 | 0.0071412 | 0.15028
kg | Potato, at farm (WFLDB)/UA U | 0.21179 | 0.014413 | 0.15559 | 0.020595 | 0.021185 | 0.0027699 | 0.14958 | 0.0070185 | 0.001285 | 0.0061093 | 0.0032391 | 0.0017842 | 0.0005374 | 0 | 0.0058101 | 0.012463 | 0.18263
agricultural, plant production, roughage
kg | Grass production archetype, extremely high productivity conditions, high intensity, per kg DM (WFLDB)/GLO U | 0.031568 | 0.0013709 | 0.016517 | 0.0035971 | 0.010083 | 0.00089441 | 0.01544 | 0.00079193 | 0.00039223 | 0.00018672 | 0.00018277 | 0.0003184 | 0.00012582 | 0 | 0.0029669 | 0.00018597 | 0.086918
kg | Grass production archetype, extremely high productivity conditions, low-medium intensity, per kg DM (WFLDB)/GLO U | 0.017378 | 0.00076625 | 0.0073737 | 0.0045572 | 0.0046807 | 0.00051718 | 0.006755 | 0.0004417 | 0.0002233 | 0.00010125 | 0.00010155 | 0.00017059 | 7.2457e-05 | 0 | 0.0042171 | 9.6984e-05 | 0.040351
kg | Grass production archetype, extremely high productivity conditions, minimal intensity, per kg DM (WFLDB)/GLO U | 0.0073629 | 0 | 0 | 0.0073629 | 0 | 0 | 0 | 0 | 0 | 0 | 0 | 0 | 0 | 0 | 0.0073629 | 0 | 0
kg | Grass production archetype, high productivity conditions, high intensity, per kg DM (WFLDB)/GLO U | 0.068698 | 0.0029734 | 0.035921 | 0.0078359 | 0.021967 | 0.0019444 | 0.033578 | 0.0017174 | 0.00085218 | 0.00040381 | 0.00039802 | 0.00068969 | 0.0002703 | 0 | 0.0064703 | 0.00040562 | 0.18937
kg | Grass production archetype, high productivity conditions, low-medium intensity, per kg DM (WFLDB)/GLO U | 0.037861 | 0.0016653 | 0.01604 | 0.0099548 | 0.010201 | 0.0011261 | 0.014692 | 0.00095979 | 0.00048597 | 0.00021949 | 0.00022138 | 0.00037025 | 0.00015638 | 0 | 0.0092165 | 0.00021164 | 0.087942
kg | Grass production archetype, high productivity conditions, minimal intensity, per kg DM (WFLDB)/GLO U | 0.016106 | 0 | 0 | 0.016106 | 0 | 0 | 0 | 0 | 0 | 0 | 0 | 0 | 0 | 0 | 0.016106 | 0 | 0
kg | Grass production archetype, low productivity conditions, high intensity, per kg DM (WFLDB)/GLO U | 0.27389 | 0.011829 | 0.14315 | 0.031261 | 0.087647 | 0.0077469 | 0.13382 | 0.0068316 | 0.003394 | 0.0016035 | 0.0015875 | 0.0027416 | 0.0010687 | 0 | 0.025831 | 0.0016195 | 0.75558
kg | Grass production archetype, low productivity conditions, low-medium intensity, per kg DM (WFLDB)/GLO U | 0.15106 | 0.0066335 | 0.06393 | 0.039784 | 0.04071 | 0.0044914 | 0.058555 | 0.003823 | 0.0019376 | 0.00087294 | 0.00088357 | 0.0014736 | 0.00062018 | 0 | 0.036844 | 0.00084527 | 0.35095
kg | Grass production archetype, low productivity conditions, minimal intensity, per kg DM (WFLDB)/GLO U | 0.064425 | 0 | 0 | 0.064425 | 0 | 0 | 0 | 0 | 0 | 0 | 0 | 0 | 0 | 0 | 0.064425 | 0 | 0
kg | Grass production archetype, medium productivity conditions, high intensity, per kg DM (WFLDB)/GLO U | 0.10974 | 0.0047445 | 0.057367 | 0.012521 | 0.035103 | 0.0031049 | 0.053626 | 0.0027402 | 0.0013605 | 0.00064375 | 0.00063592 | 0.0011001 | 0.00042999 | 0 | 0.010342 | 0.00064838 | 0.30262
kg | Grass production archetype, medium productivity conditions, low-medium intensity, per kg DM (WFLDB)/GLO U | 0.0605 | 0.0026589 | 0.025618 | 0.015921 | 0.016303 | 0.0017992 | 0.023465 | 0.0015324 | 0.00077629 | 0.00035018 | 0.00035381 | 0.00059093 | 0.00024914 | 0 | 0.014742 | 0.00033837 | 0.14054
kg | Grass production archetype, medium productivity conditions, minimal intensity, per kg DM (WFLDB)/GLO U | 0.02577 | 0 | 0 | 0.02577 | 0 | 0 | 0 | 0 | 0 | 0 | 0 | 0 | 0 | 0 | 0.02577 | 0 | 0
kg | Grass production archetype, very high productivity conditions, high intensity, per kg DM (WFLDB)/GLO U | 0.045327 | 0.0022262 | 0.023355 | 0.0051473 | 0.014598 | 0.0013404 | 0.02173 | 0.0012911 | 0.00059267 | 0.00034242 | 0.00028465 | 0.00052486 | 0.00020842 | 0 | 0.0041485 | 0.00026544 | 0.12584
kg | Grass production archetype, very high productivity conditions, low-medium intensity, per kg DM (WFLDB)/GLO U | 0.024277 | 0.0010691 | 0.010293 | 0.0063753 | 0.0065403 | 0.0007223 | 0.0094286 | 0.00061621 | 0.00031178 | 0.00014108 | 0.00014191 | 0.00023785 | 0.00010073 | 0 | 0.0059011 | 0.0001356 | 0.056382
kg | Grass production archetype, very high productivity conditions, minimal intensity, per kg DM (WFLDB)/GLO U | 0.010308 | 0 | 0 | 0.010308 | 0 | 0 | 0 | 0 | 0 | 0 | 0 | 0 | 0 | 0 | 0.010308 | 0 | 0
agricultural, plant production, substages, growing media
kg | Peat mix, at plant (WFLDB)/GLO S | 0.091417 | 0.0043834 | 0.023122 | 0.0020538 | 0.061858 | 0.0011752 | 0.0027242 | 0.0022893 | 0.0010012 | 0.0010928 | 0.019223 | 0.0014481 | 0.0005938 | 0 | 1.1861e-05 | 0 | 0.53325
agricultural, plant production, substages, heavy metal uptake
kg | Barley grain, heavy metals uptake (WFLDB)/GLO U | -0.00092059 | -7.9396e-05 | -0.00084119 | 0 | 0 | 0 | 0 | 0 | 0 | -7.9396e-05 | -0.00084119 | 0 | 0 | 0 | 0 | 0 | 0
kg | Barley straw, heavy metals uptake (WFLDB)/GLO U | -0.0012774 | -0.00037849 | -0.00089889 | 0 | 0 | 0 | 0 | 0 | 0 | -0.00037849 | -0.00089889 | 0 | 0 | 0 | 0 | 0 | 0
kg | Crop, default, heavy metals uptake (WFLDB)/GLO U | -0.0030788 | -0.0017979 | -0.0012809 | 0 | 0 | 0 | 0 | 0 | 0 | -0.0017979 | -0.0012809 | 0 | 0 | 0 | 0 | 0 | 0
kg | Faba bean, heavy metals uptake (WFLDB)/GLO U | -0.0016612 | -0.00049883 | -0.0011623 | 0 | 0 | 0 | 0 | 0 | 0 | -0.00049883 | -0.0011623 | 0 | 0 | 0 | 0 | 0 | 0
kg | Grass or hay, heavy metals uptake (WFLDB)/GLO U | -0.0074173 | -0.0057571 | -0.0016601 | 0 | 0 | 0 | 0 | 0 | 0 | -0.0057571 | -0.0016601 | 0 | 0 | 0 | 0 | 0 | 0
kg | Maize grains, heavy metals uptake (WFLDB)/GLO U | -0.00088389 | -0.00037335 | -0.00051053 | 0 | 0 | 0 | 0 | 0 | 0 | -0.00037335 | -0.00051053 | 0 | 0 | 0 | 0 | 0 | 0
kg | Maize silage, heavy metals uptake (WFLDB)/GLO U | -0.0017636 | -0.00077196 | -0.00099168 | 0 | 0 | 0 | 0 | 0 | 0 | -0.00077196 | -0.00099168 | 0 | 0 | 0 | 0 | 0 | 0
kg | Potatoes, heavy metals uptake (WFLDB)/GLO U | -0.0044202 | -0.0032199 | -0.0012003 | 0 | 0 | 0 | 0 | 0 | 0 | -0.0032199 | -0.0012003 | 0 | 0 | 0 | 0 | 0 | 0
kg | Protein peas, heavy metals uptake (WFLDB)/GLO U | -0.0026401 | -0.00065199 | -0.0019881 | 0 | 0 | 0 | 0 | 0 | 0 | -0.00065199 | -0.0019881 | 0 | 0 | 0 | 0 | 0 | 0
kg | Rape seed, heavy metals uptake (WFLDB)/GLO U | -0.0068992 | -0.0061083 | -0.00079089 | 0 | 0 | 0 | 0 | 0 | 0 | -0.0061083 | -0.00079089 | 0 | 0 | 0 | 0 | 0 | 0
kg | Rice grains, heavy metals uptake (WFLDB)/GLO U | -0.0014709 | -0.00040781 | -0.0010631 | 0 | 0 | 0 | 0 | 0 | 0 | -0.00040781 | -0.0010631 | 0 | 0 | 0 | 0 | 0 | 0
kg | Rye straw, heavy metals uptake (WFLDB)/GLO U | -0.00093938 | -0.00032393 | -0.00061544 | 0 | 0 | 0 | 0 | 0 | 0 | -0.00032393 | -0.00061544 | 0 | 0 | 0 | 0 | 0 | 0
kg | Soybean, heavy metals uptake (WFLDB)/GLO U | -0.0043296 | -0.0014656 | -0.002864 | 0 | 0 | 0 | 0 | 0 | 0 | -0.0014656 | -0.002864 | 0 | 0 | 0 | 0 | 0 | 0
kg | Sugar beet, heavy metals uptake (WFLDB)/GLO U | -0.0062396 | -0.0039697 | -0.0022699 | 0 | 0 | 0 | 0 | 0 | 0 | -0.0039697 | -0.0022699 | 0 | 0 | 0 | 0 | 0 | 0
kg | Wheat grain, heavy metals uptake (WFLDB)/GLO U | -0.0011506 | -0.00049956 | -0.00065102 | 0 | 0 | 0 | 0 | 0 | 0 | -0.00049956 | -0.00065102 | 0 | 0 | 0 | 0 | 0 | 0
kg | Wheat straw, heavy metals uptake (WFLDB)/GLO U | -0.00089308 | -0.00040848 | -0.0004846 | 0 | 0 | 0 | 0 | 0 | 0 | -0.00040848 | -0.0004846 | 0 | 0 | 0 | 0 | 0 | 0
agricultural, plant production, substages, machinery
MJ | Diesel, burned in agricultural machinery (WFLDB)/GLO U | 0.031289 | 0.0079197 | 0.0086991 | 0.0015806 | 0.01309 | 0.0018275 | 0.0063556 | 0.0060906 | 0.00090345 | 0.00092572 | 0.00051596 | 0.0012443 | 0.00018343 | 0 | 8.2081e-05 | 7.0862e-05 | 0.11284
MJ | Diesel, burned in water pump (WFLDB)/MJ/GLO U | 0.029863 | 0.009138 | 0.010508 | 0.00011244 | 0.010105 | 0.0013255 | 0.0090564 | 0.0084086 | 0.00065644 | 7.2956e-05 | 0.00012568 | 4.4836e-05 | 3.9631e-05 | 0 | 4.2618e-07 | 2.755e-05 | 0.087113
MJ | Diesel, low-sulphur, burned in diesel-electric generating set (WFLDB)/MJ/GLO U | 0.029811 | 0.0091856 | 0.010305 | 0.00012565 | 0.010195 | 0.001101 | 0.0090686 | 0.0084274 | 0.00066951 | 8.874e-05 | 0.00013527 | 6.1578e-05 | 3.5615e-05 | 0 | 5.474e-07 | 2.7912e-05 | 0.087886
kg | Kerosene, burned in airplane (WFLDB)/kg/GLO U | 0.68639 | 0.1051 | 0.14897 | 0.0052051 | 0.42712 | 0.042948 | 0.10074 | 0.095811 | 0.005495 | 0.0037917 | 0.0052796 | 0.0018817 | 0.0021174 | 0 | 1.9249e-05 | 0.0011867 | 3.6821
kg | Petrol, unleaded, burned in machinery (WFLDB)/kg/GLO U | 1.0289 | 0.38346 | 0.19043 | 0.0069608 | 0.44806 | 0.042908 | 0.14179 | 0.35636 | 0.016843 | 0.010263 | 0.0057378 | 0.0023772 | 0.0032698 | 0 | 2.734e-05 | 0.0012864 | 3.8626
kg | Petrol, unleaded, burned in motor mower (WFLDB)/kg/GLO U | 1.0289 | 0.38346 | 0.19043 | 0.0069608 | 0.44806 | 0.042908 | 0.14179 | 0.35636 | 0.016843 | 0.010263 | 0.0057378 | 0.0023772 | 0.0032698 | 0 | 2.734e-05 | 0.0012864 | 3.8626
agricultural, plant production, substages, materials
m2 | Bird netting, at plant (WFLDB)/m2/GLO U | 0.0072284 | 0.0011662 | 0.0012043 | 0.00076996 | 0.0040879 | 0.00066748 | 0.00046603 | 0.00073511 | 0.00019825 | 0.00023283 | 7.0776e-05 | 3.8417e-05 | 0.0006266 | 0 | 9.5967e-06 | 9.5349e-05 | 0.035241
p | Flower pot pallet, polypropylene, at plant (WFLDB)/GLO U | 0.077546 | 0.010317 | 0.013672 | 0.010015 | 0.043542 | 0.0070444 | 0.0054526 | 0.0065285 | 0.0017018 | 0.0020871 | 0.0011748 | 0.0017234 | 0.0074703 | 0 | 8.2412e-05 | 0.00073868 | 0.37536
p | Flower pot pallet, polystyrene, at plant (WFLDB)/GLO U | 0.11354 | 0.014987 | 0.019757 | 0.011408 | 0.067387 | 0.010895 | 0.0069333 | 0.009049 | 0.0024876 | 0.0034508 | 0.0019288 | 0.0019394 | 0.007382 | 0 | 8.6022e-05 | 0.0020006 | 0.58092
m2 | Horticultural fleece, at plant (WFLDB)/m2/GLO U | 0.0086356 | 0.0012753 | 0.0014431 | 0.00088936 | 0.0050278 | 0.00076666 | 0.00059123 | 0.00080323 | 0.00022635 | 0.0002457 | 8.5252e-05 | 4.7948e-05 | 0.00070323 | 0 | 1.1648e-05 | 0.00012653 | 0.043343
kg | Packaging, liquid fertilisers or pesticides, per kg of packed product (WFLDB)/GLO U | 0.05252 | 0.0068226 | 0.0075515 | 0.0041087 | 0.034037 | 0.0039645 | 0.0028624 | 0.0040028 | 0.001433 | 0.0013867 | 0.00072457 | 0.00096654 | 0.0027985 | 0 | 3.4531e-05 | 0.00030917 | 0.29342
kg | Packaging, solid fertilisers or pesticides, per kg of packed product (WFLDB)/GLO U | 0.0020617 | 0.00027187 | 0.00032463 | 0.00016455 | 0.0013006 | 0.00016527 | 0.00012285 | 0.00015134 | 6.4437e-05 | 5.6088e-05 | 3.6506e-05 | 9.1472e-06 | 0.00012579 | 0 | 1.4156e-06 | 2.82e-05 | 0.011212
m2 | Silage foil, at plant (WFLDB)/m2/GLO U | 0.099309 | 0.01665 | 0.017248 | 0.011006 | 0.054405 | 0.0096875 | 0.006571 | 0.009864 | 0.0030458 | 0.00374 | 0.00098955 | 0.00059715 | 0.0090299 | 0 | 0.00010729 | 0.0012713 | 0.46901
agricultural, plant production, substages, perennials
ha | Orchard, rooting up trees (WFLDB)/GLO U | 0.040602 | 0.013436 | 0.011466 | 0.0034639 | 0.012236 | 0.0020532 | 0.0087101 | 0.0083875 | 0.0018757 | 0.003173 | 0.00070221 | 0.0027595 | 0.00029237 | 0 | 4.3799e-05 | 0.00036826 | 0.10548
ha | Treillis system, wooden poles, soft wood, tar impregnated (WFLDB)/ha/GLO U | 0.023472 | 0.009004 | 0.0044981 | 0.0028093 | 0.0071606 | 0.0012986 | 0.0025386 | 0.0038975 | 0.0012749 | 0.0038316 | 0.00066096 | 0.002166 | 0.00020921 | 0 | 0.00035577 | 7.8371e-05 | 0.061729
agricultural, plant production, sugar crops
kg | Sugar beet, at farm (WFLDB)/CA U | 0.04633 | 0.0035797 | 0.020699 | 0.013104 | 0.0089471 | 0.0013759 | 0.018814 | 0.0020004 | 0.00048129 | 0.001098 | 0.00050907 | 0.0010704 | 0.00071592 | 0 | 0.0014601 | 0.0098577 | 0.07713
kg | Sugar beet, at farm (WFLDB)/DE U | 0.0777 | 0.0026971 | 0.06754 | 0.0015597 | 0.0059037 | 0.00045415 | 0.066549 | 0.0014907 | 0.0002106 | 0.00099579 | 0.00053602 | 0.00032493 | 0.00010396 | 0 | 0.00064705 | 0.00048378 | 0.050894
kg | Sugar beet, at farm (WFLDB)/FR U | 0.062817 | 0.0019906 | 0.055359 | 0.0011028 | 0.0043649 | 0.00033894 | 0.054633 | 0.00099701 | 0.00015261 | 0.00084095 | 0.00038707 | 0.00018244 | 6.0873e-05 | 0 | 0.00060128 | 0.00025824 | 0.037629
kg | Sugar beet, at farm (WFLDB)/GLO U | 0.070384 | 0.0040012 | 0.050624 | 0.0073181 | 0.0084405 | 0.00082154 | 0.049258 | 0.0024599 | 0.00036773 | 0.0011735 | 0.00054501 | 0.00058864 | 0.0001272 | 0 | 0.00089804 | 0.0057043 | 0.072763
kg | Sugar beet, at farm (WFLDB)/RU U | 0.070225 | 0.0054322 | 0.047745 | 0.004982 | 0.012065 | 0.0011395 | 0.045947 | 0.0034272 | 0.00050926 | 0.0014958 | 0.00065867 | 0.0008195 | 0.0001493 | 0 | 0.0013072 | 0.002706 | 0.10401
kg | Sugar beet, at farm (WFLDB)/US U | 0.072907 | 0.0054815 | 0.033839 | 0.023296 | 0.010291 | 0.0012634 | 0.032001 | 0.003663 | 0.00055895 | 0.0012595 | 0.00057449 | 0.00097264 | 0.00019458 | 0 | 0.00088176 | 0.021247 | 0.088712
kg | Sugarcane, at farm (WFLDB)/AU U | 0.058814 | 0.0039556 | 0.031551 | 0.012358 | 0.010949 | 0.00099745 | 0.029885 | 0.002775 | 0.00049326 | 0.00068731 | 0.0006685 | 0.00064514 | 0.00022253 | 0 | 0.0008182 | 0.010672 | 0.094387
kg | Sugarcane, at farm (WFLDB)/BR U | 0.039438 | 0.0065764 | 0.0038599 | 0.0033145 | 0.025687 | 0.00066344 | 0.0029869 | 0.0016248 | 0.00077895 | 0.0041726 | 0.00020961 | 0.00045992 | 0.00014308 | 0 | 0.00093681 | 0.0017747 | 0.22144
kg | Sugarcane, at farm (WFLDB)/GLO U | 0.043227 | 0.0054077 | 0.010723 | 0.0077868 | 0.01931 | 0.00078728 | 0.0094306 | 0.0019523 | 0.00066272 | 0.0027927 | 0.00050481 | 0.00055716 | 0.00015589 | 0 | 0.0010156 | 0.0060581 | 0.16647
kg | Sugarcane, at farm (WFLDB)/IN U | 0.056243 | 0.0026738 | 0.021826 | 0.024442 | 0.0073016 | 0.0010796 | 0.020233 | 0.0015719 | 0.00039498 | 0.00070683 | 0.00051342 | 0.00049882 | 0.00015848 | 0 | 0.0015943 | 0.022191 | 0.062945
kg | Sugarcane, at farm (WFLDB)/MX U | 0.051784 | 0.0025041 | 0.017606 | 0.024468 | 0.0072062 | 0.00087882 | 0.016102 | 0.0014133 | 0.0003593 | 0.00073149 | 0.00062529 | 0.00070603 | 0.00016692 | 0 | 0.00079096 | 0.022804 | 0.062123
kg | Sugarcane, at farm (WFLDB)/TH U | 0.040825 | 0.0040842 | 0.016527 | 0.009775 | 0.010439 | 0.00093771 | 0.014266 | 0.0028373 | 0.0005437 | 0.00070322 | 0.0013231 | 0.00081651 | 0.00016144 | 0 | 0.0011554 | 0.0076416 | 0.08999
agricultural, plant production, vegetables
kg | Asparagus, at farm (WFLDB)/CN U | 0.59793 | 0.038624 | 0.30744 | 0.17155 | 0.080314 | 0.009388 | 0.29106 | 0.02606 | 0.0053808 | 0.0071838 | 0.0069964 | 0.0067991 | 0.0011223 | 0 | 0.018059 | 0.14557 | 0.69236
kg | Asparagus, at farm (WFLDB)/FR U | 0.42233 | 0.02812 | 0.2383 | 0.093439 | 0.062471 | 0.012001 | 0.22181 | 0.01577 | 0.0042192 | 0.0081309 | 0.0044869 | 0.0064654 | 0.0094028 | 0 | 0.022982 | 0.054589 | 0.53854
kg | Asparagus, at farm (WFLDB)/GLO U | 0.5846 | 0.03772 | 0.29618 | 0.16839 | 0.082312 | 0.0090845 | 0.28039 | 0.025483 | 0.0052709 | 0.0069653 | 0.0067087 | 0.0066177 | 0.0011066 | 0 | 0.017414 | 0.14325 | 0.70959
kg | Asparagus, at farm (WFLDB)/PE U | 0.46429 | 0.029058 | 0.14707 | 0.14809 | 0.14007 | 0.0051115 | 0.13922 | 0.020449 | 0.0043671 | 0.0042419 | 0.0027412 | 0.004591 | 0.00068067 | 0 | 0.0085879 | 0.13423 | 1.2075
kg | Carrot, at farm (WFLDB)/CN U | 0.10351 | 0.0081717 | 0.053638 | 0.025446 | 0.016253 | 0.0018455 | 0.050343 | 0.0050534 | 0.0010884 | 0.00203 | 0.0014499 | 0.0014594 | 0.00018237 | 0 | 0.0027185 | 0.021086 | 0.14011
kg | Carrot, at farm (WFLDB)/GLO U | 0.080578 | 0.0059985 | 0.039113 | 0.023047 | 0.01242 | 0.0013927 | 0.036667 | 0.0037693 | 0.00075423 | 0.0014749 | 0.0010526 | 0.0011478 | 0.0002082 | 0 | 0.0021605 | 0.019531 | 0.10707
kg | Carrot, at farm (WFLDB)/IL U | 0.12753 | 0.0077252 | 0.029201 | 0.076136 | 0.014466 | 0.0016728 | 0.026428 | 0.00457 | 0.00079193 | 0.0023632 | 0.0011004 | 0.0014342 | 0.00045574 | 0 | 0.001483 | 0.072763 | 0.12471
kg | Carrot, at farm (WFLDB)/NL U | 0.040464 | 0.0029133 | 0.024137 | 0.006172 | 0.0072414 | 0.00077081 | 0.022807 | 0.0020043 | 0.00033984 | 0.00056918 | 0.00055926 | 0.00069514 | 0.00017432 | 0 | 0.0016632 | 0.0036394 | 0.062426
kg | Chilli, fresh, at farm (WFLDB)/GLO U | 0.24142 | 0.033069 | 0.1146 | 0.055429 | 0.03832 | 0.0057515 | 0.10322 | 0.0068077 | 0.011574 | 0.014687 | 0.0056324 | 0.01356 | 0.0014223 | 0 | 0.0039756 | 0.036472 | 0.33035
kg | Chilli, fresh, at farm (WFLDB)/IN U | 0.146 | 0.0051555 | 0.10544 | 0.012584 | 0.022826 | 0.00080507 | 0.10362 | 0.0042326 | 0.00039598 | 0.00052694 | 0.0010113 | 0.00043031 | 0.00012332 | 0 | 0.0033752 | 0.0086551 | 0.19678
kg | Chilli, fresh, at farm (WFLDB)/MX U | 0.30764 | 0.013768 | 0.16618 | 0.095585 | 0.032113 | 0.0056832 | 0.15267 | 0.006077 | 0.0022355 | 0.0054552 | 0.007823 | 0.0037897 | 0.00085796 | 0 | 0.0061799 | 0.084758 | 0.27684
kg | Chilli, fresh, greenhouse, non-heated, at farm (WFLDB)/ES U | 0.25295 | 0.085431 | 0.05843 | 0.047411 | 0.061677 | 0.010784 | 0.040167 | 0.010308 | 0.034582 | 0.04054 | 0.0074786 | 0.039064 | 0.003436 | 0 | 0.0017839 | 0.0031269 | 0.5317
kg | Garlic, fresh, at farm (WFLDB)/US U | 0.17695 | 0.011993 | 0.079639 | 0.058969 | 0.026352 | 0.0033173 | 0.074363 | 0.0067296 | 0.0014775 | 0.0037862 | 0.001959 | 0.0018358 | 0.001575 | 0 | 0.0055125 | 0.050045 | 0.22717
kg | Onion, at farm (WFLDB)/CN U | 0.095371 | 0.0090621 | 0.046413 | 0.022091 | 0.017805 | 0.0023934 | 0.041785 | 0.0059613 | 0.0013998 | 0.0017009 | 0.0022352 | 0.0014499 | 0.00024884 | 0 | 0.0016607 | 0.018731 | 0.1535
kg | Onion, at farm (WFLDB)/GLO U | 0.19136 | 0.016901 | 0.1205 | 0.026235 | 0.027726 | 0.0031429 | 0.1128 | 0.0095369 | 0.0018061 | 0.0055576 | 0.0045526 | 0.0020148 | 0.00041192 | 0 | 0.0022203 | 0.021588 | 0.23902
kg | Onion, at farm (WFLDB)/IN U | 0.35881 | 0.031962 | 0.2293 | 0.051134 | 0.046408 | 0.0048269 | 0.21668 | 0.01655 | 0.0027569 | 0.012655 | 0.0077975 | 0.0032552 | 0.00061254 | 0 | 0.0028352 | 0.044431 | 0.40007
kg | Onion, at farm (WFLDB)/NL U | 0.084198 | 0.0076444 | 0.052597 | 0.0077801 | 0.016177 | 0.0020033 | 0.047829 | 0.0051822 | 0.0011716 | 0.0012906 | 0.0027645 | 0.0012189 | 0.00031189 | 0 | 0.0019077 | 0.0043416 | 0.13946
kg | Onion, at farm (WFLDB)/NZ U | 0.18785 | 0.0091826 | 0.1536 | 0.0053354 | 0.019731 | 0.0027551 | 0.14719 | 0.0060553 | 0.0014228 | 0.0017045 | 0.0036572 | 0.0013521 | 0.00034065 | 0 | 0.0023296 | 0.0013131 | 0.17009
kg | Tomato, fresh grade, at farm (WFLDB)/GLO U | 0.175 | 0.017081 | 0.053726 | 0.05047 | 0.053728 | 0.0074349 | 0.038359 | 0.0057706 | 0.0044362 | 0.0068738 | 0.0079322 | 0.0064674 | 0.0018483 | 0 | 0.0017194 | 0.040435 | 0.46317
kg | Tomato, fresh grade, greenhouse, heated, hydroponic, at farm (WFLDB)/NL U | 0.19855 | 0.021354 | 0.036336 | 0.015194 | 0.12566 | 0.015322 | 0.01675 | 0.0088512 | 0.0034172 | 0.0090853 | 0.0042637 | 0.0080746 | 0.0039365 | 0 | 0.00025177 | 0.002931 | 1.0833
kg | Tomato, fresh grade, greenhouse, non heated, hydroponic, at farm (WFLDB)/ES U | 0.14171 | 0.033332 | 0.039473 | 0.034782 | 0.034123 | 0.0065494 | 0.027606 | 0.005692 | 0.012948 | 0.014692 | 0.0053178 | 0.013693 | 0.0017955 | 0 | 0.00062667 | 0.018667 | 0.29417
kg | Tomato, fresh grade, open field, at farm (WFLDB)/MX U | 0.1766 | 0.0064526 | 0.071571 | 0.080196 | 0.018378 | 0.0029398 | 0.057126 | 0.003884 | 0.00090507 | 0.0016636 | 0.011505 | 0.0019249 | 0.00056925 | 0 | 0.0031717 | 0.07453 | 0.15843
kg | Tomato, processing grade, at farm (WFLDB)/GLO U | 0.054576 | 0.0032385 | 0.024913 | 0.017158 | 0.0092671 | 0.0011434 | 0.020026 | 0.0021933 | 0.00041119 | 0.00063408 | 0.0037438 | 0.000601 | 0.00026217 | 0 | 0.0013522 | 0.014942 | 0.079888
kg | Tomato, processing grade, open field, at farm (WFLDB)/ES U | 0.064705 | 0.0018931 | 0.010828 | 0.044483 | 0.0075009 | 0.00083641 | 0.0081224 | 0.0012288 | 0.00026169 | 0.00040266 | 0.0018693 | 0.00041227 | 0.00055469 | 0 | 0.00093782 | 0.042578 | 0.064663
kg | Tomato, processing grade, open field, at farm (WFLDB)/IT U | 0.053682 | 0.0033573 | 0.026156 | 0.014746 | 0.0094229 | 0.0011705 | 0.021076 | 0.0022784 | 0.00042439 | 0.0006545 | 0.0039093 | 0.00061766 | 0.00023635 | 0 | 0.0013888 | 0.012503 | 0.081232
agricultural, plant seeds
p | Asparagus seedling nursery, at farm (WFLDB)/FR U | 0.0069007 | 0.00045818 | 0.0039084 | 0.0015163 | 0.0010178 | 0.00019613 | 0.0036391 | 0.00025684 | 6.8443e-05 | 0.0001329 | 7.3193e-05 | 0.00010546 | 0.00015576 | 0 | 0.00037731 | 0.0008778 | 0.008774
p | Asparagus seedling, at farm (WFLDB)/FR U | 0.0069007 | 0.00045818 | 0.0039084 | 0.0015163 | 0.0010178 | 0.00019613 | 0.0036391 | 0.00025684 | 6.8443e-05 | 0.0001329 | 7.3193e-05 | 0.00010546 | 0.00015576 | 0 | 0.00037731 | 0.0008778 | 0.008774
kg | Carrot seed, at regional storehouse (WFLDB)/GLO U | 0.90067 | 0.068531 | 0.51622 | 0.080965 | 0.23495 | 0.032566 | 0.47808 | 0.039855 | 0.016112 | 0.012564 | 0.005574 | 0.01749 | 0.012728 | 0 | 0.04774 | 0.0030082 | 2.0255
p | Cranberry seedling, greenhouse, non-heated, at farm (WFLDB)/US U | 0.0055868 | 0.00067476 | 0.0012175 | 0.00050431 | 0.0031902 | 0.00018082 | 0.00039938 | 0.00039764 | 0.00017914 | 9.799e-05 | 0.0006373 | 9.069e-05 | 4.7715e-05 | 0 | 8.1064e-07 | 0.00036509 | 0.027502
kg | Linseed seed, at regional storehouse (WFLDB)/GLO U | 2.6311 | 0.10407 | 1.793 | 0.50529 | 0.22871 | 0.020216 | 1.7508 | 0.063143 | 0.0096641 | 0.031264 | 0.022026 | 0.014015 | 0.0035413 | 0 | 0.44885 | 0.038885 | 1.9717
kg | Maize seed, at regional storehouse (WFLDB)/GLO U | 0.33904 | 0.023379 | 0.14351 | 0.051971 | 0.12017 | 0.0083561 | 0.13217 | 0.013985 | 0.005161 | 0.0042334 | 0.0029898 | 0.0042709 | 0.00205 | 0 | 0.01195 | 0.033699 | 1.036
p | Mint seedling nursery, at farm (WFLDB)/US U | 0.0033106 | 0.00034224 | 0.00055163 | 0.0018061 | 0.00061071 | 8.3608e-05 | 0.00043123 | 0.00021476 | 4.3903e-05 | 8.3571e-05 | 3.6791e-05 | 8.5387e-05 | 2.9703e-05 | 0 | 6.8766e-05 | 0.0016222 | 0.0052647
p | Mint seedling, at farm (WFLDB)/US U | 0.0033106 | 0.00034224 | 0.00055163 | 0.0018061 | 0.00061071 | 8.3608e-05 | 0.00043123 | 0.00021476 | 4.3903e-05 | 8.3571e-05 | 3.6791e-05 | 8.5387e-05 | 2.9703e-05 | 0 | 6.8766e-05 | 0.0016222 | 0.0052647
kg | Oat seed, at regional storehouse (WFLDB)/GLO U | 0.51639 | 0.021483 | 0.40861 | 0.028289 | 0.058014 | 0.0078297 | 0.39754 | 0.013361 | 0.0034561 | 0.0046665 | 0.0032408 | 0.0033894 | 0.0018793 | 0 | 0.015922 | 0.007099 | 0.50012
kg | Oilseed processing, at plant (WFLDB)/GLO U | 0.028328 | 0.0051459 | 0.006283 | 0.0016525 | 0.015247 | 0.0025696 | 0.0026848 | 0.0025654 | 0.0016331 | 0.00094738 | 0.0010286 | 0.00076229 | 0.00076181 | 0 | 1.7483e-05 | 0.00011087 | 0.13144
p | Onion seedling nursery, at farm (WFLDB)/NZ U | 0.00053237 | 2.1034e-05 | 0.00044622 | 1.598e-05 | 4.9134e-05 | 6.8396e-06 | 0.00042631 | 1.4451e-05 | 2.3948e-06 | 4.1878e-06 | 1.3067e-05 | 3.0998e-06 | 7.4774e-07 | 0 | 8.4264e-06 | 3.7056e-06 | 0.00042357
p | Onion seedling, at farm (WFLDB)/NZ U | 0.00053237 | 2.1034e-05 | 0.00044622 | 1.598e-05 | 4.9134e-05 | 6.8396e-06 | 0.00042631 | 1.4451e-05 | 2.3948e-06 | 4.1878e-06 | 1.3067e-05 | 3.0998e-06 | 7.4774e-07 | 0 | 8.4264e-06 | 3.7056e-06 | 0.00042357
kg | Peanut seed, at regional storehouse (WFLDB)/GLO U | 0.04072 | 0.0070012 | 0.0092508 | 0.0022469 | 0.022221 | 0.003996 | 0.0039522 | 0.0036326 | 0.0019985 | 0.00137 | 0.0013026 | 0.0011524 | 0.00093697 | 0 | 2.0679e-05 | 0.00013686 | 0.19156
kg | Potato seed, at regional storehouse (WFLDB)/GLO U | 0.11564 | 0.01695 | 0.052995 | 0.0066506 | 0.039039 | 0.0067155 | 0.043187 | 0.0089056 | 0.0033134 | 0.0047316 | 0.0030927 | 0.0034158 | 0.0014527 | 0 | 0.0015414 | 0.00024073 | 0.33655
kg | Rape seed, at regional storehouse (WFLDB)/GLO U | 1.5657 | 0.077388 | 1.1355 | 0.11478 | 0.23795 | 0.020409 | 1.1027 | 0.046492 | 0.010396 | 0.0205 | 0.012428 | 0.011652 | 0.004875 | 0 | 0.083046 | 0.015203 | 2.0513
p | Raspberry seedling, greenhouse, non-heated, at farm (WFLDB)/US U | 0.0055891 | 0.00067496 | 0.0012176 | 0.00050431 | 0.0031923 | 0.00018083 | 0.00039946 | 0.00039776 | 0.0001792 | 9.7995e-05 | 0.0006373 | 9.0691e-05 | 4.7715e-05 | 0 | 8.1072e-07 | 0.00036509 | 0.02752
kg | Rice seed, at regional storehouse (WFLDB)/GLO U | 0.58816 | 0.039572 | 0.21986 | 0.20429 | 0.12444 | 0.0095802 | 0.20669 | 0.026977 | 0.0048435 | 0.0077521 | 0.003591 | 0.0071985 | 0.0012919 | 0 | 0.012282 | 0.18352 | 1.0727
kg | Soybean seed, at farm (WFLDB)/CH U | 0.74364 | 0.026655 | 0.54519 | 0.042884 | 0.12891 | 0.0098048 | 0.53308 | 0.016342 | 0.003619 | 0.0066939 | 0.0023052 | 0.0037981 | 0.0013483 | 0 | 0.035934 | 0.0018031 | 1.1113
p | Strawberry seedling, greenhouse, heated, at farm (WFLDB)/NL U | 0.0039782 | 0.00022615 | 0.00081136 | 0.00020569 | 0.002735 | 8.0952e-05 | 0.0001358 | 0.00013098 | 4.3994e-05 | 5.1177e-05 | 0.0005946 | 5.4955e-05 | 3.1735e-05 | 0 | 4.9161e-07 | 0.00011851 | 0.023578
p | Strawberry seedling, greenhouse, non-heated, at farm (WFLDB)/ES U | 0.0041298 | 0.00032052 | 0.00088887 | 0.00056119 | 0.0023592 | 8.9712e-05 | 0.00020377 | 0.00018896 | 7.3516e-05 | 5.8046e-05 | 0.00059539 | 6.1978e-05 | 2.8656e-05 | 0 | 4.8987e-07 | 0.00047007 | 0.020338
p | Strawberry seedling, greenhouse, non-heated, at farm (WFLDB)/US U | 0.0055866 | 0.00067475 | 0.0012175 | 0.00050431 | 0.0031901 | 0.00018082 | 0.00039938 | 0.00039762 | 0.00017913 | 9.7989e-05 | 0.0006373 | 9.069e-05 | 4.7714e-05 | 0 | 8.1063e-07 | 0.00036509 | 0.0275
kg | Sugar beet seed, at regional storehouse (WFLDB)/GLO U | 2.0393 | 0.13278 | 1.3916 | 0.20426 | 0.31065 | 0.056365 | 1.3148 | 0.078999 | 0.017305 | 0.03648 | 0.020493 | 0.021203 | 0.0088667 | 0 | 0.023709 | 0.15048 | 2.678
kg | Sunflower seed, at farm (WFLDB)/CH U | 0.6773 | 0.024497 | 0.50287 | 0.040741 | 0.10919 | 0.012229 | 0.48663 | 0.015966 | 0.0057935 | 0.0027375 | 0.0040159 | 0.0040395 | 0.0023345 | 0 | 0.033429 | 0.00093823 | 0.94132
p | Tomato seedling, greenhouse, heated, at farm (WFLDB)/NL U | 0.0040036 | 0.00022812 | 0.00081237 | 0.00020589 | 0.0027572 | 8.1151e-05 | 0.00013659 | 0.0001322 | 4.4531e-05 | 5.1385e-05 | 0.00059463 | 5.5123e-05 | 3.1752e-05 | 0 | 4.9606e-07 | 0.00011852 | 0.023769
p | Tomato seedling, greenhouse, non-heated, at farm (WFLDB)/ES U | 0.0057411 | 0.00065641 | 0.0012324 | 0.00060874 | 0.0032435 | 0.00018201 | 0.0004221 | 0.0004042 | 0.00015153 | 0.00010069 | 0.00062833 | 9.4579e-05 | 3.9305e-05 | 0 | 6.8016e-07 | 0.00047418 | 0.027962
p | Tomato seedling, greenhouse, non-heated, at farm (WFLDB)/IT U | 0.0041836 | 0.00035311 | 0.00092226 | 0.00046336 | 0.0024449 | 9.8718e-05 | 0.00022494 | 0.0002098 | 8.0994e-05 | 6.2313e-05 | 0.0005986 | 6.528e-05 | 2.9701e-05 | 0 | 5.1162e-07 | 0.00036787 | 0.021076
p | Tomato seedling, greenhouse, non-heated, at farm (WFLDB)/MX U | 0.0058751 | 0.00067987 | 0.0012207 | 0.00079796 | 0.0031766 | 0.00018339 | 0.00040169 | 0.00040149 | 0.00017825 | 0.00010013 | 0.00063566 | 9.556e-05 | 3.7933e-05 | 0 | 8.557e-07 | 0.00066361 | 0.027384
p | Vanilla seedling nursery, at farm (WFLDB)/MG U | 0.1235 | 0.00017391 | 0.11098 | 0.0062587 | 0.0060864 | 1.133e-05 | 0.11097 | 0.00011199 | 5.6552e-05 | 5.3612e-06 | 5.0945e-07 | 1.3528e-06 | 2.0931e-07 | 0 | 0.0062569 | 1.8341e-07 | 0.052469
p | Vanilla seedling, at farm (WFLDB)/GLO U | 0.1235 | 0.00017391 | 0.11098 | 0.0062587 | 0.0060864 | 1.133e-05 | 0.11097 | 0.00011199 | 5.6552e-05 | 5.3612e-06 | 5.0945e-07 | 1.3528e-06 | 2.0931e-07 | 0 | 0.0062569 | 1.8341e-07 | 0.052469
kg | Wheat seed, at regional storehouse (WFLDB)/CH U | 0.42194 | 0.018864 | 0.31569 | 0.033972 | 0.053404 | 0.0048172 | 0.30896 | 0.013906 | 0.0021592 | 0.0027987 | 0.0019129 | 0.0037957 | 0.0014568 | 0 | 0.025732 | 0.0029879 | 0.46038
beverages, coffee
kg | Coffee ground burning (WFLDB)/GLO U | 0.0047969 | 0.0036755 | 0.00099205 | 1.5274e-05 | 0.00011411 | 2.6766e-05 | 0.00070261 | 0.00056105 | 0.0030779 | 3.6545e-05 | 0.00026267 | 1.1113e-05 | 3.2255e-06 | 0 | 2.7859e-08 | 9.0825e-07 | 0.00098375
kg | Coffee, decaffeinated (CO2), freeze dried, at plant (WFLDB)/GLO U | 10.8489 | 0.93266 | 6.2392 | 0.52978 | 3.1473 | 0.27854 | 5.5303 | 0.58283 | 0.19714 | 0.15268 | 0.43032 | 0.068875 | 0.092362 | 0 | 0.15202 | 0.21652 | 27.1317
kg | Coffee, decaffeinated (CO2), roast and ground, at plant (WFLDB)/GLO U | 4.567 | 0.35408 | 2.8367 | 0.22388 | 1.1523 | 0.08922 | 2.567 | 0.24457 | 0.051234 | 0.058279 | 0.18047 | 0.030012 | 0.01799 | 0 | 0.071795 | 0.10409 | 9.9337
kg | Coffee, decaffeinated (CO2), spray dried, at plant (WFLDB)/GLO U | 8.8509 | 0.72582 | 5.2247 | 0.43738 | 2.463 | 0.20282 | 4.677 | 0.4735 | 0.13424 | 0.11808 | 0.34484 | 0.056787 | 0.058495 | 0 | 0.12971 | 0.19239 | 21.2331
kg | Coffee, regular, freeze dried, at plant (WFLDB)/GLO U | 10.5078 | 0.8908 | 6.1797 | 0.51208 | 2.9252 | 0.25638 | 5.5012 | 0.56077 | 0.18676 | 0.14328 | 0.42211 | 0.064934 | 0.080881 | 0 | 0.15194 | 0.21432 | 25.2175
kg | Coffee, regular, roast and ground, at plant (WFLDB)/GLO U | 4.4056 | 0.33428 | 2.8085 | 0.21551 | 1.0473 | 0.078734 | 2.5532 | 0.23413 | 0.046321 | 0.05383 | 0.17658 | 0.028147 | 0.012558 | 0 | 0.071757 | 0.10304 | 9.0282
kg | Coffee, regular, spray dried, at plant (WFLDB)/GLO U | 8.5596 | 0.69008 | 5.1738 | 0.42226 | 2.2734 | 0.18389 | 4.6521 | 0.45466 | 0.12537 | 0.11005 | 0.33783 | 0.053422 | 0.048692 | 0 | 0.12964 | 0.19051 | 19.5987
kg | Decaffeination, green coffee, supercritical CO2 process (WFLDB)/GLO U | 0.1312 | 0.016099 | 0.02289 | 0.00681 | 0.085403 | 0.0085255 | 0.011205 | 0.0084875 | 0.0039944 | 0.0036175 | 0.0031593 | 0.0015159 | 0.0044159 | 0 | 3.0578e-05 | 0.0008476 | 0.73624
kg | Roasting and grinding, green coffee (WFLDB)/GLO U | 0.048077 | 0.0052053 | 0.0069059 | 0.0022369 | 0.033729 | 0.0029923 | 0.0028575 | 0.0022926 | 0.0019153 | 0.00099738 | 0.001056 | 0.00051724 | 0.0015314 | 0 | 1.8642e-05 | 0.00016961 | 0.29077
kg | Transformation into freeze-dried soluble coffee, green coffee, per kg product (WFLDB)/GLO U | 1.2968 | 0.19521 | 0.2575 | 0.061262 | 0.78279 | 0.096274 | 0.11015 | 0.070712 | 0.092894 | 0.0316 | 0.051077 | 0.0065291 | 0.057572 | 0 | 0.00029971 | -0.0031385 | 6.7482
kg | Transformation into spray-dried soluble coffee, green coffee, per kg product (WFLDB)/GLO U | 0.69484 | 0.096146 | 0.11722 | 0.037334 | 0.44413 | 0.047184 | 0.049014 | 0.036225 | 0.045228 | 0.014694 | 0.021026 | 0.0035529 | 0.028789 | 0 | 0.00016153 | 0.0048305 | 3.8287
kg | Transport, green coffee, from farm to plant (WFLDB)/GLO U | 0.099867 | 0.020352 | 0.035228 | 0.0035472 | 0.040739 | 0.014782 | 0.018438 | 0.015433 | 0.002934 | 0.0019848 | 0.0020091 | 0.0012788 | 0.000882 | 0 | 0.00021445 | 0.001172 | 0.3512
beverages, juices
kg | Animal feed (citrus peels), from concentrated lemon juice production, at plant (WFLDB)/GLO U | 0.11734 | 0.0074062 | 0.038993 | 0.051491 | 0.019455 | 0.0031196 | 0.032285 | 0.0040518 | 0.0012576 | 0.0020968 | 0.0035877 | 0.0016453 | 0.00098834 | 0 | 0.0020414 | 0.046816 | 0.16772
kg | Animal feed (citrus peels), from frozen concentrated orange juice production, at plant (WFLDB)/GLO U | 0.06171 | 0.0043506 | 0.03419 | 0.0096616 | 0.013508 | 0.0018065 | 0.030655 | 0.0025655 | 0.00083555 | 0.00094948 | 0.001728 | 0.00062907 | 0.00069729 | 0 | 0.001569 | 0.0067663 | 0.11645
kg | Apple pomace, fresh, from concentrated apple juice production, at plant (WFLDB)/GLO U | 0.09305 | 0.010155 | 0.029306 | 0.035929 | 0.01766 | 0.0031298 | 0.021497 | 0.0056316 | 0.0017498 | 0.0027735 | 0.0046789 | 0.0022428 | 0.00087562 | 0 | 0.0020107 | 0.030799 | 0.15224
kg | Aseptic lemon pulp, from concentrated lemon juice production, at plant (WFLDB)/GLO U | 0.51462 | 0.03248 | 0.171 | 0.22581 | 0.08532 | 0.013681 | 0.14159 | 0.017769 | 0.0055151 | 0.0091955 | 0.015734 | 0.0072153 | 0.0043344 | 0 | 0.0089524 | 0.20531 | 0.73552
kg | Aseptic orange pulp, from frozen concentrated orange juice production, at plant (WFLDB)/GLO U | 0.26966 | 0.019011 | 0.1494 | 0.042219 | 0.059026 | 0.0078941 | 0.13396 | 0.011211 | 0.0036512 | 0.004149 | 0.007551 | 0.0027489 | 0.003047 | 0 | 0.0068559 | 0.029567 | 0.50884
kg | D-limonene, from frozen concentrated lemon juice production, at plant (WFLDB)/GLO U | 2.4557 | 0.15499 | 0.81601 | 1.0776 | 0.40714 | 0.065285 | 0.67564 | 0.084794 | 0.026318 | 0.04388 | 0.07508 | 0.034431 | 0.020683 | 0 | 0.04272 | 0.97974 | 3.5099
kg | D-limonene, from frozen concentrated orange juice production, at plant (WFLDB)/GLO U | 1.2823 | 0.090401 | 0.71044 | 0.20076 | 0.28068 | 0.037538 | 0.63699 | 0.05331 | 0.017362 | 0.019729 | 0.035907 | 0.013072 | 0.014489 | 0 | 0.032602 | 0.1406 | 2.4197
kg | Essential oils, from frozen concentrated lemon juice production, at plant (WFLDB)/GLO U | 1.6468 | 0.10394 | 0.54721 | 0.72261 | 0.27303 | 0.043779 | 0.45308 | 0.056862 | 0.017648 | 0.029426 | 0.050348 | 0.023089 | 0.01387 | 0 | 0.028648 | 0.657 | 2.3537
kg | Essential oils, from frozen concentrated orange juice production, at plant (WFLDB)/GLO U | 0.86088 | 0.060692 | 0.47696 | 0.13478 | 0.18844 | 0.025202 | 0.42765 | 0.03579 | 0.011656 | 0.013246 | 0.024106 | 0.0087758 | 0.0097275 | 0 | 0.021887 | 0.094393 | 1.6245
kg | Frozen concentrated apple juice, 70° Brix, at plant (WFLDB)/GLO U | 1.0243 | 0.11178 | 0.3226 | 0.3955 | 0.1944 | 0.034452 | 0.23664 | 0.061992 | 0.019262 | 0.030531 | 0.051505 | 0.024688 | 0.0096387 | 0 | 0.022134 | 0.33904 | 1.6758
kg | Frozen concentrated grape juice, 68° Brix, at plant (WFLDB)/GLO U | 1.4288 | 0.13401 | 0.40274 | 0.69702 | 0.195 | 0.037588 | 0.35031 | 0.047996 | 0.028251 | 0.057765 | 0.014849 | 0.026478 | 0.0063516 | 0 | 0.012927 | 0.65127 | 1.681
kg | Frozen concentrated lemon juice, 47° Brix, at plant (WFLDB)/GLO U | 2.3796 | 0.15019 | 0.79071 | 1.0442 | 0.39452 | 0.063261 | 0.6547 | 0.082165 | 0.025502 | 0.04252 | 0.072752 | 0.033364 | 0.020042 | 0 | 0.041396 | 0.94936 | 3.401
kg | Frozen concentrated orange juice, 65° Brix, at plant (WFLDB)/GLO U | 0.77931 | 0.054941 | 0.43177 | 0.12201 | 0.17058 | 0.022814 | 0.38713 | 0.032399 | 0.010552 | 0.011991 | 0.021822 | 0.0079443 | 0.0088058 | 0 | 0.019814 | 0.085449 | 1.4705
kg | Grape pomace, fresh, from concentrated grape juice production, at plant (WFLDB)/GLO U | 0.15893 | 0.014907 | 0.0448 | 0.077534 | 0.021691 | 0.0041812 | 0.038967 | 0.0053389 | 0.0031425 | 0.0064255 | 0.0016517 | 0.0029453 | 0.00070653 | 0 | 0.0014379 | 0.072444 | 0.18699
kg | Processing frozen concentrated juice, generic, per kg input fruit, at plant (WFLDB)/GLO U | 0.010049 | 0.0014751 | 0.0023252 | 0.00077416 | 0.0054741 | 0.0011101 | 0.00079648 | 0.00059828 | 0.00049459 | 0.00038222 | 0.00041866 | 7.1212e-05 | 0.00063912 | 0 | 3.4527e-06 | 6.0373e-05 | 0.047191
kg | Processing frozen concentrated orange juice, 65° Brix, per kg input fruit, at plant (WFLDB)/GLO U | 0.010049 | 0.0014751 | 0.0023252 | 0.00077416 | 0.0054741 | 0.0011101 | 0.00079648 | 0.00059828 | 0.00049459 | 0.00038222 | 0.00041866 | 7.1212e-05 | 0.00063912 | 0 | 3.4527e-06 | 6.0373e-05 | 0.047191
beverages, mineral water
kg | Carbon dioxide, gaseous, food grade quality, from diesel low-sulphur, at plant (WFLDB)/RER U | 0.36247 | 0.1404 | 0.16372 | 0.0098227 | 0.048527 | 0.019455 | 0.13987 | 0.12677 | 0.010319 | 0.0033098 | 0.004393 | 0.0013558 | 0.0066814 | 0 | 4.2315e-05 | 0.0017431 | 0.41834
m3 | Mineral water, sparkling, glass refillable, 1.0 L, at water factory (WFLDB)/RER U | 86.7844 | 22.909 | 27.4952 | 6.5942 | 29.786 | 6.0228 | 19.3821 | 16.8899 | 3.062 | 2.9571 | 2.0903 | 1.5824 | 3.6821 | 0 | 0.4248 | 0.90491 | 256.7756
m3 | Mineral water, still, glass refillable, 1.0 L, at water factory (WFLDB)/RER U | 45.0274 | 7.9329 | 10.0316 | 5.5465 | 21.5164 | 3.9476 | 4.4622 | 3.3676 | 1.9613 | 2.604 | 1.6218 | 1.4378 | 2.9694 | 0 | 0.42029 | 0.71897 | 185.4863
m3 | Mineral water, still, PET one-way, 0.5 L, at water factory (WFLDB)/RER U | 44.9389 | 5.8719 | 9.3175 | 6.5964 | 23.1532 | 4.4046 | 3.4665 | 2.9981 | 1.312 | 1.5617 | 1.4463 | 1.2639 | 4.3371 | 0 | 0.07567 | 0.91967 | 199.5962
m3 | Mineral water, still, PET one-way, 1.5 L, at water factory (WFLDB)/RER U | 31.401 | 4.0455 | 6.4654 | 4.7868 | 16.1033 | 3.1451 | 2.3806 | 2.0164 | 0.90572 | 1.1234 | 0.93967 | 0.91385 | 3.1086 | 0 | 0.04382 | 0.72048 | 138.8214
m3 | Packaging, mineral water, glass refillable, 1.0 L, at water factory (WFLDB)/RER U | 29.9284 | 6.5354 | 6.2131 | 2.3056 | 14.8742 | 2.6445 | 2.7699 | 2.825 | 1.813 | 1.8975 | 0.79869 | 1.2444 | 0.52926 | 0 | 0.4058 | 0.12613 | 128.2262
m3 | Packaging, mineral water, PET one-way, 0.5 L, at water factory (WFLDB)/RER U | 43.3569 | 5.7428 | 8.9669 | 6.0722 | 22.5751 | 4.2659 | 3.3223 | 2.9452 | 1.2974 | 1.5001 | 1.3788 | 1.2497 | 4.0509 | 0 | 0.074077 | 0.69745 | 194.613
m3 | Packaging, mineral water, PET one-way, 1.5 L, at water factory (WFLDB)/RER U | 29.819 | 3.9164 | 6.1148 | 4.2625 | 15.5252 | 3.0064 | 2.2364 | 1.9635 | 0.89108 | 1.0619 | 0.87209 | 0.89962 | 2.8224 | 0 | 0.042227 | 0.49826 | 133.8382
m3 | Refillable container washing and sterilization, at water factory (WFLDB)/RER U | 14.2285 | 1.3352 | 3.6504 | 2.8596 | 6.3833 | 1.2256 | 1.6295 | 0.51548 | 0.14073 | 0.67895 | 0.79525 | 0.18855 | 2.2673 | 0 | 0.013573 | 0.39013 | 55.0283
m3 | Water extraction, container filling and grouping, at water factory (WFLDB)/RER U | 1.582 | 0.12913 | 0.35055 | 0.52424 | 0.57805 | 0.13875 | 0.14423 | 0.052926 | 0.014638 | 0.061563 | 0.067576 | 0.014228 | 0.2862 | 0 | 0.0015937 | 0.22222 | 4.9832
beverages, non-dairy drinks
kg | Almond drink, sweetened, at plant (WFLDB)/GLO U | 0.1379 | 0.010189 | 0.036733 | 0.057552 | 0.033424 | 0.0048966 | 0.029118 | 0.0050527 | 0.0024669 | 0.0026696 | 0.0027189 | 0.0024432 | 0.001696 | 0 | 0.00179 | 0.051622 | 0.28814
kg | Almond drink, unsweetened, at plant (WFLDB)/GLO U | 0.12929 | 0.0089688 | 0.032797 | 0.056478 | 0.031042 | 0.0047168 | 0.025533 | 0.0046488 | 0.0019758 | 0.0023442 | 0.002548 | 0.0023442 | 0.001655 | 0 | 0.0016574 | 0.050821 | 0.26761
kg | Oat drink, at plant (WFLDB)/GLO U | 0.11347 | 0.0079237 | 0.069134 | 0.0078585 | 0.028553 | 0.0039691 | 0.062978 | 0.004122 | 0.0017523 | 0.0020494 | 0.0021871 | 0.00079128 | 0.0018119 | 0 | 0.0026921 | 0.0025632 | 0.24615
kg | Oat residues, from oat drink production, at plant (WFLDB)/GLO U | 0.02851 | 0.0019909 | 0.01737 | 0.0019745 | 0.0071742 | 0.00099725 | 0.015824 | 0.0010357 | 0.00044027 | 0.00051492 | 0.00054951 | 0.00019881 | 0.00045526 | 0 | 0.00067641 | 0.00064402 | 0.061846
beverages, tea
kg | Black tea, at plant (WFLDB)/CN U | 4.4212 | 0.5301 | 1.3363 | 1.8324 | 0.7224 | 0.15341 | 0.98139 | 0.29776 | 0.16048 | 0.071856 | 0.20151 | 0.068235 | 0.010662 | 0 | 0.076148 | 1.6774 | 6.2276
kg | Black tea, at plant (WFLDB)/GLO U | 2.8176 | 0.37789 | 1.0596 | 0.84445 | 0.53562 | 0.12272 | 0.78716 | 0.19292 | 0.13618 | 0.048793 | 0.14974 | 0.038472 | 0.006735 | 0 | 0.060562 | 0.73868 | 4.6174
kg | Black tea, at plant (WFLDB)/KE U | 1.6976 | 0.30414 | 0.82031 | 0.16563 | 0.40756 | 0.10018 | 0.61139 | 0.13985 | 0.12328 | 0.041015 | 0.10874 | 0.024922 | 0.0053548 | 0 | 0.044662 | 0.090693 | 3.5134
kg | Black tea, at plant (WFLDB)/LK U | 2.1736 | 0.28613 | 0.99187 | 0.43726 | 0.45836 | 0.11145 | 0.74692 | 0.13186 | 0.12258 | 0.031693 | 0.1335 | 0.019709 | 0.0038755 | 0 | 0.059023 | 0.35466 | 3.9514
kg | Green tea, at plant (WFLDB)/CN U | 4.5616 | 0.57557 | 1.3778 | 1.837 | 0.77134 | 0.17042 | 0.98933 | 0.31247 | 0.18905 | 0.074045 | 0.218 | 0.06873 | 0.011019 | 0 | 0.079079 | 1.6781 | 6.6495
kg | Green tea, at plant (WFLDB)/GLO U | 2.9612 | 0.42424 | 1.1015 | 0.84906 | 0.58648 | 0.1397 | 0.79536 | 0.20784 | 0.16527 | 0.051128 | 0.16641 | 0.038966 | 0.0071334 | 0 | 0.063494 | 0.73947 | 5.0559
kg | Green tea, at plant (WFLDB)/KE U | 1.8455 | 0.35122 | 0.86322 | 0.17026 | 0.46078 | 0.11773 | 0.62 | 0.15511 | 0.15269 | 0.043418 | 0.12549 | 0.025409 | 0.0057679 | 0 | 0.047596 | 0.091486 | 3.9723
kg | Green tea, at plant (WFLDB)/LK U | 2.3169 | 0.33274 | 1.0332 | 0.44191 | 0.50906 | 0.12784 | 0.75502 | 0.1467 | 0.15192 | 0.034121 | 0.15029 | 0.020212 | 0.004304 | 0 | 0.061954 | 0.35544 | 4.3884
chemicals, fertilisers
kg | Ammonia (with 100% NH3), partial oxidation process, at plant (WFLDB)/CN U | 1.0545 | 0.18082 | 0.20416 | 0.036532 | 0.633 | 0.10994 | 0.046565 | 0.068462 | 0.091356 | 0.021005 | 0.04765 | 0.01143 | 0.002297 | 0 | 0.00024896 | 0.022556 | 5.4569
kg | Ammonia (with 100% NH3), production mix, at plant (WFLDB)/CN U | 0.97106 | 0.16012 | 0.18255 | 0.03609 | 0.5923 | 0.098248 | 0.042255 | 0.061521 | 0.079716 | 0.018888 | 0.042042 | 0.011339 | 0.0021655 | 0 | 0.00022335 | 0.022362 | 5.1061
kg | Ammonia (with 100% NH3), steam reforming process, at plant (WFLDB)/CN U | 0.41262 | 0.021607 | 0.037921 | 0.033128 | 0.31996 | 0.019995 | 0.013411 | 0.015075 | 0.0018155 | 0.0047167 | 0.0045151 | 0.010732 | 0.0012857 | 0 | 5.2002e-05 | 0.021059 | 2.7583
kg | Ammonia (with 100% NH3), steam reforming process, at plant (WFLDB)/FSU U | 0.42813 | 0.025191 | 0.04658 | 0.019132 | 0.33723 | 0.027828 | 0.013917 | 0.018367 | 0.0019178 | 0.0049063 | 0.0048356 | 0.010794 | 0.0013638 | 0 | 5.2339e-05 | 0.0069216 | 2.9072
kg | Ammonia (with 100% NH3), steam reforming process, at plant (WFLDB)/RAF U | 0.37677 | 0.0204 | 0.035966 | 0.022909 | 0.29749 | 0.019053 | 0.012794 | 0.014146 | 0.0017176 | 0.0045361 | 0.0041195 | 0.010648 | 0.0012195 | 0 | 5.156e-05 | 0.010989 | 2.5646
kg | Ammonia (with 100% NH3), steam reforming process, at plant (WFLDB)/RER U | 0.36088 | 0.020321 | 0.036827 | 0.028573 | 0.27516 | 0.018762 | 0.014448 | 0.013299 | 0.0017204 | 0.0053007 | 0.0036175 | 0.01059 | 0.0068914 | 0 | 8.2132e-05 | 0.011009 | 2.372
kg | Ammonia (with 100% NH3), steam reforming process, at plant (WFLDB)/RLA U | 0.43565 | 0.022428 | 0.039249 | 0.038733 | 0.33524 | 0.020635 | 0.01383 | 0.015706 | 0.0018821 | 0.0048396 | 0.004784 | 0.010788 | 0.0013308 | 0 | 5.2303e-05 | 0.026561 | 2.89
kg | Ammonia (with 100% NH3), steam reforming process, at plant (WFLDB)/RME U | 0.36786 | 0.019983 | 0.035292 | 0.022855 | 0.28974 | 0.018728 | 0.012581 | 0.013825 | 0.0016838 | 0.0044737 | 0.0039829 | 0.01062 | 0.0011966 | 0 | 5.1407e-05 | 0.010988 | 2.4977
kg | Ammonia (with 100% NH3), steam reforming process, at plant (WFLDB)/RNA U | 0.35989 | 0.019609 | 0.034687 | 0.022807 | 0.28278 | 0.018437 | 0.01239 | 0.013538 | 0.0016535 | 0.0044178 | 0.0038605 | 0.010594 | 0.0011761 | 0 | 5.127e-05 | 0.010986 | 2.4378
kg | Ammonia (with 100% NH3), steam reforming process, at plant (WFLDB)/RoW U | 0.41548 | 0.022073 | 0.040375 | 0.032303 | 0.32072 | 0.022034 | 0.01294 | 0.015635 | 0.0018297 | 0.0046092 | 0.0054013 | 0.010644 | 0.0013067 | 0 | 5.1856e-05 | 0.020301 | 2.7649
kg | Ammonia (with 100% NH3), steam reforming process, at plant (WFLDB)/SAS U | 0.45013 | 0.022152 | 0.042081 | 0.046049 | 0.33985 | 0.022114 | 0.012413 | 0.015745 | 0.001917 | 0.0044904 | 0.0075554 | 0.01053 | 0.0013837 | 0 | 5.1911e-05 | 0.034084 | 2.9297
kg | Ammonia (with 100% NH3), steam reforming process, at plant (WFLDB)/UN-OCEANIA U | 0.35573 | 0.018402 | 0.032733 | 0.04428 | 0.26032 | 0.017495 | 0.011772 | 0.012609 | 0.0015556 | 0.0042371 | 0.003465 | 0.01051 | 0.0011099 | 0 | 5.0828e-05 | 0.03261 | 2.2441
kg | Ammonia (with 100% NH3), steam reforming process, at plant (WFLDB)/UN-SEASIA U | 0.39991 | 0.020721 | 0.036487 | 0.039225 | 0.30347 | 0.019304 | 0.012958 | 0.014393 | 0.0017437 | 0.0045842 | 0.0042248 | 0.010671 | 0.0012371 | 0 | 5.1677e-05 | 0.027265 | 2.6162
kg | Ammonium nitrate (AN) (with 33.5% N), at plant (WFLDB)/CN U | 0.65553 | 0.081042 | 0.1231 | 0.02189 | 0.4295 | 0.047236 | 0.056195 | 0.030052 | 0.040064 | 0.010926 | 0.019668 | 0.010676 | 0.0018565 | 0 | 0.00014218 | 0.0092157 | 3.7026
kg | Ammonium nitrate (AN) (with 33.5% N), at plant (WFLDB)/RER U | 0.25573 | 0.021634 | 0.06219 | 0.021019 | 0.15089 | 0.014179 | 0.044233 | 0.0095355 | 0.0069837 | 0.0051145 | 0.0037783 | 0.010372 | 0.0058118 | 0 | 9.3102e-05 | 0.0047415 | 1.3008
kg | Ammonium nitrate (AN) (with 33.5% N), at plant (WFLDB)/RNA U | 0.35849 | 0.02184 | 0.061249 | 0.017964 | 0.25743 | 0.014063 | 0.043041 | 0.0096287 | 0.0073784 | 0.0048325 | 0.0041452 | 0.010365 | 0.0028235 | 0 | 7.1689e-05 | 0.0047042 | 2.2193
kg | Ammonium nitrate (AN) (with 33.5% N), at plant (WFLDB)/RoW U | 0.38695 | 0.023984 | 0.065397 | 0.019047 | 0.27852 | 0.016916 | 0.043913 | 0.011328 | 0.0076418 | 0.0050144 | 0.0045684 | 0.010414 | 0.00232 | 0 | 7.3437e-05 | 0.0062396 | 2.4011
kg | Ammonium nitrate (AN), as N, at plant (WFLDB)/CN U | 1.9568 | 0.24192 | 0.36746 | 0.065343 | 1.2821 | 0.141 | 0.16775 | 0.089707 | 0.11959 | 0.032616 | 0.058711 | 0.031868 | 0.0055417 | 0 | 0.00042442 | 0.02751 | 11.0524
kg | Ammonium nitrate (AN), as N, at plant (WFLDB)/RER U | 0.76338 | 0.064578 | 0.18564 | 0.062742 | 0.45042 | 0.042325 | 0.13204 | 0.028464 | 0.020847 | 0.015267 | 0.011279 | 0.030961 | 0.017349 | 0 | 0.00027792 | 0.014154 | 3.8829
kg | Ammonium nitrate (AN), as N, at plant (WFLDB)/RNA U | 1.0701 | 0.065193 | 0.18283 | 0.053624 | 0.76846 | 0.041979 | 0.12848 | 0.028742 | 0.022025 | 0.014425 | 0.012374 | 0.030939 | 0.0084283 | 0 | 0.000214 | 0.014042 | 6.6247
kg | Ammonium nitrate (AN), as N, at plant (WFLDB)/RoW U | 1.1551 | 0.071595 | 0.19521 | 0.056857 | 0.83141 | 0.050494 | 0.13108 | 0.033816 | 0.022811 | 0.014968 | 0.013637 | 0.031086 | 0.0069255 | 0 | 0.00021921 | 0.018626 | 7.1673
kg | Ammonium nitrate phosphate (ANP) (with 22% N, 22% P2O5), at plant (WFLDB)/CN U | 0.66562 | 0.11781 | 0.13821 | 0.02458 | 0.38502 | 0.046445 | 0.0678 | 0.045515 | 0.046089 | 0.026206 | 0.023961 | 0.010837 | 0.005879 | 0 | 0.00037462 | 0.0074894 | 3.3192
kg | Ammonium nitrate phosphate (ANP) (with 22% N, 22% P2O5), at plant (WFLDB)/RER U | 0.38043 | 0.06744 | 0.091274 | 0.029571 | 0.19214 | 0.02045 | 0.059523 | 0.028098 | 0.018006 | 0.021337 | 0.011301 | 0.010622 | 0.014052 | 0 | 0.00035094 | 0.0045456 | 1.6564
kg | Ammonium nitrate phosphate (ANP) (with 22% N, 22% P2O5), at plant (WFLDB)/RNA U | 0.44581 | 0.070262 | 0.089597 | 0.025326 | 0.26063 | 0.020883 | 0.055875 | 0.02862 | 0.020324 | 0.021318 | 0.012839 | 0.010594 | 0.009956 | 0 | 0.0003228 | 0.0044532 | 2.2468
kg | Ammonium nitrate phosphate (ANP) (with 22% N, 22% P2O5), at plant (WFLDB)/RoW U | 0.472 | 0.073614 | 0.095063 | 0.024919 | 0.2784 | 0.024287 | 0.057782 | 0.03098 | 0.021027 | 0.021607 | 0.012994 | 0.010644 | 0.0081541 | 0 | 0.00032825 | 0.0057933 | 2.4
kg | Ammonium nitrate phosphate (ANP), as N, at plant (WFLDB)/CN U | 2.7137 | 0.48031 | 0.56346 | 0.10021 | 1.5697 | 0.18936 | 0.27642 | 0.18557 | 0.1879 | 0.10684 | 0.097687 | 0.044182 | 0.023968 | 0 | 0.0015273 | 0.030534 | 13.5322
kg | Ammonium nitrate phosphate (ANP), as N, at plant (WFLDB)/RER U | 1.551 | 0.27495 | 0.37212 | 0.12056 | 0.78337 | 0.083373 | 0.24268 | 0.11455 | 0.073409 | 0.08699 | 0.046072 | 0.043307 | 0.05729 | 0 | 0.0014308 | 0.018532 | 6.7532
kg | Ammonium nitrate phosphate (ANP), as N, at plant (WFLDB)/RNA U | 1.8176 | 0.28646 | 0.36529 | 0.10325 | 1.0626 | 0.085141 | 0.2278 | 0.11668 | 0.082861 | 0.086915 | 0.052344 | 0.043192 | 0.04059 | 0 | 0.001316 | 0.018156 | 9.1601
kg | Ammonium nitrate phosphate (ANP), as N, at plant (WFLDB)/RoW U | 1.9243 | 0.30012 | 0.38757 | 0.10159 | 1.135 | 0.099016 | 0.23558 | 0.1263 | 0.085726 | 0.088092 | 0.052976 | 0.043393 | 0.033244 | 0 | 0.0013383 | 0.023619 | 9.7848
kg | Ammonium nitrate phosphate (ANP), as P2O5, at plant (WFLDB)/CN U | 0.31183 | 0.055191 | 0.064746 | 0.011515 | 0.18037 | 0.021758 | 0.031763 | 0.021323 | 0.021591 | 0.012277 | 0.011225 | 0.0050769 | 0.0027541 | 0 | 0.0001755 | 0.0035086 | 1.5549
kg | Ammonium nitrate phosphate (ANP), as P2O5, at plant (WFLDB)/RER U | 0.17822 | 0.031594 | 0.042759 | 0.013853 | 0.090014 | 0.0095802 | 0.027885 | 0.013163 | 0.0084352 | 0.0099957 | 0.005294 | 0.0049763 | 0.006583 | 0 | 0.00016441 | 0.0021295 | 0.77598
kg | Ammonium nitrate phosphate (ANP), as P2O5, at plant (WFLDB)/RNA U | 0.20885 | 0.032916 | 0.041974 | 0.011865 | 0.1221 | 0.0097833 | 0.026176 | 0.013408 | 0.0095213 | 0.0099871 | 0.0060146 | 0.0049631 | 0.0046641 | 0 | 0.00015122 | 0.0020862 | 1.0526
kg | Ammonium nitrate phosphate (ANP), as P2O5, at plant (WFLDB)/RoW U | 0.22112 | 0.034486 | 0.044534 | 0.011674 | 0.13042 | 0.011378 | 0.027069 | 0.014513 | 0.0098504 | 0.010122 | 0.0060873 | 0.0049862 | 0.00382 | 0 | 0.00015378 | 0.002714 | 1.1243
kg | Calcium ammonium nitrate (CAN) (with 27% N), at plant (WFLDB)/CN U | 0.54474 | 0.06712 | 0.10296 | 0.020537 | 0.35412 | 0.040105 | 0.045919 | 0.025396 | 0.03165 | 0.010074 | 0.016931 | 0.010437 | 0.00245 | 0 | 0.00013111 | 0.0075193 | 3.0528
kg | Calcium ammonium nitrate (CAN) (with 27% N), at plant (WFLDB)/RER U | 0.21887 | 0.018309 | 0.052912 | 0.020441 | 0.12721 | 0.012869 | 0.036132 | 0.008601 | 0.0043803 | 0.0053274 | 0.0039105 | 0.010187 | 0.0062352 | 0 | 9.7914e-05 | 0.0039205 | 1.0966
kg | Calcium ammonium nitrate (CAN) (with 27% N), at plant (WFLDB)/RNA U | 0.3043 | 0.019064 | 0.0528 | 0.01753 | 0.21491 | 0.013228 | 0.035179 | 0.008795 | 0.0051411 | 0.0051275 | 0.0043929 | 0.010184 | 0.0033873 | 0 | 7.4111e-05 | 0.0038844 | 1.8526
kg | Calcium ammonium nitrate (CAN) (with 27% N), at plant (WFLDB)/RoW U | 0.32757 | 0.020881 | 0.056269 | 0.018341 | 0.23208 | 0.015598 | 0.035943 | 0.010222 | 0.0053775 | 0.0052819 | 0.0047273 | 0.010225 | 0.0029142 | 0 | 7.5716e-05 | 0.005126 | 2.0007
kg | Calcium ammonium nitrate (CAN), as N, at plant (WFLDB)/CN U | 2.0175 | 0.24859 | 0.38132 | 0.076063 | 1.3116 | 0.14854 | 0.17007 | 0.094058 | 0.11722 | 0.03731 | 0.062708 | 0.038654 | 0.009074 | 0 | 0.00048559 | 0.027849 | 11.3067
kg | Calcium ammonium nitrate (CAN), as N, at plant (WFLDB)/RER U | 0.81063 | 0.06781 | 0.19597 | 0.075707 | 0.47114 | 0.047663 | 0.13382 | 0.031855 | 0.016223 | 0.019731 | 0.014483 | 0.037731 | 0.023093 | 0 | 0.00036265 | 0.01452 | 4.0616
kg | Calcium ammonium nitrate (CAN), as N, at plant (WFLDB)/RNA U | 1.127 | 0.070606 | 0.19556 | 0.064927 | 0.79595 | 0.048992 | 0.13029 | 0.032574 | 0.019041 | 0.018991 | 0.01627 | 0.03772 | 0.012546 | 0 | 0.00027449 | 0.014387 | 6.8616
kg | Calcium ammonium nitrate (CAN), as N, at plant (WFLDB)/RoW U | 1.2132 | 0.077339 | 0.2084 | 0.067929 | 0.85956 | 0.057771 | 0.13312 | 0.03786 | 0.019917 | 0.019562 | 0.017509 | 0.03787 | 0.010793 | 0 | 0.00028043 | 0.018985 | 7.41
kg | Diammonium phosphate (DAP) (with 18% N, 46% P2O5), at plant (WFLDB)/CN U | 0.48554 | 0.072587 | 0.14998 | 0.03775 | 0.22522 | 0.10011 | 0.034417 | 0.023663 | 0.037778 | 0.011146 | 0.015459 | 0.012608 | 0.0085763 | 0 | 0.00036001 | 0.016206 | 1.9415
kg | Diammonium phosphate (DAP) (with 18% N, 46% P2O5), at plant (WFLDB)/RER U | 0.34473 | 0.039809 | 0.1165 | 0.037516 | 0.1509 | 0.081943 | 0.027785 | 0.012352 | 0.019519 | 0.007938 | 0.0067704 | 0.012437 | 0.010986 | 0 | 0.00033542 | 0.013758 | 1.3009
kg | Diammonium phosphate (DAP) (with 18% N, 46% P2O5), at plant (WFLDB)/RNA U | 0.3466 | 0.040136 | 0.11611 | 0.035703 | 0.15464 | 0.081956 | 0.027164 | 0.012452 | 0.019877 | 0.0078061 | 0.0069925 | 0.012437 | 0.0092099 | 0 | 0.00032152 | 0.013735 | 1.3331
kg | Diammonium phosphate (DAP) (with 18% N, 46% P2O5), at plant (WFLDB)/RoW U | 0.36051 | 0.041154 | 0.11803 | 0.037427 | 0.16389 | 0.083127 | 0.027614 | 0.013219 | 0.020045 | 0.00789 | 0.0072916 | 0.012453 | 0.0088766 | 0 | 0.0003227 | 0.015775 | 1.4129
kg | Diammonium phosphate (DAP), as N, at plant (WFLDB)/CN U | 2.0851 | 0.31172 | 0.6441 | 0.16212 | 0.9672 | 0.4299 | 0.1478 | 0.10162 | 0.16224 | 0.047867 | 0.066389 | 0.054143 | 0.036831 | 0 | 0.001546 | 0.069598 | 8.3379
kg | Diammonium phosphate (DAP), as N, at plant (WFLDB)/RER U | 1.4804 | 0.17096 | 0.5003 | 0.16111 | 0.64805 | 0.3519 | 0.11932 | 0.053045 | 0.083825 | 0.03409 | 0.029075 | 0.053412 | 0.047178 | 0 | 0.0014405 | 0.059082 | 5.5866
kg | Diammonium phosphate (DAP), as N, at plant (WFLDB)/RNA U | 1.4884 | 0.17236 | 0.49865 | 0.15333 | 0.66411 | 0.35196 | 0.11666 | 0.053477 | 0.085362 | 0.033523 | 0.030029 | 0.053412 | 0.039552 | 0 | 0.0013808 | 0.058983 | 5.7251
kg | Diammonium phosphate (DAP), as N, at plant (WFLDB)/RoW U | 1.5482 | 0.17674 | 0.50689 | 0.16073 | 0.70384 | 0.35699 | 0.11859 | 0.05677 | 0.086084 | 0.033883 | 0.031314 | 0.053479 | 0.03812 | 0 | 0.0013858 | 0.067746 | 6.0676
kg | Diammonium phosphate (DAP), as P2O5, at plant (WFLDB)/CN U | 0.2396 | 0.035819 | 0.074011 | 0.018628 | 0.11114 | 0.049399 | 0.016984 | 0.011677 | 0.018642 | 0.0055003 | 0.0076285 | 0.0062214 | 0.0042321 | 0 | 0.00017765 | 0.0079972 | 0.95808
kg | Diammonium phosphate (DAP), as P2O5, at plant (WFLDB)/RER U | 0.17011 | 0.019644 | 0.057488 | 0.018513 | 0.074465 | 0.040436 | 0.013711 | 0.0060953 | 0.009632 | 0.0039171 | 0.003341 | 0.0061374 | 0.005421 | 0 | 0.00016552 | 0.0067889 | 0.64194
kg | Diammonium phosphate (DAP), as P2O5, at plant (WFLDB)/RNA U | 0.17103 | 0.019806 | 0.057298 | 0.017618 | 0.076311 | 0.040443 | 0.013405 | 0.0061449 | 0.0098087 | 0.0038521 | 0.0034505 | 0.0061374 | 0.0045448 | 0 | 0.00015866 | 0.0067776 | 0.65785
kg | Diammonium phosphate (DAP), as P2O5, at plant (WFLDB)/RoW U | 0.1779 | 0.020308 | 0.058245 | 0.018469 | 0.080876 | 0.04102 | 0.013627 | 0.0065232 | 0.0098916 | 0.0038934 | 0.0035982 | 0.006145 | 0.0043803 | 0 | 0.00015924 | 0.0077845 | 0.69721
kg | Monoammonium phosphate (MAP) (with 8.4% N, 52% P2O5), at plant (WFLDB)/CN U | 0.27205 | 0.04102 | 0.062163 | 0.019159 | 0.14971 | 0.027417 | 0.02412 | 0.015361 | 0.016761 | 0.0088989 | 0.010626 | 0.010175 | 0.0051823 | 0 | 0.00032194 | 0.0034793 | 1.2906
kg | Monoammonium phosphate (MAP) (with 8.4% N, 52% P2O5), at plant (WFLDB)/RER U | 0.17803 | 0.01743 | 0.039613 | 0.024202 | 0.096787 | 0.015527 | 0.018973 | 0.0072155 | 0.0036233 | 0.0065908 | 0.0051123 | 0.010081 | 0.011316 | 0 | 0.00033698 | 0.0024676 | 0.83437
kg | Monoammonium phosphate (MAP) (with 8.4% N, 52% P2O5), at plant (WFLDB)/RNA U | 0.18851 | 0.019705 | 0.040891 | 0.02139 | 0.10652 | 0.016485 | 0.01811 | 0.0075465 | 0.0054473 | 0.0067109 | 0.0062955 | 0.01007 | 0.0086188 | 0 | 0.00030104 | 0.0024001 | 0.9183
kg | Monoammonium phosphate (MAP) (with 8.4% N, 52% P2O5), at plant (WFLDB)/RoW U | 0.20142 | 0.021949 | 0.044276 | 0.020879 | 0.11431 | 0.018445 | 0.019537 | 0.00904 | 0.0060038 | 0.0069049 | 0.0062934 | 0.010094 | 0.0071264 | 0 | 0.00030548 | 0.0033536 | 0.98545
kg | Monoammonium phosphate (MAP), as N, at plant (WFLDB)/CN U | 1.8925 | 0.28536 | 0.43243 | 0.13328 | 1.0414 | 0.19072 | 0.16779 | 0.10686 | 0.11659 | 0.061905 | 0.073917 | 0.070784 | 0.036051 | 0 | 0.0022395 | 0.024203 | 8.9777
kg | Monoammonium phosphate (MAP), as N, at plant (WFLDB)/RER U | 1.2385 | 0.12125 | 0.27556 | 0.16836 | 0.67329 | 0.10801 | 0.13199 | 0.050194 | 0.025205 | 0.045848 | 0.035563 | 0.070131 | 0.07872 | 0 | 0.0023442 | 0.017165 | 5.8043
kg | Monoammonium phosphate (MAP), as N, at plant (WFLDB)/RNA U | 1.3114 | 0.13707 | 0.28445 | 0.1488 | 0.74102 | 0.11467 | 0.12598 | 0.052497 | 0.037894 | 0.046684 | 0.043795 | 0.070051 | 0.059956 | 0 | 0.0020942 | 0.016696 | 6.3881
kg | Monoammonium phosphate (MAP), as N, at plant (WFLDB)/RoW U | 1.4011 | 0.15269 | 0.308 | 0.14525 | 0.79521 | 0.12831 | 0.13591 | 0.062886 | 0.041765 | 0.048034 | 0.04378 | 0.070217 | 0.049574 | 0 | 0.0021251 | 0.023329 | 6.8552
kg | Monoammonium phosphate (MAP), as P2O5, at plant (WFLDB)/CN U | 0.21746 | 0.032789 | 0.049689 | 0.015315 | 0.11967 | 0.021916 | 0.01928 | 0.012279 | 0.013398 | 0.0071133 | 0.0084936 | 0.0081336 | 0.0041425 | 0 | 0.00025734 | 0.0027811 | 1.0316
kg | Monoammonium phosphate (MAP), as P2O5, at plant (WFLDB)/RER U | 0.14231 | 0.013932 | 0.031664 | 0.019346 | 0.077366 | 0.012412 | 0.015166 | 0.0057676 | 0.0028963 | 0.0052683 | 0.0040865 | 0.0080586 | 0.0090454 | 0 | 0.00026936 | 0.0019724 | 0.66695
kg | Monoammonium phosphate (MAP), as P2O5, at plant (WFLDB)/RNA U | 0.15068 | 0.015751 | 0.032686 | 0.017098 | 0.085149 | 0.013177 | 0.014476 | 0.0060322 | 0.0043543 | 0.0053643 | 0.0050323 | 0.0080493 | 0.0068894 | 0 | 0.00024064 | 0.0019185 | 0.73404
kg | Monoammonium phosphate (MAP), as P2O5, at plant (WFLDB)/RoW U | 0.161 | 0.017545 | 0.035392 | 0.01669 | 0.091375 | 0.014744 | 0.015617 | 0.0072261 | 0.0047991 | 0.0055194 | 0.0050306 | 0.0080684 | 0.0056964 | 0 | 0.00024419 | 0.0026807 | 0.78771
kg | NPK (15-15-15) (with 15% N, 15% P2O5, 15% K2O), at plant (WFLDB)/CN U | 0.36242 | 0.050483 | 0.07723 | 0.017283 | 0.21743 | 0.028722 | 0.035817 | 0.017538 | 0.024843 | 0.0081014 | 0.01269 | 0.0091814 | 0.0032426 | 0 | 0.0001683 | 0.0046905 | 1.8744
kg | NPK (15-15-15) (with 15% N, 15% P2O5, 15% K2O), at plant (WFLDB)/RER U | 0.18753 | 0.021113 | 0.047819 | 0.019227 | 0.099369 | 0.012888 | 0.029746 | 0.007398 | 0.0084792 | 0.0052355 | 0.0051851 | 0.009043 | 0.0072117 | 0 | 0.00015976 | 0.0028122 | 0.85663
kg | NPK (15-15-15) (with 15% N, 15% P2O5, 15% K2O), at plant (WFLDB)/RNA U | 0.22918 | 0.022251 | 0.048155 | 0.016947 | 0.14183 | 0.013329 | 0.029007 | 0.0076049 | 0.0094479 | 0.005198 | 0.0058183 | 0.0090358 | 0.0050046 | 0 | 0.00013658 | 0.0027698 | 1.2226
kg | NPK (15-15-15) (with 15% N, 15% P2O5, 15% K2O), at plant (WFLDB)/RoW U | 0.24398 | 0.023907 | 0.050956 | 0.017011 | 0.15211 | 0.01511 | 0.029896 | 0.008799 | 0.0097674 | 0.0053401 | 0.0059505 | 0.0090627 | 0.0042131 | 0 | 0.00013901 | 0.0035961 | 1.3113
kg | NPK (15-15-15), as K2O, at plant (WFLDB)/CN U | 0.24766 | 0.034496 | 0.052774 | 0.01181 | 0.14858 | 0.019627 | 0.024475 | 0.011985 | 0.016976 | 0.005536 | 0.0086718 | 0.006274 | 0.0022158 | 0 | 0.00011501 | 0.0032052 | 1.2808
kg | NPK (15-15-15), as K2O, at plant (WFLDB)/RER U | 0.12814 | 0.014427 | 0.032676 | 0.013138 | 0.067902 | 0.0088067 | 0.020326 | 0.0050553 | 0.0057941 | 0.0035776 | 0.0035432 | 0.0061794 | 0.004928 | 0 | 0.00010917 | 0.0019217 | 0.58536
kg | NPK (15-15-15), as K2O, at plant (WFLDB)/RNA U | 0.15661 | 0.015205 | 0.032906 | 0.01158 | 0.096914 | 0.0091084 | 0.019822 | 0.0051967 | 0.006456 | 0.003552 | 0.0039759 | 0.0061745 | 0.0034198 | 0 | 9.3328e-05 | 0.0018927 | 0.83547
kg | NPK (15-15-15), as K2O, at plant (WFLDB)/RoW U | 0.16672 | 0.016336 | 0.03482 | 0.011624 | 0.10394 | 0.010325 | 0.020429 | 0.0060127 | 0.0066744 | 0.0036491 | 0.0040662 | 0.0061928 | 0.002879 | 0 | 9.499e-05 | 0.0024573 | 0.89606
kg | NPK (15-15-15), as N, at plant (WFLDB)/CN U | 1.945 | 0.27092 | 0.41447 | 0.092752 | 1.1669 | 0.15414 | 0.19222 | 0.094122 | 0.13332 | 0.043478 | 0.068106 | 0.049274 | 0.017402 | 0 | 0.00090322 | 0.025173 | 10.0592
kg | NPK (15-15-15), as N, at plant (WFLDB)/RER U | 1.0064 | 0.1133 | 0.25663 | 0.10318 | 0.53328 | 0.069165 | 0.15963 | 0.039703 | 0.045505 | 0.028097 | 0.027827 | 0.048531 | 0.038703 | 0 | 0.00085736 | 0.015092 | 4.5972
kg | NPK (15-15-15), as N, at plant (WFLDB)/RNA U | 1.2299 | 0.11941 | 0.25843 | 0.090948 | 0.76113 | 0.071535 | 0.15567 | 0.040813 | 0.050703 | 0.027896 | 0.031225 | 0.048492 | 0.026858 | 0 | 0.00073297 | 0.014865 | 6.5615
kg | NPK (15-15-15), as N, at plant (WFLDB)/RoW U | 1.3094 | 0.1283 | 0.27346 | 0.091292 | 0.81633 | 0.081088 | 0.16044 | 0.047221 | 0.052418 | 0.028659 | 0.031934 | 0.048636 | 0.02261 | 0 | 0.00074602 | 0.019299 | 7.0373
kg | NPK (15-15-15), as P2O5, at plant (WFLDB)/CN U | 0.22349 | 0.031131 | 0.047625 | 0.010658 | 0.13408 | 0.017712 | 0.022087 | 0.010815 | 0.01532 | 0.0049959 | 0.0078258 | 0.0056619 | 0.0019996 | 0 | 0.00010379 | 0.0028925 | 1.1559
kg | NPK (15-15-15), as P2O5, at plant (WFLDB)/RER U | 0.11564 | 0.013019 | 0.029488 | 0.011856 | 0.061277 | 0.0079475 | 0.018343 | 0.0045621 | 0.0052288 | 0.0032285 | 0.0031975 | 0.0055765 | 0.0044472 | 0 | 9.8516e-05 | 0.0017342 | 0.52825
kg | NPK (15-15-15), as P2O5, at plant (WFLDB)/RNA U | 0.14133 | 0.013721 | 0.029696 | 0.010451 | 0.087459 | 0.0082198 | 0.017888 | 0.0046897 | 0.0058262 | 0.0032054 | 0.003588 | 0.0055721 | 0.0030862 | 0 | 8.4223e-05 | 0.0017081 | 0.75396
kg | NPK (15-15-15), as P2O5, at plant (WFLDB)/RoW U | 0.15046 | 0.014742 | 0.031423 | 0.01049 | 0.093802 | 0.0093176 | 0.018436 | 0.0054261 | 0.0060232 | 0.0032931 | 0.0036695 | 0.0055887 | 0.0025981 | 0 | 8.5723e-05 | 0.0022176 | 0.80864
kg | NPK (26-15-15) (with 26% N, 15% P2O5, 15% K2O), at plant (WFLDB)/CN U | 0.61014 | 0.081089 | 0.12373 | 0.025559 | 0.37976 | 0.046577 | 0.057031 | 0.028872 | 0.039985 | 0.012232 | 0.020124 | 0.013217 | 0.0039464 | 0 | 0.00022205 | 0.0081741 | 3.2738
kg | NPK (26-15-15) (with 26% N, 15% P2O5, 15% K2O), at plant (WFLDB)/RER U | 0.28419 | 0.02929 | 0.071326 | 0.027172 | 0.15641 | 0.018248 | 0.046466 | 0.011002 | 0.011119 | 0.0071688 | 0.0066133 | 0.012964 | 0.0094086 | 0 | 0.00019495 | 0.0046045 | 1.3483
kg | NPK (26-15-15) (with 26% N, 15% P2O5, 15% K2O), at plant (WFLDB)/RNA U | 0.36462 | 0.030478 | 0.071278 | 0.023739 | 0.23912 | 0.018645 | 0.04525 | 0.011218 | 0.012235 | 0.0070253 | 0.007384 | 0.012954 | 0.006074 | 0 | 0.00016368 | 0.0045481 | 2.0614
kg | NPK (26-15-15) (with 26% N, 15% P2O5, 15% K2O), at plant (WFLDB)/RoW U | 0.39018 | 0.032945 | 0.075647 | 0.024213 | 0.25738 | 0.021503 | 0.046468 | 0.013055 | 0.012654 | 0.0072362 | 0.0076761 | 0.012999 | 0.0050922 | 0 | 0.00016677 | 0.0059547 | 2.2188
kg | NPK (26-15-15), as K2O, at plant (WFLDB)/CN U | 0.26217 | 0.034842 | 0.053165 | 0.010982 | 0.16318 | 0.020013 | 0.024505 | 0.012406 | 0.017181 | 0.0052559 | 0.0086468 | 0.005679 | 0.0016957 | 0 | 9.5409e-05 | 0.0035122 | 1.4067
kg | NPK (26-15-15), as K2O, at plant (WFLDB)/RER U | 0.12211 | 0.012585 | 0.030647 | 0.011675 | 0.067204 | 0.0078406 | 0.019965 | 0.0047275 | 0.0047776 | 0.0030803 | 0.0028416 | 0.0055702 | 0.0040427 | 0 | 8.3765e-05 | 0.0019785 | 0.57935
kg | NPK (26-15-15), as K2O, at plant (WFLDB)/RNA U | 0.15667 | 0.013096 | 0.030627 | 0.0102 | 0.10274 | 0.0080113 | 0.019443 | 0.0048203 | 0.005257 | 0.0030186 | 0.0031728 | 0.0055659 | 0.0026099 | 0 | 7.0329e-05 | 0.0019542 | 0.88573
kg | NPK (26-15-15), as K2O, at plant (WFLDB)/RoW U | 0.16765 | 0.014156 | 0.032504 | 0.010404 | 0.11059 | 0.0092395 | 0.019966 | 0.0056094 | 0.0054371 | 0.0031092 | 0.0032983 | 0.0055854 | 0.002188 | 0 | 7.1658e-05 | 0.0025586 | 0.95335
kg | NPK (26-15-15), as N, at plant (WFLDB)/CN U | 2.059 | 0.27364 | 0.41754 | 0.086252 | 1.2815 | 0.15718 | 0.19245 | 0.097429 | 0.13493 | 0.041278 | 0.067909 | 0.044601 | 0.013317 | 0 | 0.00074931 | 0.027584 | 11.0476
kg | NPK (26-15-15), as N, at plant (WFLDB)/RER U | 0.95903 | 0.098841 | 0.24069 | 0.091692 | 0.5278 | 0.061577 | 0.1568 | 0.037128 | 0.037522 | 0.024191 | 0.022317 | 0.043747 | 0.03175 | 0 | 0.00065787 | 0.015538 | 4.55
kg | NPK (26-15-15), as N, at plant (WFLDB)/RNA U | 1.2304 | 0.10285 | 0.24053 | 0.08011 | 0.80692 | 0.062918 | 0.1527 | 0.037857 | 0.041287 | 0.023707 | 0.024918 | 0.043713 | 0.020497 | 0 | 0.00055234 | 0.015348 | 6.9562
kg | NPK (26-15-15), as N, at plant (WFLDB)/RoW U | 1.3167 | 0.11117 | 0.25528 | 0.081707 | 0.86853 | 0.072564 | 0.15681 | 0.044054 | 0.042701 | 0.024419 | 0.025904 | 0.043866 | 0.017184 | 0 | 0.00056278 | 0.020094 | 7.4873
kg | NPK (26-15-15), as P2O5, at plant (WFLDB)/CN U | 0.23659 | 0.031443 | 0.047978 | 0.0099109 | 0.14726 | 0.018061 | 0.022114 | 0.011195 | 0.015505 | 0.0047432 | 0.0078032 | 0.0051249 | 0.0015303 | 0 | 8.6101e-05 | 0.0031696 | 1.2694
kg | NPK (26-15-15), as P2O5, at plant (WFLDB)/RER U | 0.1102 | 0.011358 | 0.027657 | 0.010536 | 0.060648 | 0.0070756 | 0.018017 | 0.0042663 | 0.0043115 | 0.0027798 | 0.0025644 | 0.0050268 | 0.0036483 | 0 | 7.5593e-05 | 0.0017854 | 0.52282
kg | NPK (26-15-15), as P2O5, at plant (WFLDB)/RNA U | 0.14138 | 0.011818 | 0.027639 | 0.0092052 | 0.092721 | 0.0072297 | 0.017546 | 0.00435 | 0.0047442 | 0.0027241 | 0.0028632 | 0.0050229 | 0.0023553 | 0 | 6.3468e-05 | 0.0017636 | 0.79932
kg | NPK (26-15-15), as P2O5, at plant (WFLDB)/RoW U | 0.1513 | 0.012775 | 0.029333 | 0.0093887 | 0.0998 | 0.0083381 | 0.018018 | 0.0050622 | 0.0049067 | 0.0028059 | 0.0029765 | 0.0050405 | 0.0019745 | 0 | 6.4667e-05 | 0.002309 | 0.86034
kg | Potash salt (with 10% K2O), at mine (WFLDB)/RER U | 0.0016832 | 0.00037055 | 0.0010894 | 7.8687e-05 | 0.00014462 | 3.1329e-05 | 0.00029064 | 0.0002072 | 4.0467e-05 | 0.00012289 | 0.00076741 | 7.1489e-05 | 3.5299e-06 | 0 | 7.2371e-07 | 2.9439e-06 | 0.0012467
kg | Potassium chloride (with 60% K2O), at plant (WFLDB)/RER U | 0.10006 | 0.019168 | 0.023409 | 0.013029 | 0.044448 | 0.0088984 | 0.006943 | 0.0051599 | 0.0096015 | 0.004407 | 0.0075678 | 0.0090726 | 0.0026323 | 0 | 8.0945e-05 | 0.0012436 | 0.38318
kg | Potassium chloride, as K2O, at plant (WFLDB)/RER U | 0.16676 | 0.031947 | 0.039015 | 0.021716 | 0.074081 | 0.014831 | 0.011572 | 0.0085999 | 0.016002 | 0.0073449 | 0.012613 | 0.015121 | 0.0043872 | 0 | 0.00013491 | 0.0020726 | 0.63863
kg | Potassium nitrate (with 14% N, 44% K2O), at plant (WFLDB)/CN U | 0.47333 | 0.049778 | 0.086006 | 0.022923 | 0.31463 | 0.028732 | 0.042375 | 0.018661 | 0.021834 | 0.009283 | 0.014899 | 0.014953 | 0.0030128 | 0 | 0.0001443 | 0.0048126 | 2.7123
kg | Potassium nitrate (with 14% N, 44% K2O), at plant (WFLDB)/RER U | 0.24312 | 0.025229 | 0.059758 | 0.022241 | 0.1359 | 0.014302 | 0.037706 | 0.010123 | 0.0081922 | 0.006913 | 0.0077498 | 0.014843 | 0.004352 | 0 | 0.00012352 | 0.0029228 | 1.1715
kg | Potassium nitrate (with 14% N, 44% K2O), at plant (WFLDB)/RNA U | 0.33234 | 0.025764 | 0.060762 | 0.020772 | 0.22505 | 0.015117 | 0.037239 | 0.01045 | 0.0085044 | 0.0068102 | 0.0084048 | 0.014826 | 0.0029211 | 0 | 0.000115 | 0.0029095 | 1.94
kg | Potassium nitrate (with 14% N, 44% K2O), at plant (WFLDB)/RoW U | 0.34477 | 0.026554 | 0.062451 | 0.020506 | 0.23526 | 0.016437 | 0.037466 | 0.011143 | 0.0085329 | 0.0068784 | 0.0085479 | 0.014854 | 0.0029321 | 0 | 0.00011504 | 0.0026055 | 2.0281
kg | Potassium nitrate, as K2O, at plant (WFLDB)/CN U | 0.30746 | 0.032334 | 0.055866 | 0.01489 | 0.20437 | 0.018663 | 0.027525 | 0.012122 | 0.014182 | 0.0060298 | 0.0096775 | 0.009713 | 0.001957 | 0 | 9.3729e-05 | 0.0031261 | 1.7618
kg | Potassium nitrate, as K2O, at plant (WFLDB)/RER U | 0.15792 | 0.016387 | 0.038816 | 0.014447 | 0.088272 | 0.0092898 | 0.024492 | 0.0065757 | 0.0053213 | 0.0044904 | 0.0050339 | 0.0096413 | 0.0028269 | 0 | 8.0236e-05 | 0.0018985 | 0.76097
kg | Potassium nitrate, as K2O, at plant (WFLDB)/RNA U | 0.21588 | 0.016735 | 0.039468 | 0.013492 | 0.14618 | 0.0098196 | 0.024189 | 0.0067876 | 0.0055241 | 0.0044236 | 0.0054594 | 0.0096304 | 0.0018974 | 0 | 7.4699e-05 | 0.0018899 | 1.2602
kg | Potassium nitrate, as K2O, at plant (WFLDB)/RoW U | 0.22395 | 0.017248 | 0.040566 | 0.01332 | 0.15281 | 0.010677 | 0.024336 | 0.0072377 | 0.0055426 | 0.0044679 | 0.0055523 | 0.0096483 | 0.0019046 | 0 | 7.4727e-05 | 0.0016924 | 1.3173
kg | Potassium nitrate, as N, at plant (WFLDB)/CN U | 2.4147 | 0.25394 | 0.43875 | 0.11694 | 1.605 | 0.14657 | 0.21617 | 0.0952 | 0.11138 | 0.047356 | 0.076004 | 0.076283 | 0.01537 | 0 | 0.00073611 | 0.024551 | 13.8364
kg | Potassium nitrate, as N, at plant (WFLDB)/RER U | 1.2403 | 0.1287 | 0.30485 | 0.11346 | 0.69326 | 0.072959 | 0.19235 | 0.051643 | 0.041792 | 0.035266 | 0.039535 | 0.075719 | 0.022201 | 0 | 0.00063015 | 0.01491 | 5.9764
kg | Potassium nitrate, as N, at plant (WFLDB)/RNA U | 1.6954 | 0.13143 | 0.30997 | 0.10596 | 1.148 | 0.07712 | 0.18997 | 0.053308 | 0.043384 | 0.034741 | 0.042876 | 0.075634 | 0.014902 | 0 | 0.00058666 | 0.014843 | 9.8969
kg | Potassium nitrate, as N, at plant (WFLDB)/RoW U | 1.7588 | 0.13546 | 0.31859 | 0.10461 | 1.2001 | 0.083853 | 0.19113 | 0.056843 | 0.04353 | 0.03509 | 0.043606 | 0.075774 | 0.014958 | 0 | 0.00058688 | 0.013291 | 10.346
kg | Triple superphosphate (with 46% P2O5), at plant (WFLDB)/RER U | 0.2013 | 0.0272 | 0.08459 | 0.016906 | 0.072604 | 0.056451 | 0.024897 | 0.0065779 | 0.017801 | 0.0028209 | 0.0032428 | 0.0011574 | 0.0069109 | 0 | 0.00023894 | 0.008599 | 0.6259
kg | Triple superphosphate, as P2O5, at plant (WFLDB)/RER U | 0.43761 | 0.05913 | 0.18389 | 0.036753 | 0.15784 | 0.12272 | 0.054123 | 0.0143 | 0.038698 | 0.0061323 | 0.0070496 | 0.0025162 | 0.015024 | 0 | 0.00051943 | 0.018693 | 1.3607
kg | Urea (with 46% N), at plant (WFLDB)/CN U | 0.61676 | 0.11052 | 0.13792 | 0.048514 | 0.31981 | 0.069478 | 0.039947 | 0.041008 | 0.05511 | 0.014398 | 0.028497 | 0.012949 | 0.0024458 | 0 | 0.0001835 | 0.032936 | 2.757
kg | Urea (with 46% N), at plant (WFLDB)/RER U | 0.23882 | 0.026388 | 0.04871 | 0.036635 | 0.12709 | 0.020906 | 0.022912 | 0.012027 | 0.0079364 | 0.0064239 | 0.004892 | 0.012499 | 0.0070538 | 0 | 0.00013148 | 0.01695 | 1.0956
kg | Urea (with 46% N), at plant (WFLDB)/RNA U | 0.24125 | 0.029165 | 0.052599 | 0.01796 | 0.14152 | 0.023554 | 0.022301 | 0.0131 | 0.010043 | 0.0060226 | 0.0067433 | 0.01252 | 0.0027352 | 0 | 8.5129e-05 | 0.0026202 | 1.22
kg | Urea (with 46% N), at plant (WFLDB)/RoW U | 0.30493 | 0.031041 | 0.056498 | 0.053411 | 0.16398 | 0.025977 | 0.022943 | 0.014596 | 0.010272 | 0.0061731 | 0.0075786 | 0.012553 | 0.0024473 | 0 | 8.6514e-05 | 0.038324 | 1.4136
kg | Urea ammonium nitrate (UAN) (with 30% N), at plant (WFLDB)/CN U | 0.515 | 0.075347 | 0.10423 | 0.026227 | 0.3092 | 0.045504 | 0.039943 | 0.027942 | 0.037337 | 0.010067 | 0.01878 | 0.0092625 | 0.0017201 | 0 | 0.00012796 | 0.015117 | 2.6655
kg | Urea ammonium nitrate (UAN) (with 30% N), at plant (WFLDB)/RER U | 0.2012 | 0.01907 | 0.045886 | 0.022605 | 0.11364 | 0.013844 | 0.028532 | 0.0085255 | 0.0059109 | 0.0046333 | 0.0035099 | 0.0089719 | 0.0057168 | 0 | 9.038e-05 | 0.0078255 | 0.97969
kg | Urea ammonium nitrate (UAN) (with 30% N), at plant (WFLDB)/RNA U | 0.25073 | 0.020221 | 0.04666 | 0.014856 | 0.16899 | 0.014639 | 0.027665 | 0.0089145 | 0.0069133 | 0.0043933 | 0.0043558 | 0.0089729 | 0.0026931 | 0 | 6.2431e-05 | 0.0031276 | 1.4568
kg | Urea ammonium nitrate (UAN) (with 30% N), at plant (WFLDB)/RoW U | 0.2857 | 0.022078 | 0.050213 | 0.026743 | 0.18667 | 0.016959 | 0.028448 | 0.010353 | 0.0071763 | 0.0045486 | 0.0048074 | 0.0090091 | 0.0021822 | 0 | 6.4228e-05 | 0.015488 | 1.6092
kg | Urea ammonium nitrate (UAN), as N, at plant (WFLDB)/CN U | 1.7167 | 0.25116 | 0.34742 | 0.087424 | 1.0307 | 0.15168 | 0.13314 | 0.09314 | 0.12446 | 0.033558 | 0.0626 | 0.030875 | 0.0057337 | 0 | 0.00042654 | 0.050389 | 8.8852
kg | Urea ammonium nitrate (UAN), as N, at plant (WFLDB)/RER U | 0.67068 | 0.063566 | 0.15295 | 0.075348 | 0.37881 | 0.046146 | 0.095106 | 0.028418 | 0.019703 | 0.015444 | 0.0117 | 0.029906 | 0.019056 | 0 | 0.00030127 | 0.026085 | 3.2656
kg | Urea ammonium nitrate (UAN), as N, at plant (WFLDB)/RNA U | 0.83575 | 0.067404 | 0.15553 | 0.04952 | 0.5633 | 0.048798 | 0.092216 | 0.029715 | 0.023044 | 0.014644 | 0.014519 | 0.02991 | 0.0089772 | 0 | 0.0002081 | 0.010425 | 4.856
kg | Urea ammonium nitrate (UAN), as N, at plant (WFLDB)/RoW U | 0.95235 | 0.073594 | 0.16738 | 0.089144 | 0.62223 | 0.056528 | 0.094825 | 0.034511 | 0.023921 | 0.015162 | 0.016025 | 0.03003 | 0.007274 | 0 | 0.00021409 | 0.051626 | 5.3641
kg | Urea, as N, at plant (WFLDB)/CN U | 1.3408 | 0.24025 | 0.29983 | 0.10547 | 0.69524 | 0.15104 | 0.086842 | 0.089148 | 0.1198 | 0.031301 | 0.06195 | 0.028151 | 0.005317 | 0 | 0.00039892 | 0.071599 | 5.9934
kg | Urea, as N, at plant (WFLDB)/RER U | 0.51918 | 0.057365 | 0.10589 | 0.07964 | 0.27628 | 0.045449 | 0.049808 | 0.026147 | 0.017253 | 0.013965 | 0.010635 | 0.027172 | 0.015334 | 0 | 0.00028582 | 0.036848 | 2.3817
kg | Urea, as N, at plant (WFLDB)/RNA U | 0.52445 | 0.063402 | 0.11434 | 0.039044 | 0.30766 | 0.051205 | 0.048481 | 0.028477 | 0.021832 | 0.013093 | 0.014659 | 0.027217 | 0.005946 | 0 | 0.00018506 | 0.0056961 | 2.6522
kg | Urea, as N, at plant (WFLDB)/RoW U | 0.66288 | 0.067481 | 0.12282 | 0.11611 | 0.35647 | 0.056471 | 0.049875 | 0.03173 | 0.022331 | 0.01342 | 0.016475 | 0.027289 | 0.0053201 | 0 | 0.00018807 | 0.083314 | 3.073
chemicals, pesticides
kg | Fungicide, unspecified, mix for cereal crops, at plant (WFLDB)/GLO U | 1.8595 | 0.25656 | 0.55887 | 0.1105 | 0.93356 | 0.33354 | 0.16035 | 0.11735 | 0.085304 | 0.0539 | 0.064982 | 0.069129 | 0.058429 | 0 | 0.0011491 | -0.018204 | 8.048
kg | Fungicide, unspecified, mix for citrus, at plant (WFLDB)/GLO U | 3.1332 | 0.29004 | 1.5901 | 0.47805 | 0.775 | 1.0213 | 0.33237 | 0.13236 | 0.075006 | 0.082674 | 0.23644 | 0.39109 | 0.060664 | 0 | 0.001103 | 0.02519 | 6.681
kg | Fungicide, unspecified, mix for fruit tree, at plant (WFLDB)/GLO U | 2.0457 | 0.1707 | 1.0834 | 0.39084 | 0.40078 | 0.74971 | 0.16997 | 0.076884 | 0.042455 | 0.051362 | 0.16374 | 0.35123 | 0.027643 | 0 | 0.00055249 | 0.011413 | 3.455
kg | Fungicide, unspecified, mix for grapes and wine, at plant (WFLDB)/GLO U | 0.40314 | 0.033338 | 0.19883 | 0.06671 | 0.10426 | 0.15357 | 0.025293 | 0.017277 | 0.0088039 | 0.0072576 | 0.01997 | 0.057305 | 0.0062026 | 0 | 9.6429e-05 | 0.0031062 | 0.89878
kg | Fungicide, unspecified, mix for maize crops, at plant (WFLDB)/GLO U | 2.66 | 0.31489 | 1.1701 | 0.18223 | 0.99282 | 0.62213 | 0.38459 | 0.15275 | 0.084697 | 0.077437 | 0.16338 | 0.070513 | 0.081863 | 0 | 0.0013676 | 0.028483 | 8.5588
kg | Fungicide, unspecified, mix for oil seed crops, at plant (WFLDB)/GLO U | 3.5607 | 0.42555 | 1.3935 | 0.22277 | 1.5188 | 1.0143 | 0.26904 | 0.19597 | 0.13792 | 0.091655 | 0.11023 | 0.14419 | 0.095717 | 0 | 0.0018436 | -0.01898 | 13.0933
kg | Fungicide, unspecified, mix for potato, at plant (WFLDB)/GLO U | 2.8582 | 0.21381 | 1.4437 | 0.51937 | 0.68135 | 1.1194 | 0.1873 | 0.096467 | 0.064218 | 0.053124 | 0.13699 | 0.4469 | 0.047894 | 0 | 0.00076925 | 0.02381 | 5.8737
kg | Fungicide, unspecified, mix for sugar beet, at plant (WFLDB)/GLO U | 0.91988 | 0.10891 | 0.3752 | 0.05134 | 0.38444 | 0.28045 | 0.067159 | 0.051917 | 0.034042 | 0.02295 | 0.027586 | 0.031545 | 0.023422 | 0 | 0.00044785 | -0.0040749 | 3.3141
kg | Fungicide, unspecified, mix for vegetables, at plant (WFLDB)/GLO U | 2.0816 | 0.17291 | 1.0825 | 0.3903 | 0.43588 | 0.74978 | 0.17352 | 0.076923 | 0.044776 | 0.051216 | 0.15921 | 0.34354 | 0.031952 | 0 | 0.00058879 | 0.014217 | 3.7576
kg | Herbicide, unspecified, mix for cereal crops, at plant (WFLDB)/GLO U | 2.3222 | 0.31041 | 0.86414 | 0.16665 | 0.98104 | 0.50832 | 0.26117 | 0.16141 | 0.08133 | 0.067676 | 0.094647 | 0.067384 | 0.071451 | 0 | 0.0011141 | 0.026699 | 8.4572
kg | Herbicide, unspecified, mix for citrus, at plant (WFLDB)/GLO U | 2.6328 | 0.30734 | 1.1862 | 0.1815 | 0.95777 | 0.63269 | 0.3883 | 0.14976 | 0.081182 | 0.076395 | 0.1652 | 0.06807 | 0.080548 | 0 | 0.00133 | 0.031556 | 8.2566
kg | Herbicide, unspecified, mix for fruit tree, at plant (WFLDB)/GLO U | 2.417 | 0.30329 | 0.97094 | 0.17292 | 0.96985 | 0.53575 | 0.31217 | 0.15247 | 0.080265 | 0.070554 | 0.12302 | 0.067356 | 0.075298 | 0 | 0.0011923 | 0.029078 | 8.3608
kg | Herbicide, unspecified, mix for grapes and wine, at plant (WFLDB)/GLO U | 2.4686 | 0.30286 | 1.0146 | 0.1753 | 0.97587 | 0.54884 | 0.33361 | 0.15048 | 0.08039 | 0.071987 | 0.13213 | 0.067832 | 0.076642 | 0 | 0.0012192 | 0.029611 | 8.4127
kg | Herbicide, unspecified, mix for maize crops, at plant (WFLDB)/GLO U | 4.2998 | 0.56312 | 2.2156 | 0.21241 | 1.3088 | 1.5834 | 0.537 | 0.38461 | 0.099456 | 0.079054 | 0.095107 | 0.086865 | 0.085269 | 0 | 0.0012885 | 0.038987 | 11.2824
kg | Herbicide, unspecified, mix for oil seed crops, at plant (WFLDB)/GLO U | 3.4732 | 0.68432 | 1.5808 | 0.16546 | 1.0426 | 0.76998 | 0.74593 | 0.5378 | 0.079756 | 0.066763 | 0.064913 | 0.069982 | 0.061891 | 0 | 0.00099904 | 0.032588 | 8.988
kg | Herbicide, unspecified, mix for potato, at plant (WFLDB)/GLO U | 2.5474 | 0.38145 | 0.81971 | 0.16798 | 1.1783 | 0.4343 | 0.3122 | 0.21607 | 0.093946 | 0.071428 | 0.073208 | 0.070999 | 0.082474 | 0 | 0.0012432 | 0.013265 | 10.1576
kg | Herbicide, unspecified, mix for sugar beet, at plant (WFLDB)/GLO U | 4.4536 | 0.55513 | 1.7868 | 0.26757 | 1.8441 | 1.2028 | 0.43959 | 0.27797 | 0.15495 | 0.12222 | 0.14441 | 0.14789 | 0.12398 | 0 | 0.0020633 | -0.0063619 | 15.8973
kg | Herbicide, unspecified, mix for vegetables, at plant (WFLDB)/GLO U | 3.1102 | 0.4589 | 1.3788 | 0.16834 | 1.1042 | 0.8628 | 0.44736 | 0.30482 | 0.084842 | 0.069237 | 0.068606 | 0.07221 | 0.065756 | 0 | 0.0010599 | 0.029316 | 9.5187
kg | Insecticide, unspecified, mix for cereal crops, at plant (WFLDB)/GLO U | 2.7939 | 0.3694 | 1.0144 | 0.17667 | 1.2334 | 0.52702 | 0.34466 | 0.1747 | 0.10761 | 0.087094 | 0.14271 | 0.08275 | 0.088727 | 0 | 0.001589 | 0.0036047 | 10.6329
kg | Insecticide, unspecified, mix for citrus, at plant (WFLDB)/GLO U | 1.993 | 0.23266 | 0.89794 | 0.1374 | 0.72503 | 0.47894 | 0.29395 | 0.11337 | 0.061455 | 0.057831 | 0.12505 | 0.051529 | 0.060975 | 0 | 0.0010068 | 0.023888 | 6.2503
kg | Insecticide, unspecified, mix for fruit tree, at plant (WFLDB)/GLO U | 2.6092 | 0.31142 | 1.1403 | 0.17786 | 0.97965 | 0.6045 | 0.37801 | 0.15205 | 0.082981 | 0.076387 | 0.15781 | 0.069852 | 0.080349 | 0 | 0.0013303 | 0.026327 | 8.4452
kg | Insecticide, unspecified, mix for grapes and wine, at plant (WFLDB)/GLO U | 2.5988 | 0.31323 | 1.1199 | 0.17624 | 0.98937 | 0.59198 | 0.37344 | 0.15306 | 0.08378 | 0.076384 | 0.15453 | 0.070645 | 0.08026 | 0 | 0.0013304 | 0.024003 | 8.529
kg | Insecticide, unspecified, mix for maize crops, at plant (WFLDB)/GLO U | 2.652 | 0.37215 | 0.83945 | 0.16506 | 1.2753 | 0.41587 | 0.30992 | 0.17919 | 0.11081 | 0.082144 | 0.11366 | 0.09165 | 0.086735 | 0 | 0.0015405 | -0.014865 | 10.9943
kg | Insecticide, unspecified, mix for oil seed crops, at plant (WFLDB)/GLO U | 2.738 | 0.36021 | 1.0271 | 0.17056 | 1.1801 | 0.53912 | 0.34485 | 0.171 | 0.10162 | 0.087594 | 0.14314 | 0.075813 | 0.085801 | 0 | 0.0015186 | 0.0074315 | 10.1735
kg | Insecticide, unspecified, mix for potato, at plant (WFLDB)/GLO U | 2.5435 | 0.32202 | 1.0163 | 0.16791 | 1.0373 | 0.5284 | 0.35007 | 0.15802 | 0.087717 | 0.07629 | 0.13786 | 0.074558 | 0.079734 | 0 | 0.0013297 | 0.012293 | 8.9419
kg | Insecticide, unspecified, mix for sugar beet, at plant (WFLDB)/GLO U | 2.7594 | 0.37836 | 0.90882 | 0.17462 | 1.2976 | 0.45714 | 0.32527 | 0.18016 | 0.11393 | 0.084269 | 0.12641 | 0.092631 | 0.089837 | 0 | 0.0016159 | -0.009462 | 11.1866
kg | Insecticide, unspecified, mix for vegetables, at plant (WFLDB)/GLO U | 2.5137 | 0.32795 | 0.95433 | 0.16307 | 1.0684 | 0.4902 | 0.33628 | 0.16131 | 0.090277 | 0.076356 | 0.12785 | 0.077082 | 0.07954 | 0 | 0.0013314 | 0.0051201 | 9.21
kg | Pesticide, unspecified, mix for cereal crops, at plant (WFLDB)/GLO U | 2.239 | 0.30077 | 0.80764 | 0.15608 | 0.97454 | 0.4753 | 0.24285 | 0.15317 | 0.082348 | 0.065252 | 0.089491 | 0.067869 | 0.069149 | 0 | 0.0011255 | 0.017937 | 8.4012
kg | Pesticide, unspecified, mix for citrus, at plant (WFLDB)/GLO U | 2.5799 | 0.28981 | 1.1891 | 0.21716 | 0.88381 | 0.66023 | 0.36104 | 0.13987 | 0.07631 | 0.073624 | 0.16785 | 0.11321 | 0.073651 | 0 | 0.0012313 | 0.029067 | 7.619
kg | Pesticide, unspecified, mix for fruit tree, at plant (WFLDB)/GLO U | 2.1729 | 0.20764 | 1.0768 | 0.33269 | 0.5558 | 0.70156 | 0.21758 | 0.097233 | 0.053044 | 0.05736 | 0.15762 | 0.27493 | 0.041217 | 0 | 0.00074456 | 0.015797 | 4.7914
kg | Pesticide, unspecified, mix for grapes and wine, at plant (WFLDB)/GLO U | 0.54902 | 0.052308 | 0.25699 | 0.074321 | 0.16541 | 0.18167 | 0.047273 | 0.026627 | 0.013849 | 0.011833 | 0.028045 | 0.05807 | 0.01117 | 0 | 0.00017614 | 0.0049055 | 1.4259
kg | Pesticide, unspecified, mix for maize crops, at plant (WFLDB)/GLO U | 4.2175 | 0.553 | 2.1501 | 0.21021 | 1.3043 | 1.5271 | 0.52639 | 0.37408 | 0.099763 | 0.079161 | 0.096532 | 0.086892 | 0.085293 | 0 | 0.0012994 | 0.036728 | 11.2436
kg | Pesticide, unspecified, mix for oil seed crops, at plant (WFLDB)/GLO U | 3.4478 | 0.63448 | 1.5288 | 0.17317 | 1.1114 | 0.7902 | 0.66388 | 0.47502 | 0.08841 | 0.071041 | 0.074716 | 0.07992 | 0.067484 | 0 | 0.0011348 | 0.024627 | 9.581
kg | Pesticide, unspecified, mix for potato, at plant (WFLDB)/GLO U | 2.8245 | 0.2471 | 1.3412 | 0.45429 | 0.78191 | 0.99736 | 0.21567 | 0.11903 | 0.070556 | 0.05751 | 0.12819 | 0.37633 | 0.055179 | 0 | 0.00087519 | 0.0219 | 6.7406
kg | Pesticide, unspecified, mix for sugar beet, at plant (WFLDB)/GLO U | 3.6283 | 0.45351 | 1.443 | 0.21782 | 1.5139 | 0.96616 | 0.3571 | 0.22591 | 0.1279 | 0.099707 | 0.11979 | 0.12075 | 0.10148 | 0 | 0.0017089 | -0.0061215 | 13.0509
kg | Pesticide, unspecified, mix for vegetables, at plant (WFLDB)/GLO U | 2.4198 | 0.27183 | 1.1446 | 0.29856 | 0.70487 | 0.74395 | 0.27024 | 0.15027 | 0.061964 | 0.059601 | 0.13036 | 0.23298 | 0.047741 | 0 | 0.00081995 | 0.01702 | 6.0764
chemicals, pesticides, emissions mix
kg | Emissions from fungicides, unspecified, mix for cereal crops, at farm (WFLDB)/GLO S | 0.046524 | 0.0082337 | 0.038291 | 0 | 0 | 0 | 0 | 0 | 0 | 0.0082337 | 0.038291 | 0 | 0 | 0 | 0 | 0 | 0
kg | Emissions from fungicides, unspecified, mix for citrus, at farm (WFLDB)/GLO S | 15.0678 | 0.00077762 | 15.0671 | 0 | 0 | 0 | 0 | 0 | 0 | 0.00077762 | 15.0671 | 0 | 0 | 0 | 0 | 0 | 0
kg | Emissions from fungicides, unspecified, mix for fruit tree, at farm (WFLDB)/GLO S | 15.0627 | 0.00071842 | 15.062 | 0 | 0 | 0 | 0 | 0 | 0 | 0.00071842 | 15.062 | 0 | 0 | 0 | 0 | 0 | 0
kg | Emissions from fungicides, unspecified, mix for grapes and wine, at farm (WFLDB)/GLO S | 0.0036971 | 0.00020774 | 0.0034894 | 0 | 0 | 0 | 0 | 0 | 0 | 0.00020774 | 0.0034894 | 0 | 0 | 0 | 0 | 0 | 0
kg | Emissions from fungicides, unspecified, mix for maize crops, at farm (WFLDB)/GLO S | 0.010634 | 0.00047891 | 0.010155 | 0 | 0 | 0 | 0 | 0 | 0 | 0.00047891 | 0.010155 | 0 | 0 | 0 | 0 | 0 | 0
kg | Emissions from fungicides, unspecified, mix for oil seed crops, at farm (WFLDB)/GLO S | 0.1011 | 0.0077547 | 0.093346 | 0 | 0 | 0 | 0 | 0 | 0 | 0.0077547 | 0.093346 | 0 | 0 | 0 | 0 | 0 | 0
kg | Emissions from fungicides, unspecified, mix for potato, at farm (WFLDB)/GLO S | 0.034341 | 0.0019047 | 0.032436 | 0 | 0 | 0 | 0 | 0 | 0 | 0.0019047 | 0.032436 | 0 | 0 | 0 | 0 | 0 | 0
kg | Emissions from fungicides, unspecified, mix for sugar beet, at farm (WFLDB)/GLO S | 0.02885 | 0.0018213 | 0.027029 | 0 | 0 | 0 | 0 | 0 | 0 | 0.0018213 | 0.027029 | 0 | 0 | 0 | 0 | 0 | 0
kg | Emissions from fungicides, unspecified, mix for vegetables, at farm (WFLDB)/GLO S | 12.7949 | 0.00091508 | 12.794 | 0 | 0 | 0 | 0 | 0 | 0 | 0.00091508 | 12.794 | 0 | 0 | 0 | 0 | 0 | 0
kg | Emissions from herbicides, unspecified, mix for cereal crops, at farm (WFLDB)/GLO S | 0.013185 | 0.0003387 | 0.012847 | 0 | 0 | 0 | 0 | 0 | 0 | 0.0003387 | 0.012847 | 0 | 0 | 0 | 0 | 0 | 0
kg | Emissions from herbicides, unspecified, mix for citrus, at farm (WFLDB)/GLO S | 0.031886 | 0.0030186 | 0.028867 | 0 | 0 | 0 | 0 | 0 | 0 | 0.0030186 | 0.028867 | 0 | 0 | 0 | 0 | 0 | 0
kg | Emissions from herbicides, unspecified, mix for fruit tree, at farm (WFLDB)/GLO S | 0.031886 | 0.0030186 | 0.028867 | 0 | 0 | 0 | 0 | 0 | 0 | 0.0030186 | 0.028867 | 0 | 0 | 0 | 0 | 0 | 0
kg | Emissions from herbicides, unspecified, mix for grapes and wine, at farm (WFLDB)/GLO S | 0.028323 | 0.0053297 | 0.022993 | 0 | 0 | 0 | 0 | 0 | 0 | 0.0053297 | 0.022993 | 0 | 0 | 0 | 0 | 0 | 0
kg | Emissions from herbicides, unspecified, mix for maize crops, at farm (WFLDB)/GLO S | 0.07938 | 0.026947 | 0.052433 | 0 | 0 | 0 | 0 | 0 | 0 | 0.026947 | 0.052433 | 0 | 0 | 0 | 0 | 0 | 0
kg | Emissions from herbicides, unspecified, mix for oil seed crops, at farm (WFLDB)/GLO S | 0.037093 | 0.0036547 | 0.033438 | 0 | 0 | 0 | 0 | 0 | 0 | 0.0036547 | 0.033438 | 0 | 0 | 0 | 0 | 0 | 0
kg | Emissions from herbicides, unspecified, mix for potato, at farm (WFLDB)/GLO S | 0.062548 | 0.0063673 | 0.056181 | 0 | 0 | 0 | 0 | 0 | 0 | 0.0063673 | 0.056181 | 0 | 0 | 0 | 0 | 0 | 0
kg | Emissions from herbicides, unspecified, mix for sugar beet, at farm (WFLDB)/GLO S | 0.015615 | 0.0033016 | 0.012314 | 0 | 0 | 0 | 0 | 0 | 0 | 0.0033016 | 0.012314 | 0 | 0 | 0 | 0 | 0 | 0
kg | Emissions from herbicides, unspecified, mix for vegetables, at farm (WFLDB)/GLO S | 0.063545 | 0.0091424 | 0.054402 | 0 | 0 | 0 | 0 | 0 | 0 | 0.0091424 | 0.054402 | 0 | 0 | 0 | 0 | 0 | 0
kg | Emissions from insecticides, unspecified, mix for cereal crops, at farm (WFLDB)/GLO S | 0.19601 | 0.032016 | 0.164 | 0 | 0 | 0 | 0 | 0 | 0 | 0.032016 | 0.164 | 0 | 0 | 0 | 0 | 0 | 0
kg | Emissions from insecticides, unspecified, mix for citrus, at farm (WFLDB)/GLO S | 0.26205 | 0.053272 | 0.20877 | 0 | 0 | 0 | 0 | 0 | 0 | 0.053272 | 0.20877 | 0 | 0 | 0 | 0 | 0 | 0
kg | Emissions from insecticides, unspecified, mix for fruit tree, at farm (WFLDB)/GLO S | 0.24347 | 0.048477 | 0.195 | 0 | 0 | 0 | 0 | 0 | 0 | 0.048477 | 0.195 | 0 | 0 | 0 | 0 | 0 | 0
kg | Emissions from insecticides, unspecified, mix for grapes and wine, at farm (WFLDB)/GLO S | 0.23522 | 0.046346 | 0.18887 | 0 | 0 | 0 | 0 | 0 | 0 | 0.046346 | 0.18887 | 0 | 0 | 0 | 0 | 0 | 0
kg | Emissions from insecticides, unspecified, mix for maize crops, at farm (WFLDB)/GLO S | 0.095963 | 0.013638 | 0.082326 | 0 | 0 | 0 | 0 | 0 | 0 | 0.013638 | 0.082326 | 0 | 0 | 0 | 0 | 0 | 0
kg | Emissions from insecticides, unspecified, mix for oil seed crops, at farm (WFLDB)/GLO S | 0.23403 | 0.035053 | 0.19897 | 0 | 0 | 0 | 0 | 0 | 0 | 0.035053 | 0.19897 | 0 | 0 | 0 | 0 | 0 | 0
kg | Emissions from insecticides, unspecified, mix for potato, at farm (WFLDB)/GLO S | 0.19348 | 0.035585 | 0.1579 | 0 | 0 | 0 | 0 | 0 | 0 | 0.035585 | 0.1579 | 0 | 0 | 0 | 0 | 0 | 0
kg | Emissions from insecticides, unspecified, mix for sugar beet, at farm (WFLDB)/GLO S | 0.11321 | 0.019657 | 0.093549 | 0 | 0 | 0 | 0 | 0 | 0 | 0.019657 | 0.093549 | 0 | 0 | 0 | 0 | 0 | 0
kg | Emissions from insecticides, unspecified, mix for vegetables, at farm (WFLDB)/GLO S | 0.16816 | 0.029033 | 0.13912 | 0 | 0 | 0 | 0 | 0 | 0 | 0.029033 | 0.13912 | 0 | 0 | 0 | 0 | 0 | 0
kg | Emissions from pesticides, unspecified, mix for cereal crops, at farm (WFLDB)/GLO S | 0.021348 | 0.0021555 | 0.019192 | 0 | 0 | 0 | 0 | 0 | 0 | 0.0021555 | 0.019192 | 0 | 0 | 0 | 0 | 0 | 0
kg | Emissions from pesticides, unspecified, mix for citrus, at farm (WFLDB)/GLO S | 2.3333 | 0.012733 | 2.3206 | 0 | 0 | 0 | 0 | 0 | 0 | 0.012733 | 2.3206 | 0 | 0 | 0 | 0 | 0 | 0
kg | Emissions from pesticides, unspecified, mix for fruit tree, at farm (WFLDB)/GLO S | 11.034 | 0.0077037 | 11.0263 | 0 | 0 | 0 | 0 | 0 | 0 | 0.0077037 | 11.0263 | 0 | 0 | 0 | 0 | 0 | 0
kg | Emissions from pesticides, unspecified, mix for grapes and wine, at farm (WFLDB)/GLO S | 0.0074899 | 0.00097644 | 0.0065134 | 0 | 0 | 0 | 0 | 0 | 0 | 0.00097644 | 0.0065134 | 0 | 0 | 0 | 0 | 0 | 0
kg | Emissions from pesticides, unspecified, mix for maize crops, at farm (WFLDB)/GLO S | 0.079356 | 0.02615 | 0.053206 | 0 | 0 | 0 | 0 | 0 | 0 | 0.02615 | 0.053206 | 0 | 0 | 0 | 0 | 0 | 0
kg | Emissions from pesticides, unspecified, mix for oil seed crops, at farm (WFLDB)/GLO S | 0.055261 | 0.0057576 | 0.049503 | 0 | 0 | 0 | 0 | 0 | 0 | 0.0057576 | 0.049503 | 0 | 0 | 0 | 0 | 0 | 0
kg | Emissions from pesticides, unspecified, mix for potato, at farm (WFLDB)/GLO S | 0.045563 | 0.003985 | 0.041578 | 0 | 0 | 0 | 0 | 0 | 0 | 0.003985 | 0.041578 | 0 | 0 | 0 | 0 | 0 | 0
kg | Emissions from pesticides, unspecified, mix for sugar beet, at farm (WFLDB)/GLO S | 0.025094 | 0.0041504 | 0.020943 | 0 | 0 | 0 | 0 | 0 | 0 | 0.0041504 | 0.020943 | 0 | 0 | 0 | 0 | 0 | 0
kg | Emissions from pesticides, unspecified, mix for vegetables, at farm (WFLDB)/GLO S | 7.5897 | 0.007073 | 7.5826 | 0 | 0 | 0 | 0 | 0 | 0 | 0.007073 | 7.5826 | 0 | 0 | 0 | 0 | 0 | 0
chemicals, pesticides, emissions mix families
kg | Emission from fungicides, unspecified, family [sulfonyl]urea-compound (WFLDB)/GLO S | 0.00023701 | 0 | 0.00023701 | 0 | 0 | 0 | 0 | 0 | 0 | 0 | 0.00023701 | 0 | 0 | 0 | 0 | 0 | 0
kg | Emission from fungicides, unspecified, family [thio]carbamate-compound (WFLDB)/GLO S | 0.0058779 | 0.0010385 | 0.0048394 | 0 | 0 | 0 | 0 | 0 | 0 | 0.0010385 | 0.0048394 | 0 | 0 | 0 | 0 | 0 | 0
kg | Emission from fungicides, unspecified, family Acetamide-anillide-compound, unspecified (WFLDB)/GLO S | 0.0015427 | 0 | 0.0015427 | 0 | 0 | 0 | 0 | 0 | 0 | 0 | 0.0015427 | 0 | 0 | 0 | 0 | 0 | 0
kg | Emission from fungicides, unspecified, family Benzimidazole-compound (WFLDB)/GLO S | 0.32901 | 0 | 0.32901 | 0 | 0 | 0 | 0 | 0 | 0 | 0 | 0.32901 | 0 | 0 | 0 | 0 | 0 | 0
kg | Emission from fungicides, unspecified, family Benzo[thia]diazole-compound (WFLDB)/GLO S | 0.0027646 | 0 | 0.0027646 | 0 | 0 | 0 | 0 | 0 | 0 | 0 | 0.0027646 | 0 | 0 | 0 | 0 | 0 | 0
kg | Emission from fungicides, unspecified, family Captan (WFLDB)/GLO S | 0.014547 | 0.00082708 | 0.01372 | 0 | 0 | 0 | 0 | 0 | 0 | 0.00082708 | 0.01372 | 0 | 0 | 0 | 0 | 0 | 0
kg | Emission from fungicides, unspecified, family Chlorothalonil (WFLDB)/GLO S | 0.28501 | 0.0016928 | 0.28332 | 0 | 0 | 0 | 0 | 0 | 0 | 0.0016928 | 0.28332 | 0 | 0 | 0 | 0 | 0 | 0
kg | Emission from fungicides, unspecified, family Chlortoluron (WFLDB)/GLO S | 0.0063798 | 0 | 0.0063798 | 0 | 0 | 0 | 0 | 0 | 0 | 0 | 0.0063798 | 0 | 0 | 0 | 0 | 0 | 0
kg | Emission from fungicides, unspecified, family Copper oxide (WFLDB)/GLO S | 143.3306 | 0 | 143.3306 | 0 | 0 | 0 | 0 | 0 | 0 | 0 | 143.3306 | 0 | 0 | 0 | 0 | 0 | 0
kg | Emission from fungicides, unspecified, family Cyclic N-compound (WFLDB)/GLO S | 0.028598 | 0.010777 | 0.017821 | 0 | 0 | 0 | 0 | 0 | 0 | 0.010777 | 0.017821 | 0 | 0 | 0 | 0 | 0 | 0
kg | Emission from fungicides, unspecified, family Dithiocarbamate-compound (WFLDB)/GLO S | 0.030809 | 0.0017311 | 0.029078 | 0 | 0 | 0 | 0 | 0 | 0 | 0.0017311 | 0.029078 | 0 | 0 | 0 | 0 | 0 | 0
kg | Emission from fungicides, unspecified, family Folpet (WFLDB)/GLO S | 0.11626 | 0.00066516 | 0.11559 | 0 | 0 | 0 | 0 | 0 | 0 | 0.00066516 | 0.11559 | 0 | 0 | 0 | 0 | 0 | 0
kg | Emission from fungicides, unspecified, family Fosetyl-Al (WFLDB)/GLO S | 0 | 0 | 0 | 0 | 0 | 0 | 0 | 0 | 0 | 0 | 0 | 0 | 0 | 0 | 0 | 0 | 0
kg | Emission from fungicides, unspecified, family Mancozeb (WFLDB)/GLO S | 0.067228 | 0 | 0.067228 | 0 | 0 | 0 | 0 | 0 | 0 | 0 | 0.067228 | 0 | 0 | 0 | 0 | 0 | 0
kg | Emission from fungicides, unspecified, family Nitrile-compound (WFLDB)/GLO S | 0.090777 | 0 | 0.090777 | 0 | 0 | 0 | 0 | 0 | 0 | 0 | 0.090777 | 0 | 0 | 0 | 0 | 0 | 0
kg | Emission from fungicides, unspecified, family Organophosphorus-compound (WFLDB)/GLO S | 0.0098268 | 1.6192e-05 | 0.0098107 | 0 | 0 | 0 | 0 | 0 | 0 | 1.6192e-05 | 0.0098107 | 0 | 0 | 0 | 0 | 0 | 0
kg | Emission from fungicides, unspecified, family Phenoxy-compound (WFLDB)/GLO S | 0.27142 | 0 | 0.27142 | 0 | 0 | 0 | 0 | 0 | 0 | 0 | 0.27142 | 0 | 0 | 0 | 0 | 0 | 0
kg | Emission from fungicides, unspecified, family Sulfur (WFLDB)/GLO S | 0 | 0 | 0 | 0 | 0 | 0 | 0 | 0 | 0 | 0 | 0 | 0 | 0 | 0 | 0 | 0 | 0
kg | Emission from fungicides, unspecified, family Triazine-compound (WFLDB)/GLO S | 0.0018951 | 0 | 0.0018951 | 0 | 0 | 0 | 0 | 0 | 0 | 0 | 0.0018951 | 0 | 0 | 0 | 0 | 0 | 0
kg | Emission from herbicides, unspecified, family [sulfonyl]urea-compound (WFLDB)/GLO S | 0.021411 | 0 | 0.021411 | 0 | 0 | 0 | 0 | 0 | 0 | 0 | 0.021411 | 0 | 0 | 0 | 0 | 0 | 0
kg | Emission from herbicides, unspecified, family [thio]carbamate-compound (WFLDB)/GLO S | 0.0025262 | 0 | 0.0025262 | 0 | 0 | 0 | 0 | 0 | 0 | 0 | 0.0025262 | 0 | 0 | 0 | 0 | 0 | 0
kg | Emission from herbicides, unspecified, family 2,4-dichlorotoluene (WFLDB)/GLO S | 0.00094325 | 0 | 0.00094325 | 0 | 0 | 0 | 0 | 0 | 0 | 0 | 0.00094325 | 0 | 0 | 0 | 0 | 0 | 0
kg | Emission from herbicides, unspecified, family Acetamide-anillide-compound (WFLDB)/GLO S | 0.052994 | 0.01426 | 0.038734 | 0 | 0 | 0 | 0 | 0 | 0 | 0.01426 | 0.038734 | 0 | 0 | 0 | 0 | 0 | 0
kg | Emission from herbicides, unspecified, family Aclonifen (WFLDB)/GLO S | 0.20374 | 0 | 0.20374 | 0 | 0 | 0 | 0 | 0 | 0 | 0 | 0.20374 | 0 | 0 | 0 | 0 | 0 | 0
kg | Emission from herbicides, unspecified, family Atrazine (WFLDB)/GLO S | 0.25105 | 0.1334 | 0.11765 | 0 | 0 | 0 | 0 | 0 | 0 | 0.1334 | 0.11765 | 0 | 0 | 0 | 0 | 0 | 0
kg | Emission from herbicides, unspecified, family Benzimidazole-compound (WFLDB)/GLO S | 0.0027474 | 0 | 0.0027474 | 0 | 0 | 0 | 0 | 0 | 0 | 0 | 0.0027474 | 0 | 0 | 0 | 0 | 0 | 0
kg | Emission from herbicides, unspecified, family Benzo[thia]diazole-compound (WFLDB)/GLO S | 0.00047677 | 0 | 0.00047677 | 0 | 0 | 0 | 0 | 0 | 0 | 0 | 0.00047677 | 0 | 0 | 0 | 0 | 0 | 0
kg | Emission from herbicides, unspecified, family Benzoic-compound (WFLDB)/GLO S | 0.0039815 | 0 | 0.0039815 | 0 | 0 | 0 | 0 | 0 | 0 | 0 | 0.0039815 | 0 | 0 | 0 | 0 | 0 | 0
kg | Emission from herbicides, unspecified, family Bipyridylium-compound (WFLDB)/GLO S | 0.1667 | 0 | 0.1667 | 0 | 0 | 0 | 0 | 0 | 0 | 0 | 0.1667 | 0 | 0 | 0 | 0 | 0 | 0
kg | Emission from herbicides, unspecified, family Cyclic N-compound (WFLDB)/GLO S | 0.051973 | 0 | 0.051973 | 0 | 0 | 0 | 0 | 0 | 0 | 0 | 0.051973 | 0 | 0 | 0 | 0 | 0 | 0
kg | Emission from herbicides, unspecified, family Dinitroaniline-compound (WFLDB)/GLO S | 0.088706 | 0.004577 | 0.084129 | 0 | 0 | 0 | 0 | 0 | 0 | 0.004577 | 0.084129 | 0 | 0 | 0 | 0 | 0 | 0
kg | Emission from herbicides, unspecified, family Diphenylether-compound (WFLDB)/GLO S | 0.0050946 | 0 | 0.0050946 | 0 | 0 | 0 | 0 | 0 | 0 | 0 | 0.0050946 | 0 | 0 | 0 | 0 | 0 | 0
kg | Emission from herbicides, unspecified, family Glyphosate (WFLDB)/GLO S | 0.0024593 | 0 | 0.0024593 | 0 | 0 | 0 | 0 | 0 | 0 | 0 | 0.0024593 | 0 | 0 | 0 | 0 | 0 | 0
kg | Emission from herbicides, unspecified, family Isoproturon (WFLDB)/GLO S | 0.040817 | 0 | 0.040817 | 0 | 0 | 0 | 0 | 0 | 0 | 0 | 0.040817 | 0 | 0 | 0 | 0 | 0 | 0
kg | Emission from herbicides, unspecified, family Mecoprop (WFLDB)/GLO S | 0 | 0 | 0 | 0 | 0 | 0 | 0 | 0 | 0 | 0 | 0 | 0 | 0 | 0 | 0 | 0 | 0
kg | Emission from herbicides, unspecified, family Metamitron (WFLDB)/GLO S | 0.00031179 | 0 | 0.00031179 | 0 | 0 | 0 | 0 | 0 | 0 | 0 | 0.00031179 | 0 | 0 | 0 | 0 | 0 | 0
kg | Emission from herbicides, unspecified, family Metolachlor (WFLDB)/GLO S | 0.041846 | 0 | 0.041846 | 0 | 0 | 0 | 0 | 0 | 0 | 0 | 0.041846 | 0 | 0 | 0 | 0 | 0 | 0
kg | Emission from herbicides, unspecified, family Napropamide (WFLDB)/GLO S | 0.0041503 | 0 | 0.0041503 | 0 | 0 | 0 | 0 | 0 | 0 | 0 | 0.0041503 | 0 | 0 | 0 | 0 | 0 | 0
kg | Emission from herbicides, unspecified, family Nitrile-compound (WFLDB)/GLO S | 0.0099601 | 0 | 0.0099601 | 0 | 0 | 0 | 0 | 0 | 0 | 0 | 0.0099601 | 0 | 0 | 0 | 0 | 0 | 0
kg | Emission from herbicides, unspecified, family Orbencarb (WFLDB)/GLO S | 0.0092953 | 0 | 0.0092953 | 0 | 0 | 0 | 0 | 0 | 0 | 0 | 0.0092953 | 0 | 0 | 0 | 0 | 0 | 0
kg | Emission from herbicides, unspecified, family Organophosphorus-compound (WFLDB)/GLO S | 0 | 0 | 0 | 0 | 0 | 0 | 0 | 0 | 0 | 0 | 0 | 0 | 0 | 0 | 0 | 0 | 0
kg | Emission from herbicides, unspecified, family Pendimethalin (WFLDB)/GLO S | 0.075803 | 0 | 0.075803 | 0 | 0 | 0 | 0 | 0 | 0 | 0 | 0.075803 | 0 | 0 | 0 | 0 | 0 | 0
kg | Emission from herbicides, unspecified, family Phenoxy-compound (WFLDB)/GLO S | 0.017244 | 0 | 0.017244 | 0 | 0 | 0 | 0 | 0 | 0 | 0 | 0.017244 | 0 | 0 | 0 | 0 | 0 | 0
kg | Emission from herbicides, unspecified, family Pyridazine-compound (WFLDB)/GLO S | 0.01007 | 0 | 0.01007 | 0 | 0 | 0 | 0 | 0 | 0 | 0 | 0.01007 | 0 | 0 | 0 | 0 | 0 | 0
kg | Emission from herbicides, unspecified, family Quicklime (WFLDB)/GLO S | 0 | 0 | 0 | 0 | 0 | 0 | 0 | 0 | 0 | 0 | 0 | 0 | 0 | 0 | 0 | 0 | 0
kg | Emission from herbicides, unspecified, family Triazine-compound (WFLDB)/GLO S | 0.14047 | 0.047165 | 0.093301 | 0 | 0 | 0 | 0 | 0 | 0 | 0.047165 | 0.093301 | 0 | 0 | 0 | 0 | 0 | 0
kg | Emission from insecticides, unspecified, family [sulfonyl]urea-compound (WFLDB)/GLO S | 0.060459 | 0 | 0.060459 | 0 | 0 | 0 | 0 | 0 | 0 | 0 | 0.060459 | 0 | 0 | 0 | 0 | 0 | 0
kg | Emission from insecticides, unspecified, family [thio]carbamate-compound (WFLDB)/GLO S | 0.055695 | 0 | 0.055695 | 0 | 0 | 0 | 0 | 0 | 0 | 0 | 0.055695 | 0 | 0 | 0 | 0 | 0 | 0
kg | Emission from insecticides, unspecified, family Acetamide-anillide-compound (WFLDB)/GLO S | 2.401e-06 | 0 | 2.401e-06 | 0 | 0 | 0 | 0 | 0 | 0 | 0 | 2.401e-06 | 0 | 0 | 0 | 0 | 0 | 0
kg | Emission from insecticides, unspecified, family Benzoic-compound (WFLDB)/GLO S | 0.0035329 | 0 | 0.0035329 | 0 | 0 | 0 | 0 | 0 | 0 | 0 | 0.0035329 | 0 | 0 | 0 | 0 | 0 | 0
kg | Emission from insecticides, unspecified, family Cyclic N-compound (WFLDB)/GLO S | 0.0031539 | 0 | 0.0031539 | 0 | 0 | 0 | 0 | 0 | 0 | 0 | 0.0031539 | 0 | 0 | 0 | 0 | 0 | 0
kg | Emission from insecticides, unspecified, family Diphenylether-compound (WFLDB)/GLO S | 0.0022288 | 0 | 0.0022288 | 0 | 0 | 0 | 0 | 0 | 0 | 0 | 0.0022288 | 0 | 0 | 0 | 0 | 0 | 0
kg | Emission from insecticides, unspecified, family Metaldehyde (WFLDB)/GLO S | 0.00086436 | 0 | 0.00086436 | 0 | 0 | 0 | 0 | 0 | 0 | 0 | 0.00086436 | 0 | 0 | 0 | 0 | 0 | 0
kg | Emission from insecticides, unspecified, family Nitrile-compound (WFLDB)/GLO S | 0.29155 | 0 | 0.29155 | 0 | 0 | 0 | 0 | 0 | 0 | 0 | 0.29155 | 0 | 0 | 0 | 0 | 0 | 0
kg | Emission from insecticides, unspecified, family Nitro-compound (WFLDB)/GLO S | 0.033237 | 0 | 0.033237 | 0 | 0 | 0 | 0 | 0 | 0 | 0 | 0.033237 | 0 | 0 | 0 | 0 | 0 | 0
kg | Emission from insecticides, unspecified, family Organophosphorus-compound (WFLDB)/GLO S | 0.26205 | 0.053272 | 0.20877 | 0 | 0 | 0 | 0 | 0 | 0 | 0.053272 | 0.20877 | 0 | 0 | 0 | 0 | 0 | 0
kg | Emission from insecticides, unspecified, family Pyrethroid-compound (WFLDB)/GLO S | 0.27142 | 0 | 0.27142 | 0 | 0 | 0 | 0 | 0 | 0 | 0 | 0.27142 | 0 | 0 | 0 | 0 | 0 | 0
kg | Emission from insecticides, unspecified, family Triazine-compound (WFLDB)/GLO S | 0.0056938 | 0 | 0.0056938 | 0 | 0 | 0 | 0 | 0 | 0 | 0 | 0.0056938 | 0 | 0 | 0 | 0 | 0 | 0
food, beef
kg | Beef, cat. 3 slaughter by-products, at slaughterhouse (WFLDB)/AU U | 0.73381 | 0.061696 | 0.35844 | 0.042585 | 0.2711 | 0.010616 | 0.34371 | 0.050314 | 0.00463 | 0.0067525 | 0.0041129 | 0.0059518 | 0.0055651 | 0 | 0.024415 | 0.0066523 | 2.337
kg | Beef, cat. 3 slaughter by-products, at slaughterhouse (WFLDB)/BR U | 1.0449 | 0.095028 | 0.47409 | 0.050948 | 0.42481 | 0.010999 | 0.45882 | 0.079669 | 0.0062749 | 0.0090838 | 0.0042751 | 0.0081285 | 0.00563 | 0 | 0.0306 | 0.0065898 | 3.6621
kg | Beef, cat. 3 slaughter by-products, at slaughterhouse (WFLDB)/CN U | 1.2054 | 0.12878 | 0.55588 | 0.063932 | 0.45679 | 0.0157 | 0.53344 | 0.10621 | 0.010008 | 0.012562 | 0.0067394 | 0.011132 | 0.0061542 | 0 | 0.033879 | 0.012767 | 3.9379
kg | Beef, cat. 3 slaughter by-products, at slaughterhouse (WFLDB)/DE U | 0.83439 | 0.071684 | 0.41456 | 0.040667 | 0.30747 | 0.011087 | 0.3989 | 0.057974 | 0.0057631 | 0.0079473 | 0.0045738 | 0.006899 | 0.0062697 | 0 | 0.021933 | 0.0055651 | 2.6506
kg | Beef, cat. 3 slaughter by-products, at slaughterhouse (WFLDB)/GB U | 0.67598 | 0.051807 | 0.28069 | 0.038524 | 0.30496 | 0.0098732 | 0.26728 | 0.040782 | 0.0047672 | 0.0062583 | 0.0035392 | 0.0056781 | 0.0058921 | 0 | 0.021715 | 0.0052392 | 2.629
kg | Beef, cat. 3 slaughter by-products, at slaughterhouse (WFLDB)/IN U | 1.1924 | 0.15032 | 0.48997 | 0.059149 | 0.49295 | 0.014098 | 0.46888 | 0.12882 | 0.0078717 | 0.013626 | 0.0069871 | 0.011069 | 0.0057998 | 0 | 0.022066 | 0.020215 | 4.2496
kg | Beef, cat. 3 slaughter by-products, at slaughterhouse (WFLDB)/US U | 0.7354 | 0.060544 | 0.43061 | 0.046172 | 0.19807 | 0.01189 | 0.41395 | 0.047165 | 0.0056318 | 0.007747 | 0.0047756 | 0.0069513 | 0.0065221 | 0 | 0.025989 | 0.00671 | 1.7075
kg | Beef, food grade bones, at slaughterhouse (WFLDB)/AU U | 0.80261 | 0.06748 | 0.39204 | 0.046577 | 0.29651 | 0.011612 | 0.37593 | 0.05503 | 0.0050641 | 0.0073855 | 0.0044985 | 0.0065098 | 0.0060869 | 0 | 0.026704 | 0.007276 | 2.5561
kg | Beef, food grade bones, at slaughterhouse (WFLDB)/BR U | 1.1428 | 0.10394 | 0.51854 | 0.055725 | 0.46463 | 0.01203 | 0.50183 | 0.087138 | 0.0068632 | 0.0099354 | 0.0046759 | 0.0088906 | 0.0061578 | 0 | 0.033469 | 0.0072076 | 4.0055
kg | Beef, food grade bones, at slaughterhouse (WFLDB)/CN U | 1.3184 | 0.14085 | 0.60799 | 0.069926 | 0.49962 | 0.017172 | 0.58345 | 0.11616 | 0.010946 | 0.01374 | 0.0073712 | 0.012176 | 0.0067311 | 0 | 0.037055 | 0.013963 | 4.307
kg | Beef, food grade bones, at slaughterhouse (WFLDB)/DE U | 0.91261 | 0.078405 | 0.45343 | 0.044479 | 0.3363 | 0.012127 | 0.4363 | 0.063409 | 0.0063034 | 0.0086924 | 0.0050026 | 0.0075458 | 0.0068575 | 0 | 0.023989 | 0.0060869 | 2.8991
kg | Beef, food grade bones, at slaughterhouse (WFLDB)/GB U | 0.73935 | 0.056664 | 0.307 | 0.042136 | 0.33355 | 0.010799 | 0.29233 | 0.044605 | 0.0052141 | 0.006845 | 0.003871 | 0.0062104 | 0.0064445 | 0 | 0.02375 | 0.0057304 | 2.8754
kg | Beef, food grade bones, at slaughterhouse (WFLDB)/IN U | 1.3042 | 0.16441 | 0.5359 | 0.064695 | 0.53917 | 0.01542 | 0.51284 | 0.1409 | 0.0086096 | 0.014903 | 0.0076422 | 0.012106 | 0.0063435 | 0 | 0.024134 | 0.02211 | 4.648
kg | Beef, food grade bones, at slaughterhouse (WFLDB)/US U | 0.80434 | 0.06622 | 0.47098 | 0.050501 | 0.21663 | 0.013005 | 0.45276 | 0.051587 | 0.0061598 | 0.0084733 | 0.0052233 | 0.007603 | 0.0071335 | 0 | 0.028425 | 0.007339 | 1.8675
kg | Beef, food grade fat, at slaughterhouse (WFLDB)/AU U | 1.6511 | 0.13882 | 0.80648 | 0.095815 | 0.60997 | 0.023887 | 0.77334 | 0.11321 | 0.010418 | 0.015193 | 0.009254 | 0.013391 | 0.012522 | 0 | 0.054934 | 0.014968 | 5.2583
kg | Beef, food grade fat, at slaughterhouse (WFLDB)/BR U | 2.351 | 0.21381 | 1.0667 | 0.11463 | 0.95582 | 0.024748 | 1.0323 | 0.17926 | 0.014119 | 0.020439 | 0.0096189 | 0.018289 | 0.012668 | 0 | 0.06885 | 0.014827 | 8.2398
kg | Beef, food grade fat, at slaughterhouse (WFLDB)/CN U | 2.7121 | 0.28975 | 1.2507 | 0.14385 | 1.0278 | 0.035325 | 1.2002 | 0.23896 | 0.022518 | 0.028264 | 0.015164 | 0.025048 | 0.013847 | 0 | 0.076227 | 0.028725 | 8.8602
kg | Beef, food grade fat, at slaughterhouse (WFLDB)/DE U | 1.8774 | 0.16129 | 0.93276 | 0.0915 | 0.69182 | 0.024947 | 0.89753 | 0.13044 | 0.012967 | 0.017882 | 0.010291 | 0.015523 | 0.014107 | 0 | 0.049349 | 0.012522 | 5.9639
kg | Beef, food grade fat, at slaughterhouse (WFLDB)/GB U | 1.521 | 0.11657 | 0.63155 | 0.086679 | 0.68616 | 0.022215 | 0.60137 | 0.091759 | 0.010726 | 0.014081 | 0.0079632 | 0.012776 | 0.013257 | 0 | 0.048858 | 0.011788 | 5.9152
kg | Beef, food grade fat, at slaughterhouse (WFLDB)/IN U | 2.6829 | 0.33822 | 1.1024 | 0.13309 | 1.1091 | 0.031722 | 1.055 | 0.28985 | 0.017711 | 0.030658 | 0.015721 | 0.024905 | 0.01305 | 0 | 0.049648 | 0.045484 | 9.5616
kg | Beef, food grade fat, at slaughterhouse (WFLDB)/US U | 1.6546 | 0.13622 | 0.96888 | 0.10389 | 0.44565 | 0.026753 | 0.93138 | 0.10612 | 0.012672 | 0.017431 | 0.010745 | 0.01564 | 0.014675 | 0 | 0.058474 | 0.015097 | 3.8418
kg | Beef, food grade offal, at slaughterhouse (WFLDB)/AU U | 1.2842 | 0.10797 | 0.62726 | 0.074523 | 0.47442 | 0.018579 | 0.60149 | 0.088049 | 0.0081025 | 0.011817 | 0.0071975 | 0.010416 | 0.009739 | 0 | 0.042727 | 0.011642 | 4.0898
kg | Beef, food grade offal, at slaughterhouse (WFLDB)/BR U | 1.8285 | 0.1663 | 0.82967 | 0.08916 | 0.74341 | 0.019248 | 0.80294 | 0.13942 | 0.010981 | 0.015897 | 0.0074814 | 0.014225 | 0.0098525 | 0 | 0.05355 | 0.011532 | 6.4087
kg | Beef, food grade offal, at slaughterhouse (WFLDB)/CN U | 2.1094 | 0.22536 | 0.97278 | 0.11188 | 0.79939 | 0.027475 | 0.93351 | 0.18586 | 0.017514 | 0.021983 | 0.011794 | 0.019482 | 0.01077 | 0 | 0.059288 | 0.022341 | 6.8913
kg | Beef, food grade offal, at slaughterhouse (WFLDB)/DE U | 1.4602 | 0.12545 | 0.72548 | 0.071166 | 0.53808 | 0.019403 | 0.69808 | 0.10145 | 0.010085 | 0.013908 | 0.0080041 | 0.012073 | 0.010972 | 0 | 0.038382 | 0.009739 | 4.6386
kg | Beef, food grade offal, at slaughterhouse (WFLDB)/GB U | 1.183 | 0.090663 | 0.4912 | 0.067417 | 0.53368 | 0.017278 | 0.46773 | 0.071368 | 0.0083426 | 0.010952 | 0.0061936 | 0.0099367 | 0.010311 | 0 | 0.038001 | 0.0091687 | 4.6007
kg | Beef, food grade offal, at slaughterhouse (WFLDB)/IN U | 2.0867 | 0.26306 | 0.85744 | 0.10351 | 0.86266 | 0.024672 | 0.82054 | 0.22544 | 0.013775 | 0.023845 | 0.012227 | 0.01937 | 0.01015 | 0 | 0.038615 | 0.035376 | 7.4368
kg | Beef, food grade offal, at slaughterhouse (WFLDB)/US U | 1.2869 | 0.10595 | 0.75357 | 0.080801 | 0.34662 | 0.020808 | 0.72441 | 0.082539 | 0.0098557 | 0.013557 | 0.0083573 | 0.012165 | 0.011414 | 0 | 0.04548 | 0.011742 | 2.9881
kg | Beef, fresh meat, at slaughterhouse (WFLDB)/AU U | 12.8836 | 1.0832 | 6.2931 | 0.74766 | 4.7596 | 0.18639 | 6.0345 | 0.88336 | 0.081289 | 0.11855 | 0.07221 | 0.1045 | 0.097708 | 0 | 0.42866 | 0.1168 | 41.0314
kg | Beef, fresh meat, at slaughterhouse (WFLDB)/BR U | 18.345 | 1.6684 | 8.3237 | 0.8945 | 7.4584 | 0.19311 | 8.0555 | 1.3988 | 0.11017 | 0.15949 | 0.075058 | 0.14271 | 0.098846 | 0 | 0.53725 | 0.1157 | 64.2963
kg | Beef, fresh meat, at slaughterhouse (WFLDB)/CN U | 21.1628 | 2.2609 | 9.7595 | 1.1225 | 8.0199 | 0.27564 | 9.3656 | 1.8647 | 0.17571 | 0.22055 | 0.11832 | 0.19545 | 0.10805 | 0 | 0.59481 | 0.22414 | 69.1373
kg | Beef, fresh meat, at slaughterhouse (WFLDB)/DE U | 14.6494 | 1.2586 | 7.2785 | 0.71399 | 5.3983 | 0.19466 | 7.0035 | 1.0178 | 0.10118 | 0.13953 | 0.080302 | 0.12113 | 0.11008 | 0 | 0.38507 | 0.097707 | 46.5374
kg | Beef, fresh meat, at slaughterhouse (WFLDB)/GB U | 11.8682 | 0.90958 | 4.9281 | 0.67637 | 5.3542 | 0.17334 | 4.6926 | 0.71601 | 0.083698 | 0.10988 | 0.062138 | 0.099691 | 0.10345 | 0 | 0.38124 | 0.091986 | 46.1571
kg | Beef, fresh meat, at slaughterhouse (WFLDB)/IN U | 20.9348 | 2.6392 | 8.6024 | 1.0385 | 8.6548 | 0.24753 | 8.2322 | 2.2618 | 0.1382 | 0.23923 | 0.12267 | 0.19434 | 0.10183 | 0 | 0.38741 | 0.35492 | 74.6101
kg | Beef, fresh meat, at slaughterhouse (WFLDB)/US U | 12.9114 | 1.063 | 7.5603 | 0.81064 | 3.4775 | 0.20876 | 7.2677 | 0.82808 | 0.098879 | 0.13602 | 0.083846 | 0.12204 | 0.11451 | 0 | 0.45628 | 0.11781 | 29.978
kg | Beef, hides and skins, at slaughterhouse (WFLDB)/AU U | 3.2104 | 0.26992 | 1.5682 | 0.18631 | 1.186 | 0.046447 | 1.5037 | 0.22012 | 0.020256 | 0.029542 | 0.017994 | 0.026039 | 0.024347 | 0 | 0.10682 | 0.029104 | 10.2245
kg | Beef, hides and skins, at slaughterhouse (WFLDB)/BR U | 4.5713 | 0.41575 | 2.0742 | 0.2229 | 1.8585 | 0.048121 | 2.0073 | 0.34855 | 0.027453 | 0.039742 | 0.018703 | 0.035562 | 0.024631 | 0 | 0.13388 | 0.02883 | 16.0218
kg | Beef, hides and skins, at slaughterhouse (WFLDB)/CN U | 5.2735 | 0.56339 | 2.432 | 0.2797 | 1.9985 | 0.068687 | 2.3338 | 0.46465 | 0.043785 | 0.054958 | 0.029485 | 0.048704 | 0.026925 | 0 | 0.14822 | 0.055854 | 17.2281
kg | Beef, hides and skins, at slaughterhouse (WFLDB)/DE U | 3.6504 | 0.31362 | 1.8137 | 0.17792 | 1.3452 | 0.048507 | 1.7452 | 0.25363 | 0.025214 | 0.03477 | 0.02001 | 0.030183 | 0.02743 | 0 | 0.095955 | 0.024347 | 11.5965
kg | Beef, hides and skins, at slaughterhouse (WFLDB)/GB U | 2.9574 | 0.22666 | 1.228 | 0.16854 | 1.3342 | 0.043195 | 1.1693 | 0.17842 | 0.020856 | 0.02738 | 0.015484 | 0.024842 | 0.025778 | 0 | 0.095001 | 0.022922 | 11.5018
kg | Beef, hides and skins, at slaughterhouse (WFLDB)/IN U | 5.2167 | 0.65765 | 2.1436 | 0.25878 | 2.1567 | 0.061681 | 2.0514 | 0.5636 | 0.034438 | 0.059612 | 0.030569 | 0.048426 | 0.025374 | 0 | 0.096538 | 0.088441 | 18.5919
kg | Beef, hides and skins, at slaughterhouse (WFLDB)/US U | 3.2174 | 0.26488 | 1.8839 | 0.202 | 0.86654 | 0.052019 | 1.811 | 0.20635 | 0.024639 | 0.033893 | 0.020893 | 0.030412 | 0.028534 | 0 | 0.1137 | 0.029356 | 7.4702
food, cereal products
kg | Barley malt rootlets, from malting, at plant (WFLDB)/RER U | 0 | 0 | 0 | 0 | 0 | 0 | 0 | 0 | 0 | 0 | 0 | 0 | 0 | 0 | 0 | 0 | 0
kg | Barley, malted, from malting, at plant (WFLDB)/RER U | 0.6016 | 0.029576 | 0.37369 | 0.050725 | 0.14761 | 0.01083 | 0.35871 | 0.020585 | 0.0043444 | 0.0046469 | 0.0041492 | 0.0045966 | 0.0049936 | 0 | 0.031217 | 0.0099188 | 1.2725
kg | Bread, from wheat flour, at plant (WFLDB)/GLO U | 0.53562 | 0.035514 | 0.30043 | 0.068015 | 0.13167 | 0.023316 | 0.2673 | 0.020378 | 0.0049487 | 0.010187 | 0.009813 | 0.0049542 | 0.037752 | 0 | 0.020883 | 0.0044267 | 1.1351
kg | Crystal malt, from malting, at plant (WFLDB)/RER U | 0.62679 | 0.03168 | 0.37798 | 0.051395 | 0.16574 | 0.013369 | 0.36002 | 0.021786 | 0.0049737 | 0.0049199 | 0.0045894 | 0.0046806 | 0.0055259 | 0 | 0.031229 | 0.0099594 | 1.4288
kg | Durum wheat, bran, at plant (WFLDB)/GLO U | 0.27477 | 0.021629 | 0.16602 | 0.023961 | 0.063166 | 0.0092625 | 0.15341 | 0.013243 | 0.0042001 | 0.0041859 | 0.0033417 | 0.0024202 | 0.0038518 | 0 | 0.014555 | 0.0031343 | 0.54453
kg | Durum wheat, semolina, at plant (WFLDB)/GLO U | 0.65845 | 0.051829 | 0.39783 | 0.05742 | 0.15137 | 0.022196 | 0.36763 | 0.031734 | 0.010065 | 0.010031 | 0.0080079 | 0.0057996 | 0.0092303 | 0 | 0.034879 | 0.0075108 | 1.3049
kg | Maize bran, wet milling process, at plant (WFLDB)/GLO U | 0.053009 | 0.0034442 | 0.024415 | 0.0084783 | 0.016672 | 0.0014137 | 0.021634 | 0.0018663 | 0.00069584 | 0.00088211 | 0.0013668 | 0.0014084 | 0.000383 | 0 | 0.0017474 | 0.0049395 | 0.14372
kg | Maize bran, wet milling process, at plant (WFLDB)/US U | 0.036025 | 0.0027016 | 0.015075 | 0.011951 | 0.0062977 | 0.001307 | 0.0124 | 0.001331 | 0.00047317 | 0.00089741 | 0.0013673 | 0.0014145 | 0.00049942 | 0 | 0.0010441 | 0.0089927 | 0.05429
kg | Maize flour, dry milling process, at plant (WFLDB)/GLO U | 0.46705 | 0.031795 | 0.19957 | 0.079335 | 0.15635 | 0.013328 | 0.18082 | 0.017179 | 0.0065392 | 0.0080769 | 0.005424 | 0.013019 | 0.0037111 | 0 | 0.016412 | 0.046193 | 1.3478
kg | Maize flour, dry milling process, at plant (WFLDB)/US U | 0.30673 | 0.024544 | 0.11146 | 0.1122 | 0.058529 | 0.012091 | 0.093885 | 0.011947 | 0.00439 | 0.008207 | 0.0054852 | 0.013075 | 0.0050693 | 0 | 0.0098056 | 0.08425 | 0.50456
kg | Maize germ, wet milling process, at plant (WFLDB)/GLO U | 0.31745 | 0.020626 | 0.14621 | 0.050773 | 0.099841 | 0.0084661 | 0.12956 | 0.011176 | 0.0041671 | 0.0052826 | 0.0081853 | 0.0084344 | 0.0022936 | 0 | 0.010465 | 0.029581 | 0.8607
kg | Maize germ, wet milling process, at plant (WFLDB)/US U | 0.21574 | 0.016179 | 0.090276 | 0.071568 | 0.037714 | 0.0078271 | 0.07426 | 0.0079707 | 0.0028336 | 0.0053742 | 0.0081882 | 0.0084709 | 0.0029908 | 0 | 0.0062527 | 0.053853 | 0.32512
kg | Maize gluten, wet milling process, at plant (WFLDB)/GLO U | 0.16522 | 0.010735 | 0.076098 | 0.026426 | 0.051964 | 0.0044064 | 0.067432 | 0.0058169 | 0.0021689 | 0.0027494 | 0.0042602 | 0.0043899 | 0.0011938 | 0 | 0.0054465 | 0.015396 | 0.44797
kg | Maize gluten, wet milling process, at plant (WFLDB)/US U | 0.11228 | 0.0084205 | 0.046986 | 0.037249 | 0.019629 | 0.0040738 | 0.03865 | 0.0041485 | 0.0014748 | 0.0027971 | 0.0042617 | 0.0044089 | 0.0015566 | 0 | 0.0032544 | 0.028029 | 0.16922
kg | Maize middlings, dry milling process, at plant (WFLDB)/GLO U | 0.15575 | 0.010603 | 0.066555 | 0.026457 | 0.052139 | 0.0044446 | 0.060302 | 0.0057288 | 0.0021807 | 0.0026935 | 0.0018088 | 0.0043416 | 0.0012376 | 0 | 0.0054732 | 0.015405 | 0.44948
kg | Maize middlings, dry milling process, at plant (WFLDB)/US U | 0.10229 | 0.008185 | 0.03717 | 0.037417 | 0.019519 | 0.004032 | 0.031309 | 0.003984 | 0.001464 | 0.0027369 | 0.0018292 | 0.0043604 | 0.0016905 | 0 | 0.00327 | 0.028096 | 0.16826
kg | Maize starch, wet milling process, at plant (WFLDB)/GLO U | 0.092343 | 0.0059999 | 0.042531 | 0.014769 | 0.029043 | 0.0024627 | 0.037687 | 0.0032511 | 0.0012122 | 0.0015367 | 0.002381 | 0.0024535 | 0.00066719 | 0 | 0.003044 | 0.0086047 | 0.25037
kg | Maize starch, wet milling process, at plant (WFLDB)/US U | 0.062756 | 0.0047062 | 0.02626 | 0.020818 | 0.010971 | 0.0022768 | 0.021602 | 0.0023186 | 0.00082427 | 0.0015633 | 0.0023819 | 0.0024641 | 0.00087 | 0 | 0.0018189 | 0.015665 | 0.094575
kg | Maize steepwater solubles, wet milling process, at plant (WFLDB)/GLO U | 0.018454 | 0.001199 | 0.0084996 | 0.0029516 | 0.005804 | 0.00049216 | 0.0075316 | 0.00064971 | 0.00024224 | 0.00030709 | 0.00047583 | 0.00049031 | 0.00013333 | 0 | 0.00060833 | 0.0017196 | 0.050035
kg | Maize steepwater solubles, wet milling process, at plant (WFLDB)/US U | 0.012541 | 0.0009405 | 0.005248 | 0.0041604 | 0.0021924 | 0.00045501 | 0.004317 | 0.00046336 | 0.00016473 | 0.00031242 | 0.000476 | 0.00049244 | 0.00017386 | 0 | 0.00036349 | 0.0031306 | 0.0189
kg | Pasta, dried, from durum wheat, at plant (WFLDB)/GLO U | 0.7203 | 0.058983 | 0.41202 | 0.061104 | 0.18819 | 0.027048 | 0.3753 | 0.035191 | 0.011977 | 0.011814 | 0.0096768 | 0.0067576 | 0.011264 | 0 | 0.035255 | 0.0078274 | 1.6223
kg | Roast malt, from malting, at plant (WFLDB)/RER U | 0.64813 | 0.033488 | 0.38181 | 0.052367 | 0.18047 | 0.015513 | 0.36125 | 0.022783 | 0.005479 | 0.0052268 | 0.0050491 | 0.0047679 | 0.0063386 | 0 | 0.031241 | 0.01002 | 1.5557
kg | Wheat bran, at industrial mill (WFLDB)/GLO U | 0.25664 | 0.013069 | 0.18485 | 0.019751 | 0.038973 | 0.0037739 | 0.17962 | 0.0091316 | 0.001958 | 0.0019796 | 0.0014522 | 0.0021367 | 0.00097238 | 0 | 0.014868 | 0.001774 | 0.33598
kg | Wheat feed flour, at industrial mill (WFLDB)/GLO U | 0.17676 | 0.0090013 | 0.12731 | 0.013604 | 0.026842 | 0.0025992 | 0.12371 | 0.0062893 | 0.0013485 | 0.0013634 | 0.0010002 | 0.0014716 | 0.00066972 | 0 | 0.01024 | 0.0012218 | 0.2314
kg | Wheat feed middlings, at industrial mill (WFLDB)/GLO U | 0.17676 | 0.0090013 | 0.12731 | 0.013604 | 0.026842 | 0.0025992 | 0.12371 | 0.0062893 | 0.0013485 | 0.0013634 | 0.0010002 | 0.0014716 | 0.00066972 | 0 | 0.01024 | 0.0012218 | 0.2314
kg | Wheat flour, at industrial mill (WFLDB)/GLO U | 0.50989 | 0.025965 | 0.36725 | 0.039241 | 0.07743 | 0.0074977 | 0.35687 | 0.018142 | 0.00389 | 0.0039329 | 0.0028852 | 0.004245 | 0.0019319 | 0 | 0.02954 | 0.0035244 | 0.6675
food, dairy
kg | Butter oil, anhydrous, at dairy (WFLDB)/RER U | 4.9693 | 0.55273 | 2.0047 | 0.24496 | 2.167 | 0.088477 | 1.8905 | 0.45489 | 0.054182 | 0.043658 | 0.025644 | 0.041274 | 0.046294 | 0 | 0.12874 | 0.028652 | 18.6809
kg | Butter oil, anhydrous, at dairy (WFLDB)/RNA U | 4.8011 | 0.53784 | 2.0874 | 0.27411 | 1.9017 | 0.093025 | 1.9621 | 0.42879 | 0.058835 | 0.050219 | 0.032253 | 0.044468 | 0.034605 | 0 | 0.15733 | 0.037712 | 16.3943
kg | Butter, salted, at dairy (WFLDB)/RER U | 4.0651 | 0.45236 | 1.6403 | 0.20038 | 1.7721 | 0.072434 | 1.5468 | 0.3722 | 0.044384 | 0.035773 | 0.021016 | 0.033895 | 0.037704 | 0 | 0.10534 | 0.023447 | 15.2764
kg | Butter, unsalted, at dairy (WFLDB)/RER U | 4.0635 | 0.4521 | 1.6399 | 0.20017 | 1.7714 | 0.072261 | 1.5467 | 0.37209 | 0.044317 | 0.035685 | 0.020935 | 0.033758 | 0.037651 | 0 | 0.10533 | 0.023431 | 15.2708
kg | Butter, unsalted, at dairy (WFLDB)/RNA U | 3.926 | 0.43987 | 1.7075 | 0.2241 | 1.5544 | 0.075981 | 1.6052 | 0.35074 | 0.048084 | 0.041046 | 0.026318 | 0.036372 | 0.028162 | 0 | 0.12872 | 0.030846 | 13.4004
kg | Buttermilk powder, spray dried, at dairy (WFLDB)/RER U | 4.889 | 0.53865 | 1.9447 | 0.241 | 2.1647 | 0.088427 | 1.8307 | 0.44271 | 0.05276 | 0.043183 | 0.025594 | 0.040483 | 0.047949 | 0 | 0.12445 | 0.028122 | 18.6609
kg | Buttermilk, at dairy (WFLDB)/RER U | 0.44777 | 0.049818 | 0.1807 | 0.022058 | 0.1952 | 0.0079627 | 0.17043 | 0.041002 | 0.0048834 | 0.0039323 | 0.0023069 | 0.0037199 | 0.0041489 | 0 | 0.011607 | 0.0025819 | 1.6827
kg | Buttermilk, at dairy (WFLDB)/RNA U | 0.43261 | 0.048471 | 0.18816 | 0.024694 | 0.17129 | 0.0083726 | 0.17689 | 0.038649 | 0.0052986 | 0.004523 | 0.0029 | 0.0040079 | 0.0031032 | 0 | 0.014184 | 0.003399 | 1.4766
kg | Concentrated milk, 25% dry matter, whole milk, unsweetened, at dairy (WFLDB)/RER U | 0.93448 | 0.10369 | 0.37441 | 0.046142 | 0.41023 | 0.01963 | 0.3498 | 0.084755 | 0.010527 | 0.0084085 | 0.0049864 | 0.0079594 | 0.0088161 | 0 | 0.023756 | 0.0056105 | 3.5365
kg | Concentrated milk, 35% dry matter, skimmed milk, unsweetened, at dairy (WFLDB)/RER U | 1.4322 | 0.15857 | 0.57193 | 0.070754 | 0.63094 | 0.030167 | 0.53409 | 0.12956 | 0.016095 | 0.012909 | 0.0076694 | 0.012198 | 0.013684 | 0 | 0.036256 | 0.0086161 | 5.4391
kg | Concentrated milk, 35% dry matter, skimmed milk, unsweetened, at dairy (WFLDB)/RNA U | 1.386 | 0.15466 | 0.5956 | 0.078462 | 0.55729 | 0.031689 | 0.55419 | 0.12231 | 0.017556 | 0.014792 | 0.0097183 | 0.013107 | 0.010149 | 0 | 0.044302 | 0.010904 | 4.8042
kg | Concentrated milk, 50% dry matter, whole milk, unsweetened, at dairy (WFLDB)/RER U | 1.8779 | 0.20814 | 0.75113 | 0.09275 | 0.82589 | 0.039503 | 0.70158 | 0.1701 | 0.021129 | 0.016912 | 0.010039 | 0.015995 | 0.017833 | 0 | 0.047636 | 0.011286 | 7.1197
kg | Cream, 40% fat, pasteurised, at dairy (WFLDB)/RER U | 1.6853 | 0.1874 | 0.67739 | 0.083176 | 0.73737 | 0.03531 | 0.63312 | 0.15323 | 0.01903 | 0.01514 | 0.0089627 | 0.014355 | 0.015707 | 0 | 0.043014 | 0.010099 | 6.3566
kg | Cream, 40% fat, pasteurised, at dairy (WFLDB)/RNA U | 1.6298 | 0.1826 | 0.7052 | 0.092508 | 0.64946 | 0.036927 | 0.65708 | 0.14458 | 0.020658 | 0.017357 | 0.011197 | 0.015438 | 0.011688 | 0 | 0.052562 | 0.01282 | 5.5988
kg | Cream, from hard cheese production, at dairy (WFLDB)/NZ U | 1.4334 | 0.14358 | 0.49829 | 0.072181 | 0.71936 | 0.016252 | 0.47662 | 0.11945 | 0.014128 | 0.010001 | 0.0054223 | 0.0097282 | 0.0026974 | 0 | 0.055041 | 0.0047142 | 6.2014
kg | Cream, from hard cheese production, at dairy (WFLDB)/RER U | 1.7095 | 0.18945 | 0.68662 | 0.08562 | 0.74779 | 0.029707 | 0.64764 | 0.15548 | 0.018535 | 0.015434 | 0.0092706 | 0.014541 | 0.017289 | 0 | 0.044035 | 0.0097552 | 6.4465
kg | Cream, from hard cheese production, at dairy (WFLDB)/RNA U | 1.6538 | 0.18443 | 0.71472 | 0.095496 | 0.65913 | 0.03119 | 0.67195 | 0.14651 | 0.020229 | 0.017693 | 0.011583 | 0.015622 | 0.013085 | 0 | 0.053807 | 0.012983 | 5.6821
kg | Cream, from soft cheese production, at dairy (WFLDB)/RER U | 1.2514 | 0.13869 | 0.50224 | 0.063073 | 0.54738 | 0.02198 | 0.47338 | 0.11369 | 0.013599 | 0.011408 | 0.0068867 | 0.010815 | 0.012817 | 0 | 0.032156 | 0.0072841 | 4.7188
kg | Evaporation, dairy products, at dairy (WFLDB)/NZ U | 0.0037412 | 0.0002088 | 0.00032743 | 7.4807e-05 | 0.0031302 | 0.00014929 | 0.00010902 | 0.00014019 | 2.5668e-05 | 4.2946e-05 | 6.9119e-05 | 3.2402e-05 | 1.2723e-05 | 0 | 2.0712e-07 | 2.9476e-05 | 0.026984
kg | Evaporation, dairy products, at dairy (WFLDB)/RER U | 0.0040616 | 0.00021484 | 0.00034708 | 0.00022533 | 0.0032743 | 0.00014056 | 0.0001666 | 0.00014435 | 1.9313e-05 | 5.1181e-05 | 3.9917e-05 | 3.4175e-05 | 0.00015415 | 0 | 9.872e-07 | 3.6017e-05 | 0.028227
kg | Evaporation, dairy products, at dairy (WFLDB)/RNA U | 0.0042869 | 0.00026288 | 0.00042542 | 0.00017066 | 0.0034279 | 0.00019573 | 0.00013245 | 0.00015637 | 5.0073e-05 | 5.6431e-05 | 9.7242e-05 | 3.2877e-05 | 0.00010335 | 0 | 3.8563e-07 | 3.4044e-05 | 0.029551
kg | Hard cheese, Emmental-style, at dairy (WFLDB)/NZ U | 1.9351 | 0.19383 | 0.67269 | 0.097444 | 0.97113 | 0.02194 | 0.64343 | 0.16126 | 0.019073 | 0.013501 | 0.00732 | 0.013133 | 0.0036415 | 0 | 0.074305 | 0.0063642 | 8.3718
kg | Hard cheese, Emmental-style, at dairy (WFLDB)/RER U | 2.3078 | 0.25576 | 0.92693 | 0.11559 | 1.0095 | 0.040105 | 0.87431 | 0.2099 | 0.025022 | 0.020836 | 0.012515 | 0.01963 | 0.02334 | 0 | 0.059447 | 0.01317 | 8.7027
kg | Hard cheese, Emmental-style, at dairy (WFLDB)/RNA U | 2.2326 | 0.24898 | 0.96487 | 0.12892 | 0.88982 | 0.042107 | 0.90713 | 0.19779 | 0.027309 | 0.023886 | 0.015637 | 0.02109 | 0.017664 | 0 | 0.072639 | 0.017527 | 7.6709
kg | Liquid milk, semi-skimmed, pasteurised, at dairy (WFLDB)/RER U | 0.41064 | 0.045661 | 0.16505 | 0.020266 | 0.17966 | 0.0086035 | 0.15426 | 0.037336 | 0.0046368 | 0.0036891 | 0.0021838 | 0.0034978 | 0.0038271 | 0 | 0.010481 | 0.0024607 | 1.5488
kg | Liquid milk, semi-skimmed, pasteurised, at dairy (WFLDB)/RNA U | 0.3971 | 0.044491 | 0.17183 | 0.02254 | 0.15824 | 0.0089974 | 0.1601 | 0.035229 | 0.0050335 | 0.0042291 | 0.0027282 | 0.0037616 | 0.0028478 | 0 | 0.012807 | 0.0031237 | 1.3642
kg | Liquid milk, skimmed, from butter production, at dairy (WFLDB)/RER U | 0.43829 | 0.048762 | 0.17687 | 0.02159 | 0.19106 | 0.007794 | 0.16682 | 0.040133 | 0.00478 | 0.0038489 | 0.002258 | 0.0036411 | 0.004061 | 0 | 0.011361 | 0.0025272 | 1.6471
kg | Liquid milk, skimmed, from butter production, at dairy (WFLDB)/RNA U | 0.42345 | 0.047444 | 0.18417 | 0.024171 | 0.16766 | 0.0081952 | 0.17314 | 0.03783 | 0.0051863 | 0.0044272 | 0.0028386 | 0.003923 | 0.0030375 | 0 | 0.013884 | 0.003327 | 1.4453
kg | Liquid milk, skimmed, pasteurised, at dairy (WFLDB)/RER U | 0.36516 | 0.040604 | 0.14677 | 0.018021 | 0.15976 | 0.0076505 | 0.13718 | 0.0332 | 0.0041232 | 0.0032804 | 0.0019419 | 0.0031104 | 0.0034032 | 0 | 0.0093197 | 0.0021882 | 1.3773
kg | Liquid milk, skimmed, pasteurised, at dairy (WFLDB)/RNA U | 0.35312 | 0.039563 | 0.15279 | 0.020043 | 0.14072 | 0.0080008 | 0.14237 | 0.031327 | 0.0044759 | 0.0037606 | 0.002426 | 0.003345 | 0.0025323 | 0 | 0.011388 | 0.0027777 | 1.2131
kg | Liquid milk, whole milk, pasteurised, at dairy (WFLDB)/RER U | 0.48476 | 0.053903 | 0.19484 | 0.023924 | 0.21209 | 0.010156 | 0.18211 | 0.044074 | 0.0054737 | 0.0043549 | 0.002578 | 0.0041291 | 0.0045178 | 0 | 0.012372 | 0.0029049 | 1.8284
kg | Liquid milk, whole milk, pasteurised, at dairy (WFLDB)/RNA U | 0.46878 | 0.052522 | 0.20284 | 0.026609 | 0.18681 | 0.010621 | 0.189 | 0.041587 | 0.005942 | 0.0049924 | 0.0032207 | 0.0044406 | 0.0033618 | 0 | 0.015119 | 0.0036875 | 1.6104
kg | Milk powder, skimmed, spray dried, at dairy (WFLDB)/RER U | 4.0034 | 0.43988 | 1.5809 | 0.19773 | 1.7848 | 0.085081 | 1.4742 | 0.35907 | 0.044611 | 0.036195 | 0.021682 | 0.033949 | 0.039955 | 0 | 0.099928 | 0.023901 | 15.3863
kg | Milk powder, skimmed, spray dried, at dairy (WFLDB)/RNA U | 3.8792 | 0.42978 | 1.6472 | 0.21818 | 1.584 | 0.090035 | 1.5291 | 0.33924 | 0.049076 | 0.041457 | 0.028141 | 0.036433 | 0.029481 | 0 | 0.12209 | 0.030177 | 13.6556
kg | Milk powder, whole milk, spray dried, at dairy (WFLDB)/RER U | 3.6724 | 0.40386 | 1.4522 | 0.18132 | 1.6351 | 0.077964 | 1.3543 | 0.32972 | 0.040961 | 0.033174 | 0.019861 | 0.031131 | 0.036486 | 0 | 0.09182 | 0.021879 | 14.0955
kg | Milk powder, whole milk, spray dried, at dairy (WFLDB)/RNA U | 3.558 | 0.3945 | 1.513 | 0.20019 | 1.4504 | 0.082431 | 1.4048 | 0.31148 | 0.045019 | 0.038001 | 0.02571 | 0.033416 | 0.026938 | 0 | 0.11219 | 0.027649 | 12.5031
kg | Rennet, at dairy (Dummy) (WFLDB)/GLO U | 0 | 0 | 0 | 0 | 0 | 0 | 0 | 0 | 0 | 0 | 0 | 0 | 0 | 0 | 0 | 0 | 0
kg | Soft cheese, Camembert-style, at dairy (WFLDB)/RER U | 1.7207 | 0.1907 | 0.69058 | 0.086725 | 0.75264 | 0.030222 | 0.65089 | 0.15632 | 0.018698 | 0.015687 | 0.0094692 | 0.01487 | 0.017624 | 0 | 0.044215 | 0.010016 | 6.4883
kg | Whey powder, spray dried, at dairy (WFLDB)/NZ U | 3.2906 | 0.32499 | 1.1174 | 0.16212 | 1.686 | 0.040162 | 1.0634 | 0.26957 | 0.032107 | 0.023316 | 0.013924 | 0.022383 | 0.0063283 | 0 | 0.12247 | 0.010942 | 14.5347
kg | Whey powder, spray dried, at dairy (WFLDB)/RER U | 3.9141 | 0.42726 | 1.5371 | 0.19625 | 1.7535 | 0.069916 | 1.4455 | 0.34987 | 0.041752 | 0.035642 | 0.021705 | 0.033142 | 0.042766 | 0 | 0.098 | 0.022341 | 15.1161
kg | Whey powder, spray dried, at dairy (WFLDB)/RNA U | 3.7963 | 0.41741 | 1.6018 | 0.2167 | 1.5604 | 0.074711 | 1.4986 | 0.33023 | 0.04637 | 0.040812 | 0.028426 | 0.035509 | 0.032001 | 0 | 0.11972 | 0.029468 | 13.4521
kg | Whey, from hard cheese production, at dairy (WFLDB)/NZ U | 0.19833 | 0.019866 | 0.068946 | 0.0099873 | 0.099534 | 0.0022487 | 0.065947 | 0.016528 | 0.0019549 | 0.0013838 | 0.00075025 | 0.001346 | 0.00037323 | 0 | 0.0076157 | 0.00065228 | 0.85805
kg | Whey, from hard cheese production, at dairy (WFLDB)/RER U | 0.23653 | 0.026213 | 0.095004 | 0.011847 | 0.10347 | 0.0041104 | 0.08961 | 0.021513 | 0.0025646 | 0.0021355 | 0.0012827 | 0.002012 | 0.0023922 | 0 | 0.0060929 | 0.0013498 | 0.89196
kg | Whey, from hard cheese production, at dairy (WFLDB)/RNA U | 0.22882 | 0.025519 | 0.098892 | 0.013213 | 0.0912 | 0.0043156 | 0.092974 | 0.020272 | 0.002799 | 0.0024481 | 0.0016026 | 0.0021615 | 0.0018105 | 0 | 0.007445 | 0.0017963 | 0.78621
kg | Whey, from soft cheese production, at dairy (WFLDB)/RER U | 0.22996 | 0.025486 | 0.092292 | 0.01159 | 0.10059 | 0.004039 | 0.086988 | 0.020891 | 0.0024989 | 0.0020964 | 0.0012655 | 0.0019873 | 0.0023553 | 0 | 0.0059091 | 0.0013385 | 0.86712
kg | Whey, thick whey, 27% dry matter, at dairy (WFLDB)/RER U | 1.0786 | 0.11871 | 0.42873 | 0.054099 | 0.47707 | 0.018989 | 0.40383 | 0.097313 | 0.011608 | 0.0097888 | 0.005912 | 0.0091735 | 0.011304 | 0 | 0.027421 | 0.0062 | 4.1126
kg | Whey, thick whey, 27% dry matter, at dairy (WFLDB)/RNA U | 1.0447 | 0.11575 | 0.4465 | 0.060057 | 0.4224 | 0.020105 | 0.41885 | 0.09177 | 0.012771 | 0.011214 | 0.0075522 | 0.009842 | 0.0085088 | 0 | 0.033504 | 0.0082027 | 3.6414
kg | Yeast, at dairy (Dummy) (WFLDB)/GLO U | 0 | 0 | 0 | 0 | 0 | 0 | 0 | 0 | 0 | 0 | 0 | 0 | 0 | 0 | 0 | 0 | 0
food, lamb
kg | Lamb, cat. 3 slaughter by-products, at slaughterhouse (WFLDB)/AU U | 0.1077 | 0.0095521 | 0.045752 | 0.0082028 | 0.044197 | 0.0019209 | 0.043164 | 0.0079106 | 0.00053522 | 0.0011063 | 0.00066789 | 0.00061604 | 0.0018204 | 0 | 0.0052449 | 0.00052151 | 0.38101
kg | Lamb, cat. 3 slaughter by-products, at slaughterhouse (WFLDB)/CA U | 0.20664 | 0.022548 | 0.10783 | 0.01174 | 0.06453 | 0.0032111 | 0.10357 | 0.019472 | 0.0012498 | 0.0018271 | 0.0010448 | 0.0014412 | 0.0022115 | 0 | 0.007051 | 0.0010368 | 0.55629
kg | Lamb, cat. 3 slaughter by-products, at slaughterhouse (WFLDB)/IE U | 0.17368 | 0.014231 | 0.066526 | 0.022261 | 0.070663 | 0.0024709 | 0.063268 | 0.011939 | 0.00080123 | 0.0014909 | 0.00078691 | 0.0010321 | 0.0021113 | 0 | 0.0052225 | 0.013895 | 0.60917
kg | Lamb, cat. 3 slaughter by-products, at slaughterhouse (WFLDB)/NZ U | 0.10656 | 0.0094447 | 0.045435 | 0.0082002 | 0.043479 | 0.0017853 | 0.043061 | 0.0078425 | 0.0005409 | 0.0010613 | 0.00058852 | 0.00061885 | 0.0018155 | 0 | 0.0052448 | 0.00052109 | 0.37482
kg | Lamb, cat. 3 slaughter by-products, at slaughterhouse (WFLDB)/US U | 0.20317 | 0.02157 | 0.10471 | 0.011797 | 0.065092 | 0.0032778 | 0.10034 | 0.018413 | 0.001304 | 0.0018532 | 0.0010925 | 0.0014475 | 0.0022268 | 0 | 0.0071028 | 0.0010197 | 0.56114
kg | Lamb, food grade bones, at slaughterhouse (WFLDB)/AU U | 0.0071933 | 0.00063796 | 0.0030557 | 0.00054785 | 0.0029518 | 0.00012829 | 0.0028828 | 0.00052833 | 3.5747e-05 | 7.3886e-05 | 4.4607e-05 | 4.1144e-05 | 0.00012158 | 0 | 0.00035029 | 3.4831e-05 | 0.025447
kg | Lamb, food grade bones, at slaughterhouse (WFLDB)/CA U | 0.013801 | 0.001506 | 0.0072015 | 0.00078412 | 0.0043098 | 0.00021447 | 0.0069172 | 0.0013005 | 8.3473e-05 | 0.00012203 | 6.978e-05 | 9.6254e-05 | 0.0001477 | 0 | 0.00047092 | 6.9246e-05 | 0.037154
kg | Lamb, food grade bones, at slaughterhouse (WFLDB)/IE U | 0.0116 | 0.00095049 | 0.0044431 | 0.0014867 | 0.0047195 | 0.00016502 | 0.0042256 | 0.0007974 | 5.3512e-05 | 9.9574e-05 | 5.2556e-05 | 6.8932e-05 | 0.00014101 | 0 | 0.0003488 | 0.000928 | 0.040685
kg | Lamb, food grade bones, at slaughterhouse (WFLDB)/NZ U | 0.0071169 | 0.00063079 | 0.0030345 | 0.00054768 | 0.0029039 | 0.00011924 | 0.002876 | 0.00052378 | 3.6126e-05 | 7.0885e-05 | 3.9306e-05 | 4.1332e-05 | 0.00012125 | 0 | 0.00035029 | 3.4803e-05 | 0.025034
kg | Lamb, food grade bones, at slaughterhouse (WFLDB)/US U | 0.013569 | 0.0014406 | 0.0069934 | 0.00078788 | 0.0043474 | 0.00021892 | 0.0067015 | 0.0012298 | 8.7095e-05 | 0.00012377 | 7.2968e-05 | 9.6675e-05 | 0.00014872 | 0 | 0.00047438 | 6.8101e-05 | 0.037477
kg | Lamb, food grade fat, at slaughterhouse (WFLDB)/AU U | 0.0071745 | 0.00063629 | 0.0030477 | 0.00054641 | 0.0029441 | 0.00012795 | 0.0028752 | 0.00052694 | 3.5653e-05 | 7.3692e-05 | 4.449e-05 | 4.1036e-05 | 0.00012126 | 0 | 0.00034937 | 3.4739e-05 | 0.02538
kg | Lamb, food grade fat, at slaughterhouse (WFLDB)/CA U | 0.013765 | 0.001502 | 0.0071826 | 0.00078206 | 0.0042985 | 0.0002139 | 0.0068991 | 0.0012971 | 8.3254e-05 | 0.00012171 | 6.9597e-05 | 9.6001e-05 | 0.00014731 | 0 | 0.00046968 | 6.9064e-05 | 0.037056
kg | Lamb, food grade fat, at slaughterhouse (WFLDB)/IE U | 0.011569 | 0.00094799 | 0.0044315 | 0.0014828 | 0.0047071 | 0.00016459 | 0.0042145 | 0.00079531 | 5.3372e-05 | 9.9312e-05 | 5.2418e-05 | 6.8751e-05 | 0.00014064 | 0 | 0.00034788 | 0.00092556 | 0.040578
kg | Lamb, food grade fat, at slaughterhouse (WFLDB)/NZ U | 0.0070982 | 0.00062914 | 0.0030266 | 0.00054624 | 0.0028963 | 0.00011892 | 0.0028684 | 0.00052241 | 3.6031e-05 | 7.0699e-05 | 3.9203e-05 | 4.1223e-05 | 0.00012093 | 0 | 0.00034937 | 3.4711e-05 | 0.024968
kg | Lamb, food grade fat, at slaughterhouse (WFLDB)/US U | 0.013534 | 0.0014369 | 0.006975 | 0.00078581 | 0.004336 | 0.00021834 | 0.0066839 | 0.0012265 | 8.6866e-05 | 0.00012345 | 7.2777e-05 | 9.6421e-05 | 0.00014833 | 0 | 0.00047314 | 6.7923e-05 | 0.037379
kg | Lamb, fresh meat, at slaughterhouse (WFLDB)/AU U | 5.0333 | 0.44639 | 2.1381 | 0.38334 | 2.0654 | 0.089767 | 2.0171 | 0.36968 | 0.025012 | 0.051699 | 0.031212 | 0.028789 | 0.085071 | 0 | 0.24511 | 0.024372 | 17.8055
kg | Lamb, fresh meat, at slaughterhouse (WFLDB)/CA U | 9.6571 | 1.0538 | 5.039 | 0.54866 | 3.0156 | 0.15006 | 4.8401 | 0.90996 | 0.058407 | 0.085384 | 0.048826 | 0.06735 | 0.10335 | 0 | 0.32951 | 0.048453 | 25.9969
kg | Lamb, fresh meat, at slaughterhouse (WFLDB)/GLO U | 5.1935 | 0.45837 | 2.196 | 0.41895 | 2.1202 | 0.088491 | 2.0776 | 0.38055 | 0.025966 | 0.051845 | 0.029879 | 0.030068 | 0.085777 | 0 | 0.24546 | 0.057646 | 18.2773
kg | Lamb, fresh meat, at slaughterhouse (WFLDB)/IE U | 8.1166 | 0.66507 | 3.1089 | 1.0403 | 3.3023 | 0.11547 | 2.9567 | 0.55795 | 0.037444 | 0.069673 | 0.036774 | 0.048233 | 0.098666 | 0 | 0.24406 | 0.64933 | 28.468
kg | Lamb, fresh meat, at slaughterhouse (WFLDB)/NZ U | 4.9798 | 0.44138 | 2.1233 | 0.38322 | 2.0319 | 0.083433 | 2.0124 | 0.3665 | 0.025278 | 0.049599 | 0.027503 | 0.028921 | 0.084842 | 0 | 0.2451 | 0.024352 | 17.5164
kg | Lamb, fresh meat, at slaughterhouse (WFLDB)/US U | 9.4946 | 1.008 | 4.8934 | 0.55129 | 3.0419 | 0.15318 | 4.6891 | 0.86049 | 0.060941 | 0.086606 | 0.051057 | 0.067645 | 0.10406 | 0 | 0.33193 | 0.047652 | 26.2235
kg | Lamb, hides and skins, at slaughterhouse (WFLDB)/AU U | 0.25893 | 0.022964 | 0.10999 | 0.01972 | 0.10625 | 0.0046179 | 0.10377 | 0.019018 | 0.0012867 | 0.0026596 | 0.0016056 | 0.001481 | 0.0043763 | 0 | 0.012609 | 0.0012538 | 0.91597
kg | Lamb, hides and skins, at slaughterhouse (WFLDB)/CA U | 0.49679 | 0.054208 | 0.25922 | 0.028225 | 0.15513 | 0.0077198 | 0.24899 | 0.046811 | 0.0030047 | 0.0043924 | 0.0025118 | 0.0034647 | 0.0053166 | 0 | 0.016951 | 0.0024925 | 1.3374
kg | Lamb, hides and skins, at slaughterhouse (WFLDB)/IE U | 0.41754 | 0.034213 | 0.15993 | 0.053516 | 0.16988 | 0.0059401 | 0.1521 | 0.028703 | 0.0019262 | 0.0035842 | 0.0018918 | 0.0024812 | 0.0050757 | 0 | 0.012555 | 0.033404 | 1.4645
kg | Lamb, hides and skins, at slaughterhouse (WFLDB)/NZ U | 0.25618 | 0.022706 | 0.10923 | 0.019714 | 0.10453 | 0.004292 | 0.10352 | 0.018854 | 0.0013004 | 0.0025515 | 0.0014148 | 0.0014878 | 0.0043645 | 0 | 0.012609 | 0.0012527 | 0.9011
kg | Lamb, hides and skins, at slaughterhouse (WFLDB)/US U | 0.48843 | 0.051856 | 0.25173 | 0.02836 | 0.15649 | 0.00788 | 0.24122 | 0.044266 | 0.003135 | 0.0044553 | 0.0026265 | 0.0034799 | 0.0053533 | 0 | 0.017076 | 0.0024513 | 1.349
food, other
kg | Aspartame, at plant (WFLDB)/GLO U | 26.5704 | 2.9697 | 11.4703 | 1.9931 | 10.1373 | 1.7968 | 8.7697 | 1.3092 | 1.0399 | 0.62059 | 0.90383 | 0.34409 | 0.18598 | 0 | 0.16037 | 1.3027 | 87.3901
kg | Bagasse, from sugarcane, at sugar refinery (WFLDB)/GLO U | 0.0082216 | 0.0017721 | 0.0020612 | 0.0012484 | 0.0031399 | 0.00017542 | 0.0016725 | 0.00045306 | 0.00086036 | 0.00045865 | 0.00021322 | 0.00010542 | 2.7356e-05 | 0 | 0.00016003 | 0.00095562 | 0.027068
kg | Cocoa butter, at plant (WFLDB)/BR U | 2.5607 | 0.13829 | 1.8747 | 0.10027 | 0.4475 | 0.020768 | 1.7188 | 0.10264 | 0.015895 | 0.019761 | 0.13511 | 0.0096677 | 0.004397 | 0 | 0.073484 | 0.012716 | 3.8578
kg | Cocoa butter, at plant (WFLDB)/CI U | 5.7521 | 0.35614 | 1.2931 | 0.11751 | 3.9853 | 0.028126 | 1.1992 | 0.24561 | 0.096884 | 0.013641 | 0.065776 | 0.0042595 | 0.0017109 | 0 | 0.11067 | 0.00086325 | 34.3561
kg | Cocoa butter, at plant (WFLDB)/CM U | 4.5707 | 0.27612 | 1.5299 | 0.11643 | 2.6482 | 0.0236 | 1.3677 | 0.19356 | 0.070841 | 0.011714 | 0.13866 | 0.0044312 | 0.0017168 | 0 | 0.10954 | 0.00073703 | 22.8294
kg | Cocoa butter, at plant (WFLDB)/GH U | 2.5236 | 0.16035 | 1.0324 | 0.097646 | 1.2332 | 0.015877 | 0.94194 | 0.11931 | 0.0328 | 0.0082403 | 0.074544 | 0.003938 | 0.0014439 | 0 | 0.091521 | 0.00074282 | 10.6313
kg | Cocoa butter, at plant (WFLDB)/ID U | 6.4609 | 0.354 | 2.3676 | 0.16125 | 3.578 | 0.04248 | 2.197 | 0.23463 | 0.099454 | 0.019909 | 0.12812 | 0.0089297 | 0.0032021 | 0 | 0.084657 | 0.064462 | 30.8451
kg | Cocoa butter, at plant (WFLDB)/MY U | 4.4828 | 0.27372 | 1.492 | 0.11874 | 2.5984 | 0.041282 | 1.3588 | 0.19464 | 0.064979 | 0.014103 | 0.091984 | 0.0057885 | 0.0025175 | 0 | 0.09616 | 0.014274 | 22.3996
kg | Cocoa butter, at plant (WFLDB)/RER U | 4.8219 | 0.30427 | 1.3537 | 0.12108 | 3.0429 | 0.037663 | 1.2338 | 0.21378 | 0.076258 | 0.014238 | 0.082205 | 0.005357 | 0.0088111 | 0 | 0.1032 | 0.0037025 | 26.2316
kg | Cocoa butter, at plant (WFLDB)/RNA U | 4.7637 | 0.30437 | 1.4109 | 0.1178 | 2.9306 | 0.040731 | 1.2866 | 0.2128 | 0.075272 | 0.016297 | 0.083574 | 0.0062801 | 0.0070655 | 0 | 0.10008 | 0.0043724 | 25.2638
kg | Cocoa liquor, at plant (WFLDB)/BR U | 2.5612 | 0.13832 | 1.875 | 0.10028 | 0.44759 | 0.020772 | 1.7191 | 0.10266 | 0.015898 | 0.019765 | 0.13513 | 0.0096695 | 0.0043978 | 0 | 0.073498 | 0.012719 | 3.8585
kg | Cocoa liquor, at plant (WFLDB)/CI U | 5.7532 | 0.35621 | 1.2934 | 0.11753 | 3.9861 | 0.028132 | 1.1995 | 0.24566 | 0.096902 | 0.013644 | 0.065788 | 0.0042603 | 0.0017112 | 0 | 0.11069 | 0.00086341 | 34.3626
kg | Cocoa liquor, at plant (WFLDB)/CM U | 4.5715 | 0.27617 | 1.5302 | 0.11645 | 2.6487 | 0.023605 | 1.3679 | 0.1936 | 0.070855 | 0.011717 | 0.13868 | 0.0044321 | 0.0017172 | 0 | 0.10956 | 0.00073717 | 22.8337
kg | Cocoa liquor, at plant (WFLDB)/GH U | 2.5241 | 0.16038 | 1.0326 | 0.097664 | 1.2335 | 0.01588 | 0.94212 | 0.11933 | 0.032806 | 0.0082418 | 0.074558 | 0.0039387 | 0.0014442 | 0 | 0.091539 | 0.00074296 | 10.6333
kg | Cocoa liquor, at plant (WFLDB)/ID U | 6.4621 | 0.35406 | 2.3681 | 0.16128 | 3.5787 | 0.042488 | 2.1974 | 0.23468 | 0.099472 | 0.019913 | 0.12815 | 0.0089314 | 0.0032027 | 0 | 0.084673 | 0.064474 | 30.8509
kg | Cocoa liquor, at plant (WFLDB)/MY U | 4.4837 | 0.27378 | 1.4923 | 0.11876 | 2.5988 | 0.041289 | 1.359 | 0.19468 | 0.064991 | 0.014106 | 0.092001 | 0.0057896 | 0.0025179 | 0 | 0.096178 | 0.014277 | 22.4038
kg | Cocoa liquor, at plant (WFLDB)/RER U | 4.8228 | 0.30433 | 1.354 | 0.1211 | 3.0434 | 0.037671 | 1.2341 | 0.21382 | 0.076273 | 0.014241 | 0.08222 | 0.005358 | 0.0088128 | 0 | 0.10322 | 0.0037032 | 26.2365
kg | Cocoa liquor, at plant (WFLDB)/RNA U | 4.7646 | 0.30443 | 1.4112 | 0.11782 | 2.9311 | 0.040738 | 1.2869 | 0.21284 | 0.075286 | 0.0163 | 0.08359 | 0.0062812 | 0.0070668 | 0 | 0.1001 | 0.0043732 | 25.2685
kg | Cocoa powder, at plant (WFLDB)/BR U | 2.5612 | 0.13831 | 1.875 | 0.10028 | 0.44758 | 0.020771 | 1.7191 | 0.10265 | 0.015897 | 0.019764 | 0.13513 | 0.0096693 | 0.0043977 | 0 | 0.073497 | 0.012719 | 3.8584
kg | Cocoa powder, at plant (WFLDB)/CI U | 5.7531 | 0.3562 | 1.2934 | 0.11752 | 3.986 | 0.028131 | 1.1994 | 0.24566 | 0.0969 | 0.013644 | 0.065787 | 0.0042602 | 0.0017111 | 0 | 0.11069 | 0.00086339 | 34.3619
kg | Cocoa powder, at plant (WFLDB)/CM U | 4.5714 | 0.27617 | 1.5302 | 0.11645 | 2.6487 | 0.023604 | 1.3679 | 0.1936 | 0.070853 | 0.011716 | 0.13868 | 0.004432 | 0.0017171 | 0 | 0.10956 | 0.00073716 | 22.8333
kg | Cocoa powder, at plant (WFLDB)/GH U | 2.524 | 0.16038 | 1.0325 | 0.097662 | 1.2334 | 0.01588 | 0.9421 | 0.11933 | 0.032806 | 0.0082416 | 0.074556 | 0.0039387 | 0.0014441 | 0 | 0.091537 | 0.00074294 | 10.6331
kg | Cocoa powder, at plant (WFLDB)/ID U | 6.462 | 0.35406 | 2.368 | 0.16128 | 3.5786 | 0.042487 | 2.1974 | 0.23467 | 0.09947 | 0.019912 | 0.12815 | 0.0089312 | 0.0032026 | 0 | 0.084671 | 0.064473 | 30.8503
kg | Cocoa powder, at plant (WFLDB)/MY U | 4.4836 | 0.27377 | 1.4923 | 0.11876 | 2.5988 | 0.041289 | 1.359 | 0.19467 | 0.06499 | 0.014106 | 0.091999 | 0.0057895 | 0.0025179 | 0 | 0.096176 | 0.014276 | 22.4034
kg | Cocoa powder, at plant (WFLDB)/RER U | 4.8227 | 0.30432 | 1.3539 | 0.1211 | 3.0434 | 0.03767 | 1.234 | 0.21381 | 0.076271 | 0.014241 | 0.082219 | 0.0053579 | 0.0088126 | 0 | 0.10322 | 0.0037032 | 26.236
kg | Cocoa powder, at plant (WFLDB)/RNA U | 4.7645 | 0.30442 | 1.4112 | 0.11781 | 2.9311 | 0.040738 | 1.2869 | 0.21283 | 0.075285 | 0.0163 | 0.083588 | 0.0062811 | 0.0070667 | 0 | 0.10009 | 0.0043731 | 25.268
kg | Cocoa shells, at plant (WFLDB)/BR U | 0.045976 | 0.0024829 | 0.033658 | 0.0018002 | 0.0080346 | 0.00037287 | 0.03086 | 0.0018428 | 0.00028538 | 0.00035479 | 0.0024258 | 0.00017358 | 7.8945e-05 | 0 | 0.0013194 | 0.00022832 | 0.069264
kg | Cocoa shells, at plant (WFLDB)/CI U | 0.10327 | 0.0063943 | 0.023218 | 0.0021097 | 0.071553 | 0.00050499 | 0.021532 | 0.0044098 | 0.0017395 | 0.00024492 | 0.001181 | 7.6476e-05 | 3.0717e-05 | 0 | 0.001987 | 1.5499e-05 | 0.61684
kg | Cocoa shells, at plant (WFLDB)/CM U | 0.082063 | 0.0049575 | 0.027469 | 0.0020903 | 0.047547 | 0.00042373 | 0.024555 | 0.0034753 | 0.0012719 | 0.00021032 | 0.0024895 | 7.956e-05 | 3.0825e-05 | 0 | 0.0019667 | 1.3233e-05 | 0.40989
kg | Cocoa shells, at plant (WFLDB)/GH U | 0.045309 | 0.002879 | 0.018535 | 0.0017532 | 0.022142 | 0.00028507 | 0.016912 | 0.0021421 | 0.0005889 | 0.00014795 | 0.0013384 | 7.0704e-05 | 2.5924e-05 | 0 | 0.0016432 | 1.3337e-05 | 0.19088
kg | Cocoa shells, at plant (WFLDB)/ID U | 0.116 | 0.0063557 | 0.042509 | 0.0028951 | 0.064241 | 0.0007627 | 0.039446 | 0.0042127 | 0.0017856 | 0.00035745 | 0.0023004 | 0.00016033 | 5.7491e-05 | 0 | 0.00152 | 0.0011574 | 0.5538
kg | Cocoa shells, at plant (WFLDB)/MY U | 0.080486 | 0.0049145 | 0.026788 | 0.0021319 | 0.046652 | 0.00074118 | 0.024395 | 0.0034947 | 0.0011667 | 0.00025322 | 0.0016515 | 0.00010393 | 4.5199e-05 | 0 | 0.0017265 | 0.00025628 | 0.40217
kg | Cocoa shells, at plant (WFLDB)/RER U | 0.086574 | 0.005463 | 0.024305 | 0.0021738 | 0.054633 | 0.00067622 | 0.022153 | 0.0038382 | 0.0013692 | 0.00025564 | 0.0014759 | 9.6182e-05 | 0.0001582 | 0 | 0.001853 | 6.6477e-05 | 0.47097
kg | Cocoa shells, at plant (WFLDB)/RNA U | 0.085529 | 0.0054647 | 0.025332 | 0.0021149 | 0.052617 | 0.00073129 | 0.023101 | 0.0038207 | 0.0013515 | 0.0002926 | 0.0015005 | 0.00011275 | 0.00012686 | 0 | 0.0017968 | 7.8503e-05 | 0.45359
kg | Corn glucose syrup, at plant (WFLDB)/GLO U | 0.39322 | 0.028715 | 0.16384 | 0.060491 | 0.14017 | 0.013334 | 0.14021 | 0.01475 | 0.0055963 | 0.0083686 | 0.010295 | 0.01518 | 0.0035231 | 0 | 0.011574 | 0.030215 | 1.2084
kg | Corn high fructose glycose syrup (HFCS-90) (WFLDB)/GLO U | 0.53957 | 0.045681 | 0.20666 | 0.079342 | 0.20789 | 0.024105 | 0.16747 | 0.021887 | 0.0099209 | 0.013873 | 0.01509 | 0.02355 | 0.007888 | 0 | 0.013814 | 0.03409 | 1.7922
kg | Dark chocolate, at plant (WFLDB)/RER U | 3.0377 | 0.21416 | 0.88144 | 0.10217 | 1.8399 | 0.035169 | 0.79107 | 0.13877 | 0.057046 | 0.018338 | 0.0552 | 0.0061284 | 0.013119 | 0 | 0.062299 | 0.020624 | 15.8615
kg | Enzyme production, bacterial alpha-amylase, per kg product solution (WFLDB)/GLO U | 0.17939 | 0.012053 | 0.035549 | 0.0065123 | 0.12528 | 0.004325 | 0.030525 | 0.0087163 | 0.0019665 | 0.0013702 | 0.00069955 | 0.00089646 | 0.00043535 | 0 | 0.0044531 | 0.00072737 | 1.08
kg | Enzyme production, fungal glucoamylase, per kg product solution (WFLDB)/GLO U | 1.3773 | 0.095889 | 0.32301 | 0.061477 | 0.89693 | 0.02939 | 0.28946 | 0.0674 | 0.018237 | 0.010251 | 0.0041639 | 0.0068413 | 0.0033399 | 0 | 0.044521 | 0.0067744 | 7.7321
kg | Ethanol, from sugarcane fermentation, 95% solution state, at sugar refinery (WFLDB)/GLO U | 0.26614 | 0.057363 | 0.066721 | 0.040412 | 0.10164 | 0.0056785 | 0.05414 | 0.014666 | 0.02785 | 0.014847 | 0.0069021 | 0.0034126 | 0.00088553 | 0 | 0.0051804 | 0.030934 | 0.87621
kg | Germ, from guar seed, at plant (WFLDB)/IN U | 0.70766 | 0.031255 | 0.31014 | 0.25081 | 0.11545 | 0.0099186 | 0.2964 | 0.018272 | 0.0069762 | 0.006007 | 0.0038241 | 0.0055147 | 0.0011832 | 0 | 0.10903 | 0.13509 | 0.99522
kg | Guar gum splits, at plant (WFLDB)/IN U | 3.551 | 0.15684 | 1.5563 | 1.2586 | 0.5793 | 0.049771 | 1.4873 | 0.091688 | 0.035006 | 0.030143 | 0.019189 | 0.027672 | 0.0059373 | 0 | 0.54709 | 0.67787 | 4.9939
kg | Guar gum, at plant (WFLDB)/IN U | 4.3906 | 0.26595 | 1.8231 | 1.2948 | 1.0068 | 0.18793 | 1.5796 | 0.1461 | 0.07155 | 0.048294 | 0.055499 | 0.030371 | 0.011753 | 0 | 0.55819 | 0.69451 | 8.6789
kg | Guar seed, at farm (WFLDB)/IN U | 1.5349 | 0.059302 | 0.68071 | 0.55632 | 0.23853 | 0.019031 | 0.65498 | 0.037397 | 0.0097685 | 0.012137 | 0.0066998 | 0.011948 | 0.0021665 | 0 | 0.24215 | 0.30005 | 2.0563
kg | Honey, processed, large-scale production, unpackaged, at plant (WFLDB)/US U | 0.40255 | 0.050383 | 0.15353 | 0.04952 | 0.14911 | 0.017974 | 0.12778 | 0.02772 | 0.011759 | 0.010905 | 0.0077709 | 0.017237 | 0.0066119 | 0 | 0.0047717 | 0.020899 | 1.2855
kg | Honey, processed, small-scale production, unpackaged, at plant (WFLDB)/CH U | 0.35185 | 0.041602 | 0.15519 | 0.043939 | 0.11113 | 0.014378 | 0.13454 | 0.019771 | 0.0093156 | 0.012515 | 0.006272 | 0.019117 | 0.0055289 | 0 | 0.0043133 | 0.01498 | 0.95799
kg | Honey, raw, large-scale production, unpackaged, at farm (WFLDB)/US U | 0.32911 | 0.038423 | 0.1407 | 0.037368 | 0.11262 | 0.014194 | 0.12056 | 0.021966 | 0.0087651 | 0.0076915 | 0.00595 | 0.0070919 | 0.005153 | 0 | 0.00469 | 0.020433 | 0.97086
kg | Honey, raw, small-scale production, unpackaged, at farm (WFLDB)/CH U | 0.30488 | 0.03549 | 0.14753 | 0.031883 | 0.089975 | 0.012079 | 0.13024 | 0.017476 | 0.0081551 | 0.0098589 | 0.0052101 | 0.0091861 | 0.0038257 | 0 | 0.0042354 | 0.014636 | 0.77565
kg | Hull, from guar seed, at plant (WFLDB)/IN U | 0.65072 | 0.028741 | 0.28519 | 0.23063 | 0.10616 | 0.0091205 | 0.27255 | 0.016802 | 0.0064149 | 0.0055237 | 0.0035164 | 0.005071 | 0.001088 | 0 | 0.10025 | 0.12422 | 0.91515
kg | L-aspartic acid, at plant (WFLDB)/GLO U | 24.096 | 2.6989 | 10.5055 | 1.65 | 9.2416 | 1.3515 | 8.3272 | 1.1793 | 0.95827 | 0.56139 | 0.82676 | 0.26971 | 0.14481 | 0 | 0.13788 | 1.0976 | 79.6691
kg | L-phenylalanine, at plant (WFLDB)/GLO U | 24.096 | 2.6989 | 10.5055 | 1.65 | 9.2416 | 1.3515 | 8.3272 | 1.1793 | 0.95827 | 0.56139 | 0.82676 | 0.26971 | 0.14481 | 0 | 0.13788 | 1.0976 | 79.6691
kg | Margarine, 38% fat, at plant (WFLDB)/GB U | 0.7844 | 0.050406 | 0.48845 | 0.079888 | 0.16565 | 0.016694 | 0.46074 | 0.02917 | 0.0088773 | 0.01236 | 0.011019 | 0.0082725 | 0.0062236 | 0 | 0.056654 | 0.0087375 | 1.428
kg | Margarine, 60% fat, at plant (WFLDB)/ES U | 0.98097 | 0.069582 | 0.58813 | 0.061048 | 0.26221 | 0.01602 | 0.55865 | 0.038705 | 0.018058 | 0.012819 | 0.013458 | 0.0081075 | 0.005232 | 0 | 0.03427 | 0.013439 | 2.2605
kg | Margarine, 70% fat, at plant (WFLDB)/DE U | 1.044 | 0.07242 | 0.62606 | 0.067645 | 0.27784 | 0.012527 | 0.59879 | 0.039037 | 0.020436 | 0.012947 | 0.014744 | 0.0068731 | 0.0044364 | 0 | 0.03623 | 0.020106 | 2.3952
kg | Milk chocolate, at plant (WFLDB)/RER U | 2.799 | 0.23947 | 0.9142 | 0.11816 | 1.5272 | 0.043101 | 0.83009 | 0.16698 | 0.049407 | 0.023081 | 0.041011 | 0.01235 | 0.019907 | 0 | 0.0605 | 0.025401 | 13.1654
kg | Molasses, from sugar beet, at sugar refinery (WFLDB)/GLO U | 0.042332 | 0.0028565 | 0.028098 | 0.0041632 | 0.007215 | 0.00086605 | 0.026651 | 0.0016338 | 0.00038401 | 0.00083864 | 0.00058026 | 0.00043063 | 0.00026419 | 0 | 0.00047687 | 0.0029915 | 0.062198
kg | Monosodium glutamate, at plant (WFLDB)/GLO U | 2.8312 | 0.27072 | 1.3846 | 0.24815 | 0.92771 | 0.14945 | 1.1624 | 0.12639 | 0.06333 | 0.081004 | 0.07274 | 0.079796 | 0.066289 | 0 | 0.056258 | 0.045804 | 7.9975
kg | S-glutamic acid, at plant (WFLDB)/GLO U | 2.6508 | 0.24061 | 1.3642 | 0.22556 | 0.82047 | 0.12293 | 1.1782 | 0.11371 | 0.053815 | 0.073085 | 0.063032 | 0.074242 | 0.050861 | 0 | 0.058055 | 0.042398 | 7.073
kg | Sodium bicarbonate, at plant (WFLDB)/RER U | 0.05762 | 0.0076592 | 0.02106 | 0.0062684 | 0.022632 | 0.0073858 | 0.010848 | 0.0033504 | 0.0022652 | 0.0020436 | 0.0028258 | 0.0030642 | 0.0011839 | 0 | 0.00014888 | 0.0018714 | 0.1951
kg | Steviosides extraction, from dried stevia leaves, per kg DM, at plant (WFLDB)/CN U | 2.7169 | 0.36627 | 0.43224 | 0.074042 | 1.8444 | 0.19252 | 0.16439 | 0.15398 | 0.13741 | 0.074877 | 0.075323 | 0.018486 | 0.027392 | 0 | 0.00040996 | 0.027754 | 15.8998
kg | Steviosides powder, 97% DM, extracted from dried stevia leaves, at plant (WFLDB)/CN U | 28.5122 | 1.8309 | 14.3659 | 4.0652 | 8.2503 | 0.62003 | 13.1389 | 0.88572 | 0.34777 | 0.59737 | 0.60696 | 0.14292 | 0.15959 | 0 | 0.27074 | 3.4919 | 71.1235
kg | Sugar beet pulp, from sugar beet, at sugar refinery (WFLDB)/GLO U | 0.1095 | 0.0073888 | 0.07268 | 0.010769 | 0.018663 | 0.0022402 | 0.068939 | 0.0042262 | 0.00099331 | 0.0021693 | 0.0015009 | 0.0011139 | 0.00068337 | 0 | 0.0012335 | 0.0077381 | 0.16089
kg | Sugar, from sugar beet, at sugar refinery (WFLDB)/GLO U | 0.35817 | 0.024168 | 0.23773 | 0.035224 | 0.061045 | 0.0073275 | 0.22549 | 0.013824 | 0.0032491 | 0.0070956 | 0.0049095 | 0.0036435 | 0.0022353 | 0 | 0.0040347 | 0.025311 | 0.52625
kg | Sugar, from sugarcane, at sugar refinery (WFLDB)/GLO U | 0.36019 | 0.077636 | 0.090301 | 0.054695 | 0.13756 | 0.0076853 | 0.073275 | 0.019849 | 0.037693 | 0.020094 | 0.0093414 | 0.0046187 | 0.0011985 | 0 | 0.0070112 | 0.041866 | 1.1859
kg | Tomato juice production, at plant (WFLDB)/GLO U | 0.0049159 | 0.00077034 | 0.001882 | 0.00059806 | 0.0016655 | 0.00027595 | 0.00093925 | 0.00024997 | 0.00015018 | 0.0003702 | 0.00066683 | 0.00010688 | 0.00013186 | 0 | 7.9056e-07 | 0.00035853 | 0.014357
kg | Tomato juice, 12° Brix, at plant (WFLDB)/GLO U | 0.20604 | 0.016018 | 0.075799 | 0.05422 | 0.060001 | 0.0083283 | 0.055105 | 0.0085396 | 0.0028069 | 0.004671 | 0.012366 | 0.0022924 | 0.0021115 | 0 | 0.0033666 | 0.046449 | 0.51725
kg | Tomato paste production, at plant (WFLDB)/GLO U | 0.23646 | 0.025863 | 0.044046 | 0.040026 | 0.12652 | 0.018664 | 0.016653 | 0.010242 | 0.0058582 | 0.0097622 | 0.0087295 | 0.0024996 | 0.0047557 | 0 | 8.2566e-05 | 0.032688 | 1.0907
kg | Tomato paste, 30° Brix, at plant (WFLDB)/GLO U | 0.57374 | 0.045877 | 0.19801 | 0.14606 | 0.1838 | 0.02573 | 0.14041 | 0.023797 | 0.0083994 | 0.013681 | 0.031866 | 0.0062138 | 0.0063759 | 0 | 0.0084394 | 0.12503 | 1.5844
kg | Tomato pulp production, at plant (WFLDB)/GLO U | 0.0055374 | 0.00089235 | 0.0023163 | 0.00073266 | 0.0015961 | 0.00024142 | 0.0012017 | 0.00026953 | 0.00014425 | 0.00047857 | 0.00087319 | 0.00014267 | 9.8833e-05 | 0 | 6.6006e-07 | 0.00049049 | 0.01376
kg | Tomato pulp, 5° Brix, at plant (WFLDB)/GLO U | 0.061751 | 0.004228 | 0.027976 | 0.018405 | 0.011141 | 0.0014191 | 0.021828 | 0.0025286 | 0.00056778 | 0.0011317 | 0.0047293 | 0.00076171 | 0.00036887 | 0 | 0.0013935 | 0.015881 | 0.096045
kg | Trisodium citrate, at plant (WFLDB)/GLO U | 1.6927 | 0.21374 | 0.53772 | 0.18033 | 0.76094 | 0.20152 | 0.26889 | 0.091122 | 0.082001 | 0.040618 | 0.067309 | 0.046855 | 0.023033 | 0 | 0.011341 | 0.099101 | 6.5599
kg | Vinasse, from sugarcane fermentation, at sugar refinery (WFLDB)/GLO U | 0.060135 | 0.012961 | 0.015076 | 0.0091314 | 0.022966 | 0.0012831 | 0.012233 | 0.0033138 | 0.0062929 | 0.0033547 | 0.0015596 | 0.0007711 | 0.00020009 | 0 | 0.0011705 | 0.0069896 | 0.19798
kg | White chocolate, at plant (WFLDB)/RER U | 2.8055 | 0.25925 | 0.96409 | 0.12847 | 1.4537 | 0.048063 | 0.87998 | 0.18663 | 0.047106 | 0.025515 | 0.036047 | 0.015512 | 0.023682 | 0 | 0.062288 | 0.026984 | 12.5316
food, pork
kg | Pork, cat. 3 slaughter by-products, at slaughterhouse (WFLDB)/CA U | 0.027895 | 0.0028378 | 0.01136 | 0.0032808 | 0.010417 | 0.00073476 | 0.010359 | 0.0020115 | 0.00031724 | 0.00050903 | 0.0002658 | 0.00031907 | 0.00051735 | 0 | 0.00058584 | 0.0018585 | 0.0898
kg | Pork, cat. 3 slaughter by-products, at slaughterhouse (WFLDB)/DE U | 0.031457 | 0.0030039 | 0.014239 | 0.002582 | 0.011632 | 0.00070224 | 0.013269 | 0.0021633 | 0.00033812 | 0.00050251 | 0.00026828 | 0.00031083 | 0.00050219 | 0 | 0.00060898 | 0.00116 | 0.10027
kg | Pork, cat. 3 slaughter by-products, at slaughterhouse (WFLDB)/DK U | 0.031354 | 0.0030041 | 0.014206 | 0.0025663 | 0.011577 | 0.00070158 | 0.013248 | 0.0021644 | 0.00033903 | 0.00050068 | 0.00025718 | 0.00031134 | 0.00048252 | 0 | 0.00061043 | 0.001162 | 0.099806
kg | Pork, cat. 3 slaughter by-products, at slaughterhouse (WFLDB)/ES U | 0.031487 | 0.0030082 | 0.014239 | 0.0025934 | 0.011646 | 0.00070342 | 0.013267 | 0.002167 | 0.00033855 | 0.0005027 | 0.00026799 | 0.00031145 | 0.00050278 | 0 | 0.00060916 | 0.00117 | 0.1004
kg | Pork, cat. 3 slaughter by-products, at slaughterhouse (WFLDB)/IT U | 0.031405 | 0.0030097 | 0.014204 | 0.0025867 | 0.011604 | 0.00070155 | 0.013245 | 0.0021705 | 0.00033929 | 0.0004999 | 0.00025701 | 0.00031163 | 0.00048261 | 0 | 0.00061063 | 0.0011818 | 0.10004
kg | Pork, cat. 3 slaughter by-products, at slaughterhouse (WFLDB)/PL U | 0.030469 | 0.0031019 | 0.015128 | 0.0018085 | 0.010431 | 0.00074871 | 0.01412 | 0.0023184 | 0.00033087 | 0.00045266 | 0.00025909 | 0.00028278 | 0.00045816 | 0 | 0.00077024 | 0.00029731 | 0.08992
kg | Pork, cat. 3 slaughter by-products, at slaughterhouse (WFLDB)/US U | 0.025171 | 0.0025532 | 0.010147 | 0.0030999 | 0.0093707 | 0.00073375 | 0.0091406 | 0.001732 | 0.00031626 | 0.00050498 | 0.00027292 | 0.00030798 | 0.00051645 | 0 | 0.00054966 | 0.0017258 | 0.080782
kg | Pork, food grade blood, at slaughterhouse (WFLDB)/CA U | 0.17932 | 0.018243 | 0.073026 | 0.021091 | 0.066965 | 0.0047235 | 0.066594 | 0.012931 | 0.0020394 | 0.0032723 | 0.0017087 | 0.0020512 | 0.0033258 | 0 | 0.0037661 | 0.011948 | 0.57728
kg | Pork, food grade blood, at slaughterhouse (WFLDB)/DE U | 0.20222 | 0.019311 | 0.091538 | 0.016598 | 0.074776 | 0.0045144 | 0.085299 | 0.013907 | 0.0021736 | 0.0032304 | 0.0017246 | 0.0019982 | 0.0032283 | 0 | 0.0039148 | 0.0074571 | 0.64462
kg | Pork, food grade blood, at slaughterhouse (WFLDB)/DK U | 0.20156 | 0.019312 | 0.091327 | 0.016498 | 0.074427 | 0.0045101 | 0.085164 | 0.013914 | 0.0021795 | 0.0032187 | 0.0016533 | 0.0020015 | 0.0031019 | 0 | 0.0039242 | 0.0074703 | 0.64161
kg | Pork, food grade blood, at slaughterhouse (WFLDB)/ES U | 0.20241 | 0.019339 | 0.091534 | 0.016672 | 0.07487 | 0.004522 | 0.085289 | 0.013931 | 0.0021764 | 0.0032317 | 0.0017228 | 0.0020022 | 0.0032322 | 0 | 0.003916 | 0.0075212 | 0.64543
kg | Pork, food grade blood, at slaughterhouse (WFLDB)/IT U | 0.20189 | 0.019348 | 0.091311 | 0.016629 | 0.074599 | 0.00451 | 0.085148 | 0.013954 | 0.0021811 | 0.0032136 | 0.0016522 | 0.0020033 | 0.0031025 | 0 | 0.0039255 | 0.0075973 | 0.64309
kg | Pork, food grade blood, at slaughterhouse (WFLDB)/PL U | 0.19587 | 0.019941 | 0.097251 | 0.011626 | 0.067054 | 0.0048131 | 0.090772 | 0.014904 | 0.002127 | 0.00291 | 0.0016656 | 0.0018179 | 0.0029453 | 0 | 0.0049516 | 0.0019113 | 0.57805
kg | Pork, food grade blood, at slaughterhouse (WFLDB)/US U | 0.16181 | 0.016414 | 0.065232 | 0.019928 | 0.06024 | 0.0047169 | 0.058761 | 0.011134 | 0.0020331 | 0.0032463 | 0.0017545 | 0.0019799 | 0.00332 | 0 | 0.0035335 | 0.011095 | 0.51931
kg | Pork, food grade bones, at slaughterhouse (WFLDB)/CA U | 0.14672 | 0.014926 | 0.059749 | 0.017256 | 0.054789 | 0.0038647 | 0.054486 | 0.01058 | 0.0016686 | 0.0026774 | 0.0013981 | 0.0016782 | 0.0027211 | 0 | 0.0030814 | 0.0097754 | 0.47232
kg | Pork, food grade bones, at slaughterhouse (WFLDB)/DE U | 0.16546 | 0.0158 | 0.074895 | 0.013581 | 0.06118 | 0.0036936 | 0.06979 | 0.011378 | 0.0017784 | 0.0026431 | 0.0014111 | 0.0016349 | 0.0026414 | 0 | 0.0032031 | 0.0061012 | 0.52742
kg | Pork, food grade bones, at slaughterhouse (WFLDB)/DK U | 0.16492 | 0.015801 | 0.074722 | 0.013498 | 0.060894 | 0.0036901 | 0.069679 | 0.011384 | 0.0017832 | 0.0026335 | 0.0013527 | 0.0016376 | 0.0025379 | 0 | 0.0032107 | 0.0061121 | 0.52495
kg | Pork, food grade bones, at slaughterhouse (WFLDB)/ES U | 0.16561 | 0.015823 | 0.074891 | 0.01364 | 0.061257 | 0.0036998 | 0.069782 | 0.011398 | 0.0017807 | 0.0026441 | 0.0014096 | 0.0016381 | 0.0026445 | 0 | 0.003204 | 0.0061537 | 0.52808
kg | Pork, food grade bones, at slaughterhouse (WFLDB)/IT U | 0.16518 | 0.01583 | 0.074709 | 0.013605 | 0.061035 | 0.00369 | 0.069667 | 0.011417 | 0.0017846 | 0.0026293 | 0.0013518 | 0.0016391 | 0.0025384 | 0 | 0.0032117 | 0.006216 | 0.52617
kg | Pork, food grade bones, at slaughterhouse (WFLDB)/PL U | 0.16026 | 0.016315 | 0.079569 | 0.0095122 | 0.054863 | 0.003938 | 0.074268 | 0.012194 | 0.0017403 | 0.0023809 | 0.0013628 | 0.0014874 | 0.0024098 | 0 | 0.0040513 | 0.0015638 | 0.47295
kg | Pork, food grade bones, at slaughterhouse (WFLDB)/US U | 0.13239 | 0.013429 | 0.053372 | 0.016305 | 0.049287 | 0.0038593 | 0.048077 | 0.0091097 | 0.0016635 | 0.0026561 | 0.0014355 | 0.0016199 | 0.0027164 | 0 | 0.0028911 | 0.0090774 | 0.42489
kg | Pork, food grade fat, at slaughterhouse (WFLDB)/CA U | 0.33872 | 0.034459 | 0.13794 | 0.039838 | 0.12649 | 0.0089221 | 0.12579 | 0.024425 | 0.0038523 | 0.006181 | 0.0032276 | 0.0038744 | 0.0062821 | 0 | 0.0071138 | 0.022568 | 1.0904
kg | Pork, food grade fat, at slaughterhouse (WFLDB)/DE U | 0.38198 | 0.036476 | 0.17291 | 0.031353 | 0.14124 | 0.0085272 | 0.16112 | 0.026268 | 0.0041058 | 0.0061019 | 0.0032577 | 0.0037743 | 0.006098 | 0 | 0.0073947 | 0.014086 | 1.2176
kg | Pork, food grade fat, at slaughterhouse (WFLDB)/DK U | 0.38073 | 0.036478 | 0.17251 | 0.031163 | 0.14058 | 0.0085192 | 0.16086 | 0.026282 | 0.0041168 | 0.0060797 | 0.0031229 | 0.0037805 | 0.0058592 | 0 | 0.0074124 | 0.014111 | 1.2119
kg | Pork, food grade fat, at slaughterhouse (WFLDB)/ES U | 0.38234 | 0.036529 | 0.1729 | 0.031491 | 0.14142 | 0.0085415 | 0.1611 | 0.026313 | 0.004111 | 0.0061043 | 0.0032542 | 0.0037818 | 0.0061052 | 0 | 0.007397 | 0.014207 | 1.2191
kg | Pork, food grade fat, at slaughterhouse (WFLDB)/IT U | 0.38134 | 0.036547 | 0.17248 | 0.03141 | 0.14091 | 0.0085188 | 0.16084 | 0.026357 | 0.0041199 | 0.0060702 | 0.0031208 | 0.003784 | 0.0058602 | 0 | 0.0074148 | 0.014351 | 1.2147
kg | Pork, food grade fat, at slaughterhouse (WFLDB)/PL U | 0.36998 | 0.037666 | 0.1837 | 0.02196 | 0.12666 | 0.0090915 | 0.17146 | 0.028152 | 0.0040177 | 0.0054966 | 0.0031461 | 0.0034338 | 0.0055634 | 0 | 0.0093529 | 0.0036102 | 1.0919
kg | Pork, food grade fat, at slaughterhouse (WFLDB)/US U | 0.30565 | 0.031003 | 0.12322 | 0.037642 | 0.11379 | 0.0089098 | 0.11099 | 0.021031 | 0.0038404 | 0.0061319 | 0.0033141 | 0.0037398 | 0.0062712 | 0 | 0.0066744 | 0.020956 | 0.98092
kg | Pork, food grade offal, at slaughterhouse (WFLDB)/CA U | 0.4513 | 0.045911 | 0.18378 | 0.053079 | 0.16853 | 0.011887 | 0.16759 | 0.032543 | 0.0051326 | 0.0082353 | 0.0043003 | 0.0051621 | 0.00837 | 0 | 0.0094781 | 0.030068 | 1.4528
kg | Pork, food grade offal, at slaughterhouse (WFLDB)/DE U | 0.50893 | 0.048599 | 0.23037 | 0.041773 | 0.18819 | 0.011361 | 0.21467 | 0.034999 | 0.0054703 | 0.0081299 | 0.0043403 | 0.0050287 | 0.0081247 | 0 | 0.0098524 | 0.018767 | 1.6223
kg | Pork, food grade offal, at slaughterhouse (WFLDB)/DK U | 0.50727 | 0.048602 | 0.22984 | 0.04152 | 0.18731 | 0.011351 | 0.21433 | 0.035017 | 0.005485 | 0.0081004 | 0.0041609 | 0.005037 | 0.0078065 | 0 | 0.0098759 | 0.0188 | 1.6147
kg | Pork, food grade offal, at slaughterhouse (WFLDB)/ES U | 0.50941 | 0.048669 | 0.23036 | 0.041957 | 0.18842 | 0.01138 | 0.21464 | 0.035059 | 0.0054772 | 0.008133 | 0.0043358 | 0.0050388 | 0.0081343 | 0 | 0.0098554 | 0.018928 | 1.6243
kg | Pork, food grade offal, at slaughterhouse (WFLDB)/IT U | 0.50808 | 0.048693 | 0.2298 | 0.041849 | 0.18774 | 0.01135 | 0.21429 | 0.035116 | 0.0054892 | 0.0080876 | 0.0041581 | 0.0050417 | 0.0078079 | 0 | 0.0098791 | 0.01912 | 1.6184
kg | Pork, food grade offal, at slaughterhouse (WFLDB)/PL U | 0.49295 | 0.050185 | 0.24475 | 0.029259 | 0.16875 | 0.012113 | 0.22844 | 0.037509 | 0.0053529 | 0.0073235 | 0.0041917 | 0.004575 | 0.0074124 | 0 | 0.012461 | 0.0048101 | 1.4548
kg | Pork, food grade offal, at slaughterhouse (WFLDB)/US U | 0.40723 | 0.041307 | 0.16417 | 0.050152 | 0.1516 | 0.011871 | 0.14788 | 0.028021 | 0.0051167 | 0.0081699 | 0.0044155 | 0.0049827 | 0.0083554 | 0 | 0.0088927 | 0.027921 | 1.3069
kg | Pork, food grade rind, at slaughterhouse (WFLDB)/CA U | 0.5579 | 0.056755 | 0.22719 | 0.065616 | 0.20834 | 0.014695 | 0.20718 | 0.04023 | 0.0063449 | 0.010181 | 0.005316 | 0.0063814 | 0.010347 | 0 | 0.011717 | 0.037171 | 1.796
kg | Pork, food grade rind, at slaughterhouse (WFLDB)/DE U | 0.62914 | 0.060078 | 0.28479 | 0.051639 | 0.23264 | 0.014045 | 0.26538 | 0.043266 | 0.0067624 | 0.01005 | 0.0053656 | 0.0062165 | 0.010044 | 0 | 0.01218 | 0.0232 | 2.0055
kg | Pork, food grade rind, at slaughterhouse (WFLDB)/DK U | 0.62709 | 0.060082 | 0.28413 | 0.051327 | 0.23155 | 0.014032 | 0.26495 | 0.043288 | 0.0067806 | 0.010014 | 0.0051437 | 0.0062268 | 0.0096504 | 0 | 0.012209 | 0.023241 | 1.9961
kg | Pork, food grade rind, at slaughterhouse (WFLDB)/ES U | 0.62973 | 0.060165 | 0.28477 | 0.051867 | 0.23293 | 0.014068 | 0.26534 | 0.04334 | 0.006771 | 0.010054 | 0.0053599 | 0.0062289 | 0.010056 | 0 | 0.012183 | 0.023399 | 2.008
kg | Pork, food grade rind, at slaughterhouse (WFLDB)/IT U | 0.62809 | 0.060195 | 0.28408 | 0.051733 | 0.23208 | 0.014031 | 0.26491 | 0.043411 | 0.0067857 | 0.0099979 | 0.0051402 | 0.0062325 | 0.0096521 | 0 | 0.012213 | 0.023636 | 2.0007
kg | Pork, food grade rind, at slaughterhouse (WFLDB)/PL U | 0.60938 | 0.062039 | 0.30256 | 0.03617 | 0.20861 | 0.014974 | 0.2824 | 0.046368 | 0.0066173 | 0.0090533 | 0.0051818 | 0.0056557 | 0.0091632 | 0 | 0.015405 | 0.0059463 | 1.7984
kg | Pork, food grade rind, at slaughterhouse (WFLDB)/US U | 0.50342 | 0.051064 | 0.20294 | 0.061998 | 0.18741 | 0.014675 | 0.18281 | 0.034639 | 0.0063253 | 0.0101 | 0.0054585 | 0.0061597 | 0.010329 | 0 | 0.010993 | 0.034516 | 1.6156
kg | Pork, fresh meat, at slaughterhouse (WFLDB)/CA U | 2.0848 | 0.21209 | 0.849 | 0.2452 | 0.77853 | 0.054915 | 0.77422 | 0.15034 | 0.02371 | 0.038044 | 0.019866 | 0.023847 | 0.038666 | 0 | 0.043785 | 0.1389 | 6.7115
kg | Pork, fresh meat, at slaughterhouse (WFLDB)/DE U | 2.351 | 0.22451 | 1.0642 | 0.19297 | 0.86934 | 0.052484 | 0.99168 | 0.16168 | 0.02527 | 0.037557 | 0.020051 | 0.023231 | 0.037532 | 0 | 0.045514 | 0.086695 | 7.4943
kg | Pork, fresh meat, at slaughterhouse (WFLDB)/DK U | 2.3434 | 0.22452 | 1.0618 | 0.1918 | 0.86528 | 0.052435 | 0.99011 | 0.16176 | 0.025338 | 0.03742 | 0.019221 | 0.023269 | 0.036063 | 0 | 0.045622 | 0.086849 | 7.4593
kg | Pork, fresh meat, at slaughterhouse (WFLDB)/ES U | 2.3532 | 0.22483 | 1.0642 | 0.19382 | 0.87043 | 0.052572 | 0.99156 | 0.16196 | 0.025303 | 0.037571 | 0.020029 | 0.023277 | 0.037577 | 0 | 0.045528 | 0.087441 | 7.5037
kg | Pork, fresh meat, at slaughterhouse (WFLDB)/GLO U | 2.1522 | 0.21206 | 0.92937 | 0.2138 | 0.79702 | 0.053795 | 0.85557 | 0.15 | 0.024455 | 0.037597 | 0.020004 | 0.023247 | 0.037842 | 0 | 0.044167 | 0.10854 | 6.8709
kg | Pork, fresh meat, at slaughterhouse (WFLDB)/IT U | 2.3471 | 0.22494 | 1.0616 | 0.19332 | 0.86728 | 0.052433 | 0.98993 | 0.16222 | 0.025358 | 0.037361 | 0.019209 | 0.02329 | 0.036069 | 0 | 0.045637 | 0.088326 | 7.4765
kg | Pork, fresh meat, at slaughterhouse (WFLDB)/PL U | 2.2772 | 0.23183 | 1.1306 | 0.13516 | 0.77957 | 0.055957 | 1.0553 | 0.17327 | 0.024728 | 0.033831 | 0.019364 | 0.021135 | 0.034242 | 0 | 0.057566 | 0.022221 | 6.7204
kg | Pork, fresh meat, at slaughterhouse (WFLDB)/US U | 1.8812 | 0.19082 | 0.75839 | 0.23168 | 0.70035 | 0.054839 | 0.68315 | 0.12944 | 0.023637 | 0.037741 | 0.020398 | 0.023018 | 0.038598 | 0 | 0.04108 | 0.12898 | 6.0375
food, poultry
kg | Chicken, cat. 3 slaughter by-products, at slaughterhouse (WFLDB)/BR U | 0.071413 | 0.0059059 | 0.032283 | 0.0031516 | 0.030072 | 0.0013161 | 0.030576 | 0.0043073 | 0.00087857 | 0.00072001 | 0.00039105 | 0.00056077 | 0.00033582 | 0 | 0.001871 | 0.00038398 | 0.25924
kg | Chicken, cat. 3 slaughter by-products, at slaughterhouse (WFLDB)/CA U | 0.047652 | 0.005006 | 0.018657 | 0.0060129 | 0.017976 | 0.001199 | 0.017124 | 0.0037006 | 0.00062793 | 0.00067751 | 0.0003342 | 0.00051941 | 0.00039031 | 0 | 0.0011207 | 0.0039824 | 0.15497
kg | Chicken, cat. 3 slaughter by-products, at slaughterhouse (WFLDB)/CN U | 0.060456 | 0.0057427 | 0.026011 | 0.004914 | 0.023788 | 0.0012809 | 0.024354 | 0.0041293 | 0.00077902 | 0.00083429 | 0.0003761 | 0.00056848 | 0.00038418 | 0 | 0.0016132 | 0.0023481 | 0.20507
kg | Chicken, cat. 3 slaughter by-products, at slaughterhouse (WFLDB)/DE U | 0.0592 | 0.0054473 | 0.026581 | 0.0067178 | 0.020455 | 0.0011338 | 0.025115 | 0.0040103 | 0.00065647 | 0.00078046 | 0.00033176 | 0.00047088 | 0.00040252 | 0 | 0.001332 | 0.0045124 | 0.17633
kg | Chicken, cat. 3 slaughter by-products, at slaughterhouse (WFLDB)/IT U | 0.059188 | 0.0054472 | 0.026579 | 0.0067161 | 0.020446 | 0.0011354 | 0.025114 | 0.0040107 | 0.00065661 | 0.00077997 | 0.00032947 | 0.00047083 | 0.00039982 | 0 | 0.001332 | 0.0045134 | 0.17626
kg | Chicken, cat. 3 slaughter by-products, at slaughterhouse (WFLDB)/PL U | 0.059104 | 0.0054999 | 0.029463 | 0.0030601 | 0.021081 | 0.0010665 | 0.028083 | 0.0042132 | 0.00064841 | 0.00063837 | 0.00031396 | 0.00043608 | 0.00033764 | 0 | 0.0017652 | 0.00052117 | 0.18173
kg | Chicken, cat. 3 slaughter by-products, at slaughterhouse (WFLDB)/US U | 0.047679 | 0.0050097 | 0.018662 | 0.0060128 | 0.017994 | 0.0012012 | 0.017125 | 0.0037014 | 0.00062988 | 0.00067842 | 0.00033594 | 0.00051952 | 0.00039082 | 0 | 0.0011207 | 0.0039818 | 0.15512
kg | Chicken, feathers, at slaughterhouse (WFLDB)/BR U | 0.021821 | 0.0018046 | 0.0098644 | 0.00096298 | 0.0091886 | 0.00040216 | 0.0093428 | 0.0013161 | 0.00026845 | 0.00022 | 0.00011949 | 0.00017135 | 0.00010261 | 0 | 0.0005717 | 0.00011733 | 0.079212
kg | Chicken, feathers, at slaughterhouse (WFLDB)/CA U | 0.01456 | 0.0015296 | 0.0057007 | 0.0018373 | 0.0054928 | 0.00036635 | 0.0052322 | 0.0011307 | 0.00019187 | 0.00020702 | 0.00010212 | 0.00015871 | 0.00011926 | 0 | 0.00034244 | 0.0012169 | 0.047352
kg | Chicken, feathers, at slaughterhouse (WFLDB)/CN U | 0.018473 | 0.0017547 | 0.0079479 | 0.0015015 | 0.0072685 | 0.00039137 | 0.0074416 | 0.0012617 | 0.00023803 | 0.00025492 | 0.00011492 | 0.0001737 | 0.00011739 | 0 | 0.00049293 | 0.00071748 | 0.06266
kg | Chicken, feathers, at slaughterhouse (WFLDB)/DE U | 0.018089 | 0.0016644 | 0.0081219 | 0.0020527 | 0.00625 | 0.00034643 | 0.0076741 | 0.0012254 | 0.00020059 | 0.00023847 | 0.00010137 | 0.00014388 | 0.00012299 | 0 | 0.000407 | 0.0013788 | 0.053879
kg | Chicken, feathers, at slaughterhouse (WFLDB)/IT U | 0.018085 | 0.0016644 | 0.0081213 | 0.0020521 | 0.0062473 | 0.00034692 | 0.0076737 | 0.0012255 | 0.00020063 | 0.00023832 | 0.00010067 | 0.00014386 | 0.00012217 | 0 | 0.000407 | 0.0013791 | 0.053856
kg | Chicken, feathers, at slaughterhouse (WFLDB)/PL U | 0.01806 | 0.0016805 | 0.0090026 | 0.00093503 | 0.0064414 | 0.00032588 | 0.0085808 | 0.0012874 | 0.00019812 | 0.00019506 | 9.5933e-05 | 0.00013325 | 0.00010317 | 0 | 0.00053937 | 0.00015925 | 0.055529
kg | Chicken, feathers, at slaughterhouse (WFLDB)/US U | 0.014568 | 0.0015307 | 0.0057024 | 0.0018372 | 0.0054981 | 0.00036703 | 0.0052327 | 0.001131 | 0.00019246 | 0.00020729 | 0.00010265 | 0.00015874 | 0.00011942 | 0 | 0.00034244 | 0.0012166 | 0.047398
kg | Chicken, food grade offal, at slaughterhouse (WFLDB)/BR U | 0.9001 | 0.074439 | 0.40691 | 0.039723 | 0.37903 | 0.016589 | 0.38539 | 0.05429 | 0.011074 | 0.0090751 | 0.0049288 | 0.007068 | 0.0042327 | 0 | 0.023582 | 0.0048397 | 3.2675
kg | Chicken, food grade offal, at slaughterhouse (WFLDB)/CA U | 0.60062 | 0.063097 | 0.23515 | 0.075787 | 0.22658 | 0.015112 | 0.21583 | 0.046643 | 0.0079146 | 0.0085394 | 0.0042123 | 0.0065467 | 0.0049195 | 0 | 0.014126 | 0.050195 | 1.9533
kg | Chicken, food grade offal, at slaughterhouse (WFLDB)/CN U | 0.76199 | 0.072381 | 0.32785 | 0.061937 | 0.29983 | 0.016144 | 0.30696 | 0.052047 | 0.0098189 | 0.010515 | 0.0047404 | 0.0071652 | 0.0048423 | 0 | 0.020333 | 0.029596 | 2.5847
kg | Chicken, food grade offal, at slaughterhouse (WFLDB)/DE U | 0.74617 | 0.068658 | 0.33503 | 0.084673 | 0.25781 | 0.01429 | 0.31656 | 0.050547 | 0.0082742 | 0.009837 | 0.0041815 | 0.0059351 | 0.0050734 | 0 | 0.016789 | 0.056875 | 2.2225
kg | Chicken, food grade offal, at slaughterhouse (WFLDB)/IT U | 0.74601 | 0.068658 | 0.335 | 0.08465 | 0.2577 | 0.014311 | 0.31654 | 0.050551 | 0.008276 | 0.0098308 | 0.0041527 | 0.0059344 | 0.0050394 | 0 | 0.016789 | 0.056888 | 2.2216
kg | Chicken, food grade offal, at slaughterhouse (WFLDB)/PL U | 0.74496 | 0.069322 | 0.37136 | 0.03857 | 0.26571 | 0.013443 | 0.35396 | 0.053103 | 0.0081726 | 0.0080461 | 0.0039572 | 0.0054964 | 0.0042556 | 0 | 0.022249 | 0.0065689 | 2.2906
kg | Chicken, food grade offal, at slaughterhouse (WFLDB)/US U | 0.60095 | 0.063143 | 0.23522 | 0.075787 | 0.2268 | 0.01514 | 0.21585 | 0.046653 | 0.0079391 | 0.0085509 | 0.0042343 | 0.0065481 | 0.004926 | 0 | 0.014126 | 0.050187 | 1.9552
kg | Chicken, fresh meat, at slaughterhouse (WFLDB)/BR U | 3.3758 | 0.27918 | 1.5261 | 0.14898 | 1.4216 | 0.062217 | 1.4454 | 0.20362 | 0.041532 | 0.034037 | 0.018486 | 0.026509 | 0.015875 | 0 | 0.088447 | 0.018152 | 12.2548
kg | Chicken, fresh meat, at slaughterhouse (WFLDB)/CA U | 2.2526 | 0.23665 | 0.88196 | 0.28424 | 0.84979 | 0.056678 | 0.80948 | 0.17494 | 0.029684 | 0.032027 | 0.015798 | 0.024554 | 0.018451 | 0 | 0.052979 | 0.18826 | 7.3258
kg | Chicken, fresh meat, at slaughterhouse (WFLDB)/CN U | 2.8579 | 0.27147 | 1.2296 | 0.2323 | 1.1245 | 0.060549 | 1.1513 | 0.1952 | 0.036826 | 0.039439 | 0.017779 | 0.026873 | 0.018161 | 0 | 0.07626 | 0.111 | 9.6941
kg | Chicken, fresh meat, at slaughterhouse (WFLDB)/DE U | 2.7985 | 0.2575 | 1.2565 | 0.31757 | 0.96693 | 0.053596 | 1.1873 | 0.18958 | 0.031033 | 0.036894 | 0.015683 | 0.02226 | 0.019028 | 0 | 0.062967 | 0.21331 | 8.3356
kg | Chicken, fresh meat, at slaughterhouse (WFLDB)/GLO U | 2.8324 | 0.25985 | 1.2293 | 0.21768 | 1.1256 | 0.058811 | 1.1535 | 0.19079 | 0.035371 | 0.033683 | 0.017049 | 0.025208 | 0.017257 | 0 | 0.07198 | 0.10323 | 9.7034
kg | Chicken, fresh meat, at slaughterhouse (WFLDB)/IT U | 2.798 | 0.2575 | 1.2564 | 0.31748 | 0.96652 | 0.053672 | 1.1872 | 0.18959 | 0.03104 | 0.036871 | 0.015575 | 0.022257 | 0.0189 | 0 | 0.062967 | 0.21336 | 8.3321
kg | Chicken, fresh meat, at slaughterhouse (WFLDB)/PL U | 2.794 | 0.26 | 1.3928 | 0.14466 | 0.99655 | 0.050417 | 1.3275 | 0.19917 | 0.030652 | 0.030177 | 0.014842 | 0.020614 | 0.015961 | 0 | 0.083446 | 0.024637 | 8.5909
kg | Chicken, fresh meat, at slaughterhouse (WFLDB)/US U | 2.2539 | 0.23682 | 0.88221 | 0.28424 | 0.85061 | 0.056783 | 0.80955 | 0.17497 | 0.029776 | 0.03207 | 0.015881 | 0.024559 | 0.018475 | 0 | 0.052979 | 0.18823 | 7.3329
kg | Turkey, cat. 1 and 2 materials and waste, at slaughterhouse (WFLDB)/DE U | 0 | 0 | 0 | 0 | 0 | 0 | 0 | 0 | 0 | 0 | 0 | 0 | 0 | 0 | 0 | 0 | 0
kg | Turkey, cat. 1 and 2 materials and waste, at slaughterhouse (WFLDB)/PL U | 0 | 0 | 0 | 0 | 0 | 0 | 0 | 0 | 0 | 0 | 0 | 0 | 0 | 0 | 0 | 0 | 0
kg | Turkey, cat. 3 slaughter by-products, at slaughterhouse (WFLDB)/DE U | 0.059368 | 0.0054831 | 0.026624 | 0.006744 | 0.020516 | 0.0011421 | 0.025144 | 0.004017 | 0.00067279 | 0.00079334 | 0.00033819 | 0.00049 | 0.00041 | 0 | 0.0013326 | 0.0045114 | 0.17687
kg | Turkey, cat. 3 slaughter by-products, at slaughterhouse (WFLDB)/PL U | 0.059329 | 0.0055453 | 0.02954 | 0.0030767 | 0.021167 | 0.0010898 | 0.028118 | 0.0042231 | 0.00066576 | 0.00065639 | 0.00033159 | 0.00045573 | 0.00034069 | 0 | 0.0017659 | 0.00051445 | 0.18248
kg | Turkey, feathers, at slaughterhouse (WFLDB)/DE U | 0.01814 | 0.0016754 | 0.0081352 | 0.0020607 | 0.0062689 | 0.00034898 | 0.0076829 | 0.0012274 | 0.00020558 | 0.00024241 | 0.00010334 | 0.00014972 | 0.00012528 | 0 | 0.00040717 | 0.0013785 | 0.054042
kg | Turkey, feathers, at slaughterhouse (WFLDB)/PL U | 0.018128 | 0.0016944 | 0.009026 | 0.00094011 | 0.0064677 | 0.00033299 | 0.0085917 | 0.0012904 | 0.00020343 | 0.00020056 | 0.00010132 | 0.00013925 | 0.0001041 | 0 | 0.00053957 | 0.00015719 | 0.055756
kg | Turkey, food grade offal, at slaughterhouse (WFLDB)/DE U | 0.74828 | 0.06911 | 0.33558 | 0.085002 | 0.25859 | 0.014396 | 0.31692 | 0.050631 | 0.00848 | 0.0099993 | 0.0042626 | 0.0061761 | 0.0051677 | 0 | 0.016796 | 0.056862 | 2.2292
kg | Turkey, food grade offal, at slaughterhouse (WFLDB)/PL U | 0.74779 | 0.069893 | 0.37232 | 0.03878 | 0.26679 | 0.013736 | 0.35441 | 0.053229 | 0.0083913 | 0.0082732 | 0.0041795 | 0.0057441 | 0.0042941 | 0 | 0.022257 | 0.0064842 | 2.3
kg | Turkey, fresh meat, at slaughterhouse (WFLDB)/DE U | 2.8065 | 0.2592 | 1.2586 | 0.3188 | 0.96986 | 0.053991 | 1.1886 | 0.18989 | 0.031805 | 0.037503 | 0.015987 | 0.023164 | 0.019382 | 0 | 0.062994 | 0.21326 | 8.3608
kg | Turkey, fresh meat, at slaughterhouse (WFLDB)/GLO U | 2.8054 | 0.26086 | 1.3365 | 0.22082 | 0.98725 | 0.052593 | 1.2681 | 0.1954 | 0.031617 | 0.033844 | 0.015811 | 0.022248 | 0.01753 | 0 | 0.074571 | 0.10647 | 8.5107
kg | Turkey, fresh meat, at slaughterhouse (WFLDB)/PL U | 2.8046 | 0.26214 | 1.3964 | 0.14544 | 1.0006 | 0.051517 | 1.3292 | 0.19964 | 0.031472 | 0.031029 | 0.015675 | 0.021544 | 0.016105 | 0 | 0.083477 | 0.024319 | 8.6261
processing, agricultural, feed processing
kg | Compounding, animal feed, at plant (WFLDB)/GLO U | 0.016325 | 0.0018882 | 0.0030045 | 0.0047241 | 0.0067079 | 0.0014991 | 0.00096711 | 0.00070165 | 0.00047744 | 0.00070914 | 0.00053832 | 0.0041963 | 0.0003781 | 0 | 7.2235e-06 | 0.00014242 | 0.057827
kg | Feed storage and transports, per kg DM (WFLDB)/GLO U | 0.0051491 | 0.0013806 | 0.0011383 | 0.00062149 | 0.0020087 | 0.00041512 | 0.00054606 | 0.00048256 | 0.00022689 | 0.00067118 | 0.00017714 | 0.00051117 | 6.4279e-05 | 0 | 9.5136e-06 | 3.6531e-05 | 0.017316
kg | Grain feed handling, at warehouse (WFLDB)/GLO U | 0.0077502 | 0.0010968 | 0.0018495 | 0.00065502 | 0.0041489 | 0.00089208 | 0.00060393 | 0.00044291 | 0.00033838 | 0.00031551 | 0.00035347 | 0.00022381 | 0.00038245 | 0 | 7.2413e-06 | 4.1518e-05 | 0.035766
processing, agricultural, irrigation
m3 | Irrigating, drip, diesel powered (WFLDB)/GLO U | 0.088881 | 0.022864 | 0.024977 | 0.0028948 | 0.038145 | 0.0041216 | 0.020326 | 0.019488 | 0.0019023 | 0.0014742 | 0.0005301 | 0.00056172 | 0.0016722 | 0 | 1.5301e-05 | 0.00064554 | 0.32884
m3 | Irrigating, drip, electricity powered (WFLDB)/AR U | 0.046118 | 0.0058001 | 0.0067308 | 0.0042088 | 0.029378 | 0.0037563 | 0.0024596 | 0.0028619 | 0.00087149 | 0.0020667 | 0.00051492 | 0.00067978 | 0.0027472 | 0 | 1.5664e-05 | 0.00076617 | 0.25326
m3 | Irrigating, drip, electricity powered (WFLDB)/AU U | 0.069537 | 0.0083668 | 0.014557 | 0.0029802 | 0.043633 | 0.006238 | 0.005 | 0.004141 | 0.00074902 | 0.0034768 | 0.0033194 | 0.00071152 | 0.0016259 | 0 | 1.9661e-05 | 0.00062307 | 0.37615
m3 | Irrigating, drip, electricity powered (WFLDB)/BE U | 0.047624 | 0.0048579 | 0.0048852 | 0.013385 | 0.024495 | 0.0020025 | 0.0022071 | 0.002193 | 0.00062561 | 0.0020393 | 0.00067554 | 0.00069034 | 0.011913 | 0 | 5.0549e-05 | 0.00073098 | 0.21117
m3 | Irrigating, drip, electricity powered (WFLDB)/BR U | 0.039499 | 0.0052213 | 0.0055262 | 0.0041571 | 0.024595 | 0.0030411 | 0.0018827 | 0.0022955 | 0.00082597 | 0.0020999 | 0.00060238 | 0.0006702 | 0.0022376 | 0 | 1.73e-05 | 0.001232 | 0.21202
m3 | Irrigating, drip, electricity powered (WFLDB)/CA U | 0.040038 | 0.0047877 | 0.0053107 | 0.0072881 | 0.022652 | 0.0025505 | 0.0018448 | 0.0021277 | 0.00061223 | 0.0020477 | 0.00091539 | 0.00064323 | 0.0053437 | 0 | 2.1909e-05 | 0.0012793 | 0.19527
m3 | Irrigating, drip, electricity powered (WFLDB)/CH U | 0.040192 | 0.0044826 | 0.0054373 | 0.01075 | 0.019522 | 0.0017194 | 0.0030454 | 0.0018759 | 0.00057433 | 0.0020324 | 0.00067256 | 0.00067686 | 0.0091917 | 0 | 2.3522e-05 | 0.00085826 | 0.1683
m3 | Irrigating, drip, electricity powered (WFLDB)/CI U | 0.047227 | 0.0055381 | 0.0051079 | 0.0029761 | 0.033605 | 0.0024172 | 0.0022235 | 0.0027285 | 0.00071767 | 0.0020919 | 0.00046724 | 0.00070062 | 0.0016205 | 0 | 1.5273e-05 | 0.00063975 | 0.2897
m3 | Irrigating, drip, electricity powered (WFLDB)/CL U | 0.06471 | 0.013684 | 0.013808 | 0.002943 | 0.034275 | 0.0065324 | 0.0057109 | 0.0053763 | 0.0057343 | 0.0025732 | 0.0015647 | 0.00067398 | 0.0016289 | 0 | 1.9283e-05 | 0.00062086 | 0.29548
m3 | Irrigating, drip, electricity powered (WFLDB)/CN U | 0.079708 | 0.014485 | 0.015372 | 0.0035226 | 0.046329 | 0.0069315 | 0.0059045 | 0.005707 | 0.005385 | 0.0033932 | 0.0025357 | 0.0007432 | 0.0020259 | 0 | 2.6863e-05 | 0.0007267 | 0.39939
m3 | Irrigating, drip, electricity powered (WFLDB)/CR U | 0.034903 | 0.005268 | 0.0056158 | 0.0029617 | 0.021057 | 0.0030561 | 0.0019195 | 0.0023552 | 0.00081543 | 0.0020973 | 0.00064018 | 0.00069587 | 0.0016442 | 0 | 1.5369e-05 | 0.0006063 | 0.18153
m3 | Irrigating, drip, electricity powered (WFLDB)/DE U | 0.057735 | 0.0058074 | 0.011655 | 0.0066293 | 0.033643 | 0.0028037 | 0.0065836 | 0.0026261 | 0.0006949 | 0.0024864 | 0.0022676 | 0.00081178 | 0.0050208 | 0 | 4.1446e-05 | 0.00075522 | 0.29003
m3 | Irrigating, drip, electricity powered (WFLDB)/EC U | 0.045914 | 0.0064533 | 0.0085005 | 0.0029393 | 0.028021 | 0.0051316 | 0.0029033 | 0.0032649 | 0.0011112 | 0.0020772 | 0.00046565 | 0.00066842 | 0.0016302 | 0 | 1.5314e-05 | 0.00062541 | 0.24156
m3 | Irrigating, drip, electricity powered (WFLDB)/ES U | 0.050782 | 0.0065258 | 0.0092411 | 0.0084185 | 0.026596 | 0.0051591 | 0.0032359 | 0.0032819 | 0.00084579 | 0.0023981 | 0.00084602 | 0.00077237 | 0.0066626 | 0 | 3.2524e-05 | 0.00095107 | 0.22928
m3 | Irrigating, drip, electricity powered (WFLDB)/FI U | 0.045193 | 0.0051033 | 0.0054096 | 0.010993 | 0.023686 | 0.0023203 | 0.0021523 | 0.0022914 | 0.00072402 | 0.0020879 | 0.00093701 | 0.00068308 | 0.009399 | 0 | 0.00011434 | 0.00079684 | 0.20419
m3 | Irrigating, drip, electricity powered (WFLDB)/FR U | 0.046709 | 0.0044416 | 0.0038114 | 0.020069 | 0.018387 | 0.001757 | 0.0014887 | 0.0018619 | 0.00058786 | 0.0019918 | 0.00056565 | 0.00067981 | 0.018616 | 0 | 1.81e-05 | 0.00075474 | 0.15851
m3 | Irrigating, drip, electricity powered (WFLDB)/GH U | 0.042621 | 0.0059176 | 0.006819 | 0.0029417 | 0.026943 | 0.003923 | 0.0024527 | 0.0028672 | 0.00094102 | 0.0021094 | 0.00044338 | 0.00068222 | 0.0016225 | 0 | 1.5284e-05 | 0.00062172 | 0.23227
m3 | Irrigating, drip, electricity powered (WFLDB)/GLO U | 0.065325 | 0.0093192 | 0.011889 | 0.0056982 | 0.038418 | 0.0057063 | 0.0042626 | 0.0040159 | 0.00247 | 0.0028334 | 0.0019205 | 0.00072958 | 0.0041266 | 0 | 2.7948e-05 | 0.00081409 | 0.33119
m3 | Irrigating, drip, electricity powered (WFLDB)/HU U | 0.061009 | 0.0068869 | 0.010052 | 0.013562 | 0.030508 | 0.00463 | 0.0033378 | 0.0030204 | 0.00080357 | 0.003063 | 0.0020843 | 0.00069962 | 0.012 | 0 | 8.969e-05 | 0.00077258 | 0.263
m3 | Irrigating, drip, electricity powered (WFLDB)/ID U | 0.099244 | 0.026659 | 0.019394 | 0.0032605 | 0.049931 | 0.0083894 | 0.0069407 | 0.0059161 | 0.017013 | 0.0037292 | 0.0040634 | 0.00068084 | 0.001651 | 0 | 1.6898e-05 | 0.00091172 | 0.43044
m3 | Irrigating, drip, electricity powered (WFLDB)/IN U | 0.098004 | 0.013631 | 0.020599 | 0.0040684 | 0.059706 | 0.0091862 | 0.0073341 | 0.0067415 | 0.0026643 | 0.0042249 | 0.0040786 | 0.00080567 | 0.0023272 | 0 | 3.4237e-05 | 0.00090132 | 0.51471
m3 | Irrigating, drip, electricity powered (WFLDB)/IT U | 0.049596 | 0.0057806 | 0.010272 | 0.005461 | 0.028083 | 0.0038515 | 0.0056413 | 0.0028271 | 0.00078679 | 0.0021667 | 0.00077899 | 0.00077583 | 0.0032606 | 0 | 3.888e-05 | 0.0013856 | 0.24209
m3 | Irrigating, drip, electricity powered (WFLDB)/MA U | 0.068436 | 0.0080087 | 0.015871 | 0.0030646 | 0.041491 | 0.0094915 | 0.0050615 | 0.0048694 | 0.00096997 | 0.0021693 | 0.0013182 | 0.00072129 | 0.0016564 | 0 | 1.9747e-05 | 0.00066719 | 0.35768
m3 | Irrigating, drip, electricity powered (WFLDB)/MX U | 0.055278 | 0.007177 | 0.0095109 | 0.003765 | 0.034825 | 0.0052132 | 0.0029807 | 0.0033158 | 0.0014737 | 0.0023875 | 0.001317 | 0.00068414 | 0.0024755 | 0 | 1.5709e-05 | 0.00058959 | 0.30022
m3 | Irrigating, drip, electricity powered (WFLDB)/NL U | 0.052938 | 0.0057672 | 0.0075701 | 0.0050864 | 0.034514 | 0.0026191 | 0.0036787 | 0.0028464 | 0.00068491 | 0.0022359 | 0.0012722 | 0.00073846 | 0.0034588 | 0 | 4.8422e-05 | 0.00084072 | 0.29753
m3 | Irrigating, drip, electricity powered (WFLDB)/PH U | 0.063258 | 0.0079259 | 0.01489 | 0.0030669 | 0.037375 | 0.008661 | 0.0045167 | 0.0043624 | 0.0013893 | 0.0021742 | 0.0017126 | 0.00072078 | 0.0016689 | 0 | 2.3037e-05 | 0.00065417 | 0.3222
m3 | Irrigating, drip, electricity powered (WFLDB)/PL U | 0.081903 | 0.0094893 | 0.020828 | 0.0047403 | 0.046845 | 0.011528 | 0.0055919 | 0.0047257 | 0.00098231 | 0.0037812 | 0.0037078 | 0.00073568 | 0.0022657 | 0 | 0.00011289 | 0.001626 | 0.40384
m3 | Irrigating, drip, electricity powered (WFLDB)/RS U | 0.088502 | 0.012057 | 0.027812 | 0.0044441 | 0.044188 | 0.017869 | 0.0047617 | 0.0039559 | 0.0034251 | 0.004676 | 0.0051817 | 0.00069877 | 0.0029083 | 0 | 2.1273e-05 | 0.00081576 | 0.38093
m3 | Irrigating, drip, electricity powered (WFLDB)/RU U | 0.064478 | 0.0076275 | 0.010197 | 0.0075263 | 0.039127 | 0.0057034 | 0.0032434 | 0.0036365 | 0.001443 | 0.002548 | 0.0012501 | 0.00070363 | 0.0057698 | 0 | 1.7396e-05 | 0.0010354 | 0.3373
m3 | Irrigating, drip, electricity powered (WFLDB)/SE U | 0.037208 | 0.0044254 | 0.0035309 | 0.011205 | 0.018047 | 0.0015603 | 0.001452 | 0.0018204 | 0.00060752 | 0.0019975 | 0.00051859 | 0.00067097 | 0.0097086 | 0 | 5.6744e-05 | 0.00076848 | 0.15558
m3 | Irrigating, drip, electricity powered (WFLDB)/TR U | 0.063425 | 0.010278 | 0.012351 | 0.0034357 | 0.03736 | 0.0064623 | 0.0039816 | 0.0036991 | 0.0037759 | 0.0028032 | 0.0019072 | 0.00067685 | 0.0018175 | 0 | 1.7535e-05 | 0.00092382 | 0.32207
m3 | Irrigating, drip, electricity powered (WFLDB)/US U | 0.060509 | 0.0076373 | 0.0095283 | 0.0072276 | 0.036116 | 0.0042724 | 0.0029896 | 0.0027695 | 0.0021175 | 0.0027503 | 0.0022663 | 0.00072356 | 0.0057425 | 0 | 2.3637e-05 | 0.00073789 | 0.31134
m3 | Irrigating, sprinkler, diesel powered (WFLDB)/GLO U | 0.1161 | 0.033066 | 0.031696 | 0.0087931 | 0.042542 | 0.0068986 | 0.023044 | 0.023356 | 0.0035081 | 0.0062014 | 0.0017528 | 0.0066993 | 0.0016006 | 0 | 0.0001205 | 0.00037271 | 0.36674
m3 | Irrigating, sprinkler, electricity powered (WFLDB)/AR U | 0.073333 | 0.016002 | 0.013449 | 0.010107 | 0.033775 | 0.0065333 | 0.0051781 | 0.0067306 | 0.0024773 | 0.0067939 | 0.0017376 | 0.0068173 | 0.0026755 | 0 | 0.00012086 | 0.00049334 | 0.29116
m3 | Irrigating, sprinkler, electricity powered (WFLDB)/AU U | 0.096752 | 0.018569 | 0.021276 | 0.0088785 | 0.04803 | 0.009015 | 0.0077186 | 0.0080097 | 0.0023548 | 0.008204 | 0.0045421 | 0.0068491 | 0.0015543 | 0 | 0.00012486 | 0.00035024 | 0.41405
m3 | Irrigating, sprinkler, electricity powered (WFLDB)/BE U | 0.074839 | 0.01506 | 0.011603 | 0.019283 | 0.028892 | 0.0047795 | 0.0049256 | 0.0060618 | 0.0022314 | 0.0067665 | 0.0018982 | 0.0068279 | 0.011842 | 0 | 0.00015574 | 0.00045815 | 0.24907
m3 | Irrigating, sprinkler, electricity powered (WFLDB)/BR U | 0.066714 | 0.015423 | 0.012244 | 0.010055 | 0.028992 | 0.0058181 | 0.0046012 | 0.0061642 | 0.0024318 | 0.0068271 | 0.0018251 | 0.0068078 | 0.002166 | 0 | 0.0001225 | 0.00095915 | 0.24993
m3 | Irrigating, sprinkler, electricity powered (WFLDB)/CA U | 0.067253 | 0.014989 | 0.012029 | 0.013186 | 0.027048 | 0.0053275 | 0.0045633 | 0.0059964 | 0.002218 | 0.006775 | 0.0021381 | 0.0067808 | 0.0052721 | 0 | 0.0001271 | 0.0010065 | 0.23317
m3 | Irrigating, sprinkler, electricity powered (WFLDB)/CH U | 0.067407 | 0.014684 | 0.012156 | 0.016649 | 0.023919 | 0.0044964 | 0.0057639 | 0.0057446 | 0.0021801 | 0.0067596 | 0.0018952 | 0.0068144 | 0.0091201 | 0 | 0.00012872 | 0.00058543 | 0.2062
m3 | Irrigating, sprinkler, electricity powered (WFLDB)/CI U | 0.074442 | 0.01574 | 0.011826 | 0.0088744 | 0.038002 | 0.0051941 | 0.004942 | 0.0065972 | 0.0023235 | 0.0068191 | 0.0016899 | 0.0068382 | 0.0015488 | 0 | 0.00012047 | 0.00036693 | 0.3276
m3 | Irrigating, sprinkler, electricity powered (WFLDB)/CL U | 0.091925 | 0.023886 | 0.020526 | 0.0088413 | 0.038672 | 0.0093094 | 0.0084295 | 0.0092451 | 0.0073401 | 0.0073004 | 0.0027874 | 0.0068115 | 0.0015572 | 0 | 0.00012448 | 0.00034804 | 0.33338
m3 | Irrigating, sprinkler, electricity powered (WFLDB)/CN U | 0.10692 | 0.024687 | 0.02209 | 0.0094209 | 0.050726 | 0.0097084 | 0.008623 | 0.0095757 | 0.0069909 | 0.0081204 | 0.0037584 | 0.0068807 | 0.0019542 | 0 | 0.00013206 | 0.00045387 | 0.43729
m3 | Irrigating, sprinkler, electricity powered (WFLDB)/CO U | 0.062532 | 0.015084 | 0.011879 | 0.0087722 | 0.026797 | 0.0055413 | 0.0045923 | 0.0061327 | 0.0022175 | 0.0067341 | 0.0017453 | 0.0067847 | 0.0015329 | 0 | 0.00012103 | 0.00033357 | 0.23101
m3 | Irrigating, sprinkler, electricity powered (WFLDB)/CR U | 0.062118 | 0.01547 | 0.012334 | 0.00886 | 0.025454 | 0.0058331 | 0.0046381 | 0.0062239 | 0.0024212 | 0.0068246 | 0.0018629 | 0.0068334 | 0.0015726 | 0 | 0.00012056 | 0.00033347 | 0.21943
m3 | Irrigating, sprinkler, electricity powered (WFLDB)/DE U | 0.08495 | 0.016009 | 0.018373 | 0.012528 | 0.03804 | 0.0055807 | 0.0093021 | 0.0064948 | 0.0023007 | 0.0072136 | 0.0034903 | 0.0069493 | 0.0049492 | 0 | 0.00014664 | 0.0004824 | 0.32793
m3 | Irrigating, sprinkler, electricity powered (WFLDB)/EC U | 0.073129 | 0.016655 | 0.015219 | 0.0088376 | 0.032418 | 0.0079086 | 0.0056218 | 0.0071336 | 0.002717 | 0.0068044 | 0.0016883 | 0.006806 | 0.0015585 | 0 | 0.00012051 | 0.00035258 | 0.27947
m3 | Irrigating, sprinkler, electricity powered (WFLDB)/ES U | 0.077997 | 0.016728 | 0.015959 | 0.014317 | 0.030993 | 0.0079361 | 0.0059545 | 0.0071506 | 0.0024516 | 0.0071253 | 0.0020687 | 0.0069099 | 0.0065909 | 0 | 0.00013772 | 0.00067824 | 0.26718
m3 | Irrigating, sprinkler, electricity powered (WFLDB)/FI U | 0.072408 | 0.015305 | 0.012128 | 0.016892 | 0.028083 | 0.0050972 | 0.0048708 | 0.0061601 | 0.0023298 | 0.0068151 | 0.0021597 | 0.0068206 | 0.0093274 | 0 | 0.00021953 | 0.00052402 | 0.2421
m3 | Irrigating, sprinkler, electricity powered (WFLDB)/FR U | 0.073924 | 0.014643 | 0.01053 | 0.025967 | 0.022784 | 0.004534 | 0.0042073 | 0.0057306 | 0.0021937 | 0.006719 | 0.0017883 | 0.0068174 | 0.018545 | 0 | 0.0001233 | 0.00048192 | 0.19641
m3 | Irrigating, sprinkler, electricity powered (WFLDB)/GB U | 0.083953 | 0.016887 | 0.016352 | 0.014122 | 0.036592 | 0.0079843 | 0.0060145 | 0.0072159 | 0.002369 | 0.0073016 | 0.0023535 | 0.0068678 | 0.0066633 | 0 | 0.00019796 | 0.00039312 | 0.31545
m3 | Irrigating, sprinkler, electricity powered (WFLDB)/GH U | 0.069836 | 0.016119 | 0.013537 | 0.00884 | 0.03134 | 0.0066999 | 0.0051712 | 0.006736 | 0.0025468 | 0.0068366 | 0.0016661 | 0.0068198 | 0.0015508 | 0 | 0.00012048 | 0.00034889 | 0.27017
m3 | Irrigating, sprinkler, electricity powered (WFLDB)/GLO U | 0.09254 | 0.019521 | 0.018608 | 0.011596 | 0.042815 | 0.0084832 | 0.0069812 | 0.0078846 | 0.0040758 | 0.0075606 | 0.0031432 | 0.0068671 | 0.0040549 | 0 | 0.00013314 | 0.00054126 | 0.36909
m3 | Irrigating, sprinkler, electricity powered (WFLDB)/HU U | 0.088224 | 0.017089 | 0.01677 | 0.01946 | 0.034905 | 0.007407 | 0.0060563 | 0.0068891 | 0.0024094 | 0.0077902 | 0.003307 | 0.0068372 | 0.011928 | 0 | 0.00019489 | 0.00049975 | 0.30091
m3 | Irrigating, sprinkler, electricity powered (WFLDB)/ID U | 0.12646 | 0.03686 | 0.026112 | 0.0091588 | 0.054328 | 0.011166 | 0.0096593 | 0.0097848 | 0.018619 | 0.0084564 | 0.0052861 | 0.0068184 | 0.0015794 | 0 | 0.00012209 | 0.00063889 | 0.46835
m3 | Irrigating, sprinkler, electricity powered (WFLDB)/IN U | 0.12522 | 0.023832 | 0.027317 | 0.0099667 | 0.064103 | 0.011963 | 0.010053 | 0.01061 | 0.0042701 | 0.0089522 | 0.0053013 | 0.0069432 | 0.0022555 | 0 | 0.00013943 | 0.00062849 | 0.55261
m3 | Irrigating, sprinkler, electricity powered (WFLDB)/IT U | 0.076811 | 0.015982 | 0.01699 | 0.011359 | 0.032479 | 0.0066285 | 0.0083599 | 0.0066958 | 0.0023926 | 0.0068939 | 0.0020017 | 0.0069134 | 0.003189 | 0 | 0.00014408 | 0.0011128 | 0.27999
m3 | Irrigating, sprinkler, electricity powered (WFLDB)/MA U | 0.095651 | 0.01821 | 0.022589 | 0.0089629 | 0.045888 | 0.012268 | 0.0077801 | 0.0087381 | 0.0025758 | 0.0068965 | 0.0025409 | 0.0068588 | 0.0015847 | 0 | 0.00012494 | 0.00039436 | 0.39559
m3 | Irrigating, sprinkler, electricity powered (WFLDB)/MX U | 0.082493 | 0.017379 | 0.016229 | 0.0096632 | 0.039222 | 0.0079902 | 0.0056993 | 0.0071845 | 0.0030795 | 0.0071147 | 0.0025397 | 0.0068217 | 0.0024039 | 0 | 0.0001209 | 0.00031676 | 0.33812
m3 | Irrigating, sprinkler, electricity powered (WFLDB)/NL U | 0.080153 | 0.015969 | 0.014288 | 0.010985 | 0.038911 | 0.0053961 | 0.0063973 | 0.0067151 | 0.0022907 | 0.0069631 | 0.0024949 | 0.006876 | 0.0033872 | 0 | 0.00015362 | 0.00056789 | 0.33544
m3 | Irrigating, sprinkler, electricity powered (WFLDB)/PH U | 0.090473 | 0.018128 | 0.021609 | 0.0089652 | 0.041772 | 0.011438 | 0.0072353 | 0.0082311 | 0.0029951 | 0.0069015 | 0.0029353 | 0.0068583 | 0.0015972 | 0 | 0.00012823 | 0.00038135 | 0.3601
m3 | Irrigating, sprinkler, electricity powered (WFLDB)/PL U | 0.10912 | 0.019691 | 0.027546 | 0.010639 | 0.051242 | 0.014305 | 0.0083105 | 0.0085944 | 0.0025881 | 0.0085084 | 0.0049305 | 0.0068732 | 0.0021941 | 0 | 0.00021809 | 0.0013532 | 0.44174
m3 | Irrigating, sprinkler, electricity powered (WFLDB)/RS U | 0.11572 | 0.022259 | 0.034531 | 0.010342 | 0.048585 | 0.020646 | 0.0074802 | 0.0078246 | 0.0050309 | 0.0094032 | 0.0064044 | 0.0068363 | 0.0028366 | 0 | 0.00012647 | 0.00054294 | 0.41884
m3 | Irrigating, sprinkler, electricity powered (WFLDB)/RU U | 0.091693 | 0.017829 | 0.016915 | 0.013425 | 0.043524 | 0.0084804 | 0.0059619 | 0.0075052 | 0.0030488 | 0.0072752 | 0.0024728 | 0.0068412 | 0.0056981 | 0 | 0.00012259 | 0.00076262 | 0.37521
m3 | Irrigating, sprinkler, electricity powered (WFLDB)/SE U | 0.064423 | 0.014627 | 0.010249 | 0.017103 | 0.022444 | 0.0043373 | 0.0041705 | 0.0056891 | 0.0022133 | 0.0067247 | 0.0017413 | 0.0068085 | 0.0096369 | 0 | 0.00016194 | 0.00049566 | 0.19348
m3 | Irrigating, sprinkler, electricity powered (WFLDB)/TR U | 0.09064 | 0.02048 | 0.019069 | 0.009334 | 0.041757 | 0.0092393 | 0.0067001 | 0.0075678 | 0.0053817 | 0.0075304 | 0.0031299 | 0.0068144 | 0.0017459 | 0 | 0.00012273 | 0.000651 | 0.35997
m3 | Irrigating, sprinkler, electricity powered (WFLDB)/UA U | 0.10507 | 0.019439 | 0.024203 | 0.020255 | 0.041177 | 0.012876 | 0.0086221 | 0.0094265 | 0.0023288 | 0.0076836 | 0.0027045 | 0.0068803 | 0.012772 | 0 | 0.0001264 | 0.00047664 | 0.35497
m3 | Irrigating, sprinkler, electricity powered (WFLDB)/US U | 0.087724 | 0.017839 | 0.016247 | 0.013126 | 0.040512 | 0.0070494 | 0.0057082 | 0.0066382 | 0.0037233 | 0.0074775 | 0.003489 | 0.0068611 | 0.0056709 | 0 | 0.00012883 | 0.00046506 | 0.34925
m3 | Irrigating, surface, diesel powered (WFLDB)/GLO U | 0.11069 | 0.032826 | 0.031525 | 0.0077954 | 0.038539 | 0.0062023 | 0.023607 | 0.023499 | 0.0033854 | 0.0059417 | 0.0017158 | 0.006793 | 0.0006842 | 0 | 0.00010714 | 0.00021102 | 0.33224
m3 | Irrigating, surface, electricity powered (WFLDB)/AR U | 0.067922 | 0.015763 | 0.013278 | 0.0091094 | 0.029772 | 0.0058369 | 0.0057405 | 0.0068736 | 0.0023547 | 0.0065343 | 0.0017006 | 0.0069111 | 0.0017591 | 0 | 0.00010751 | 0.00033165 | 0.25666
m3 | Irrigating, surface, electricity powered (WFLDB)/AU U | 0.091342 | 0.018329 | 0.021105 | 0.0078808 | 0.044027 | 0.0083186 | 0.0082809 | 0.0081527 | 0.0022322 | 0.0079444 | 0.0045051 | 0.0069428 | 0.0006379 | 0 | 0.0001115 | 0.00018855 | 0.37954
m3 | Irrigating, surface, electricity powered (WFLDB)/BE U | 0.069428 | 0.01482 | 0.011432 | 0.018286 | 0.02489 | 0.0040832 | 0.005488 | 0.0062047 | 0.0021088 | 0.0065068 | 0.0018613 | 0.0069216 | 0.010925 | 0 | 0.00014239 | 0.00029646 | 0.21456
m3 | Irrigating, surface, electricity powered (WFLDB)/BR U | 0.061304 | 0.015184 | 0.012073 | 0.0090577 | 0.024989 | 0.0051218 | 0.0051636 | 0.0063071 | 0.0023091 | 0.0065675 | 0.0017881 | 0.0069015 | 0.0012496 | 0 | 0.00010914 | 0.00079746 | 0.21542
m3 | Irrigating, surface, electricity powered (WFLDB)/CA U | 0.061843 | 0.01475 | 0.011858 | 0.012189 | 0.023046 | 0.0046311 | 0.0051257 | 0.0061394 | 0.0020954 | 0.0065153 | 0.0021011 | 0.0068745 | 0.0043556 | 0 | 0.00011375 | 0.00084477 | 0.19867
m3 | Irrigating, surface, electricity powered (WFLDB)/CH U | 0.061997 | 0.014445 | 0.011985 | 0.015651 | 0.019916 | 0.0038 | 0.0063263 | 0.0058876 | 0.0020575 | 0.0064999 | 0.0018583 | 0.0069082 | 0.0082037 | 0 | 0.00011537 | 0.00042374 | 0.17169
m3 | Irrigating, surface, electricity powered (WFLDB)/CI U | 0.069032 | 0.015501 | 0.011655 | 0.0078767 | 0.033999 | 0.0044978 | 0.0055044 | 0.0067402 | 0.0022008 | 0.0065595 | 0.001653 | 0.0069319 | 0.00063241 | 0 | 0.00010712 | 0.00020524 | 0.2931
m3 | Irrigating, surface, electricity powered (WFLDB)/CL U | 0.086515 | 0.023646 | 0.020355 | 0.0078436 | 0.03467 | 0.008613 | 0.0089919 | 0.009388 | 0.0072174 | 0.0070407 | 0.0027504 | 0.0069053 | 0.0006408 | 0 | 0.00011113 | 0.00018635 | 0.29888
m3 | Irrigating, surface, electricity powered (WFLDB)/CN U | 0.10151 | 0.024448 | 0.021919 | 0.0084232 | 0.046723 | 0.0090121 | 0.0091854 | 0.0097187 | 0.0068682 | 0.0078608 | 0.0037214 | 0.0069745 | 0.0010378 | 0 | 0.00011871 | 0.00029218 | 0.40278
m3 | Irrigating, surface, electricity powered (WFLDB)/CO U | 0.057122 | 0.014845 | 0.011708 | 0.0077745 | 0.022794 | 0.004845 | 0.0051547 | 0.0062757 | 0.0020949 | 0.0064744 | 0.0017084 | 0.0068785 | 0.00061649 | 0 | 0.00010768 | 0.00017188 | 0.1965
m3 | Irrigating, surface, electricity powered (WFLDB)/CR U | 0.056707 | 0.01523 | 0.012163 | 0.0078623 | 0.021452 | 0.0051367 | 0.0052005 | 0.0063669 | 0.0022986 | 0.0065649 | 0.0018259 | 0.0069272 | 0.00065616 | 0 | 0.00010721 | 0.00017178 | 0.18493
m3 | Irrigating, surface, electricity powered (WFLDB)/EC U | 0.067719 | 0.016416 | 0.015048 | 0.0078399 | 0.028415 | 0.0072122 | 0.0061842 | 0.0072766 | 0.0025944 | 0.0065448 | 0.0016514 | 0.0068997 | 0.00064211 | 0 | 0.00010716 | 0.00019089 | 0.24496
m3 | Irrigating, surface, electricity powered (WFLDB)/ES U | 0.072586 | 0.016488 | 0.015788 | 0.013319 | 0.026991 | 0.0072398 | 0.0065169 | 0.0072936 | 0.002329 | 0.0068657 | 0.0020317 | 0.0070037 | 0.0056745 | 0 | 0.00012437 | 0.00051655 | 0.23268
m3 | Irrigating, surface, electricity powered (WFLDB)/FR U | 0.068514 | 0.014404 | 0.010359 | 0.024969 | 0.018782 | 0.0038376 | 0.0047697 | 0.0058735 | 0.002071 | 0.0064594 | 0.0017514 | 0.0069111 | 0.017628 | 0 | 0.00010994 | 0.00032023 | 0.16191
m3 | Irrigating, surface, electricity powered (WFLDB)/GH U | 0.064426 | 0.01588 | 0.013366 | 0.0078423 | 0.027337 | 0.0060036 | 0.0057336 | 0.0068789 | 0.0024242 | 0.0065769 | 0.0016291 | 0.0069135 | 0.00063443 | 0 | 0.00010713 | 0.0001872 | 0.23567
m3 | Irrigating, surface, electricity powered (WFLDB)/GLO U | 0.08713 | 0.019282 | 0.018437 | 0.010599 | 0.038812 | 0.0077869 | 0.0075436 | 0.0080275 | 0.0039532 | 0.007301 | 0.0031062 | 0.0069609 | 0.0031385 | 0 | 0.00011979 | 0.00037957 | 0.33459
m3 | Irrigating, surface, electricity powered (WFLDB)/HU U | 0.082814 | 0.016849 | 0.016599 | 0.018462 | 0.030903 | 0.0067107 | 0.0066187 | 0.0070321 | 0.0022867 | 0.0075305 | 0.0032701 | 0.0069309 | 0.011012 | 0 | 0.00018153 | 0.00033806 | 0.2664
m3 | Irrigating, surface, electricity powered (WFLDB)/ID U | 0.12105 | 0.036621 | 0.025941 | 0.0081611 | 0.050326 | 0.01047 | 0.010222 | 0.0099278 | 0.018496 | 0.0081968 | 0.0052491 | 0.0069121 | 0.00066299 | 0 | 0.00010874 | 0.0004772 | 0.43384
m3 | Irrigating, surface, electricity powered (WFLDB)/IN U | 0.11981 | 0.023593 | 0.027146 | 0.008969 | 0.0601 | 0.011267 | 0.010615 | 0.010753 | 0.0041474 | 0.0086925 | 0.0052644 | 0.007037 | 0.0013391 | 0 | 0.00012608 | 0.0004668 | 0.5181
m3 | Irrigating, surface, electricity powered (WFLDB)/IT U | 0.0714 | 0.015743 | 0.016819 | 0.010362 | 0.028477 | 0.0059321 | 0.0089223 | 0.0068388 | 0.00227 | 0.0066343 | 0.0019647 | 0.0070071 | 0.0022726 | 0 | 0.00013072 | 0.00095112 | 0.24549
m3 | Irrigating, surface, electricity powered (WFLDB)/MA U | 0.09024 | 0.017971 | 0.022419 | 0.0079652 | 0.041885 | 0.011572 | 0.0083425 | 0.0088811 | 0.0024531 | 0.0066369 | 0.0025039 | 0.0069526 | 0.00066832 | 0 | 0.00011159 | 0.00023267 | 0.36108
m3 | Irrigating, surface, electricity powered (WFLDB)/MX U | 0.077083 | 0.017139 | 0.016058 | 0.0086655 | 0.03522 | 0.0072938 | 0.0062617 | 0.0073275 | 0.0029568 | 0.0068551 | 0.0025027 | 0.0069154 | 0.0014875 | 0 | 0.00010755 | 0.00015507 | 0.30362
m3 | Irrigating, surface, electricity powered (WFLDB)/PH U | 0.085062 | 0.017888 | 0.021438 | 0.0079675 | 0.037769 | 0.010742 | 0.0077977 | 0.0083741 | 0.0028724 | 0.0066418 | 0.0028983 | 0.0069521 | 0.00068084 | 0 | 0.00011488 | 0.00021966 | 0.3256
m3 | Irrigating, surface, electricity powered (WFLDB)/RS U | 0.11031 | 0.022019 | 0.03436 | 0.0093447 | 0.044582 | 0.01995 | 0.0080426 | 0.0079676 | 0.0049083 | 0.0091435 | 0.0063674 | 0.0069301 | 0.0019202 | 0 | 0.00011312 | 0.00038125 | 0.38433
m3 | Irrigating, surface, electricity powered (WFLDB)/RU U | 0.086282 | 0.01759 | 0.016744 | 0.012427 | 0.039521 | 0.0077841 | 0.0065243 | 0.0076481 | 0.0029262 | 0.0070156 | 0.0024358 | 0.0069349 | 0.0047817 | 0 | 0.00010924 | 0.00060093 | 0.3407
m3 | Irrigating, surface, electricity powered (WFLDB)/TR U | 0.085229 | 0.020241 | 0.018898 | 0.0083363 | 0.037754 | 0.0085429 | 0.0072625 | 0.0077107 | 0.0052591 | 0.0072708 | 0.0030929 | 0.0069082 | 0.00082948 | 0 | 0.00010938 | 0.00048931 | 0.32547
m3 | Irrigating, surface, electricity powered (WFLDB)/US U | 0.082313 | 0.0176 | 0.016076 | 0.012128 | 0.03651 | 0.006353 | 0.0062706 | 0.0067812 | 0.0036006 | 0.0072179 | 0.003452 | 0.0069549 | 0.0047545 | 0 | 0.00011548 | 0.00030337 | 0.31474
m3 | Irrigating, surface, electricity powered (WFLDB)/VN U | 0.068541 | 0.015789 | 0.015239 | 0.0078215 | 0.029692 | 0.0070399 | 0.0062016 | 0.007119 | 0.0021661 | 0.0065036 | 0.0019978 | 0.006892 | 0.00062853 | 0 | 0.00010919 | 0.00019181 | 0.25596
processing, agricultural, machinery
m2 | Application of liquid mineral fertilizer (WFLDB)/CH U | 0.00042337 | 0.00010729 | 0.00010563 | 4.4995e-05 | 0.00016546 | 2.9627e-05 | 6.5571e-05 | 7.0663e-05 | 1.3243e-05 | 2.3383e-05 | 1.043e-05 | 3.9169e-05 | 4.2223e-06 | 0 | 4.6446e-07 | 1.1392e-06 | 0.0014264
p | Baling hay, at farm (WFLDB)/GLO U | 0.19649 | 0.044554 | 0.046838 | 0.016405 | 0.088693 | 0.013695 | 0.030068 | 0.03226 | 0.0055741 | 0.0067206 | 0.003076 | 0.0090395 | 0.0061379 | 0 | 0.00015335 | 0.0010738 | 0.7646
m2 | Harvesting, by complete harvester (WFLDB)/CH U | 0.009717 | 0.0025391 | 0.0023431 | 0.0012683 | 0.0035666 | 0.00067495 | 0.0014033 | 0.0016052 | 0.00031856 | 0.00061533 | 0.00026481 | 0.0011187 | 0.00010916 | 0 | 1.2949e-05 | 2.7532e-05 | 0.030746
m3 | Slurry application, spreader with trailed hoses, per m3 (WFLDB)/m3/CH U | 0.47935 | 0.11751 | 0.11407 | 0.065367 | 0.18241 | 0.030786 | 0.072049 | 0.075371 | 0.015495 | 0.026639 | 0.011235 | 0.052173 | 0.010706 | 0 | 0.00093648 | 0.0015517 | 1.5725
m2 | Solid pesticide application, by broadcaster (WFLDB)/CH U | 0.000769 | 0.00019865 | 0.00022224 | 4.0482e-05 | 0.00030763 | 4.4407e-05 | 0.00016537 | 0.00016134 | 1.8761e-05 | 1.8544e-05 | 1.2462e-05 | 3.379e-05 | 4.7799e-06 | 0 | 4.213e-07 | 1.4908e-06 | 0.002652
m2 | Tillage, cultivating, chiselling (WFLDB)/CH U | 0.0021014 | 0.00053316 | 0.00058072 | 0.0001238 | 0.00086372 | 0.00011575 | 0.00043461 | 0.0004199 | 5.8419e-05 | 5.4847e-05 | 3.0363e-05 | 0.00010715 | 1.1472e-05 | 0 | 1.3123e-06 | 3.8721e-06 | 0.0074458
m2 | Tillage, currying, by weeder (WFLDB)/CH U | 0.00037468 | 9.4475e-05 | 9.1708e-05 | 4.5254e-05 | 0.00014324 | 2.4533e-05 | 5.8356e-05 | 6.2436e-05 | 1.1926e-05 | 2.0113e-05 | 8.8183e-06 | 4.0101e-05 | 3.4476e-06 | 0 | 7.3523e-07 | 9.6986e-07 | 0.0012349
m2 | Tillage, generic (WFLDB)/CH U | 0.0016547 | 0.00041937 | 0.00043577 | 0.00013936 | 0.00066023 | 9.6556e-05 | 0.00031018 | 0.00030927 | 4.9306e-05 | 6.0795e-05 | 2.9036e-05 | 0.00012341 | 1.1207e-05 | 0 | 1.3449e-06 | 3.4045e-06 | 0.0056917
m2 | Tillage, harrowing, by rotary harrow (WFLDB)/CH U | 0.0020237 | 0.00050841 | 0.00051379 | 0.00020395 | 0.00079758 | 0.0001211 | 0.00035419 | 0.00035752 | 6.3462e-05 | 8.7431e-05 | 3.8503e-05 | 0.00018328 | 1.5041e-05 | 0 | 1.3181e-06 | 4.307e-06 | 0.0068757
m2 | Tillage, harrowing, by spring tine harrow (WFLDB)/CH U | 0.00080834 | 0.00020776 | 0.00021324 | 7.4448e-05 | 0.00031288 | 4.831e-05 | 0.00014939 | 0.00015039 | 2.4069e-05 | 3.3308e-05 | 1.5549e-05 | 6.5398e-05 | 6.0022e-06 | 0 | 1.2321e-06 | 1.8156e-06 | 0.0026972
m2 | Tillage, hoeing and earthing-up, potatoes (WFLDB)/CH U | 0.00073011 | 0.0001854 | 0.0001862 | 7.5503e-05 | 0.00028301 | 4.6451e-05 | 0.00012388 | 0.00012973 | 2.1813e-05 | 3.3857e-05 | 1.5865e-05 | 6.6212e-05 | 6.156e-06 | 0 | 1.3414e-06 | 1.7943e-06 | 0.0024397
m2 | Tillage, ploughing (WFLDB)/CH U | 0.0034805 | 0.00088523 | 0.00097204 | 0.00019272 | 0.0014305 | 0.00019043 | 0.00073256 | 0.00070494 | 9.5012e-05 | 8.5276e-05 | 4.9054e-05 | 0.00016606 | 1.8494e-05 | 0 | 1.8809e-06 | 6.2914e-06 | 0.012332
m2 | Tillage, rolling (WFLDB)/CH U | 0.00083703 | 0.00020803 | 0.00019523 | 0.00011594 | 0.00031782 | 5.6135e-05 | 0.00011822 | 0.00012982 | 2.8036e-05 | 5.0175e-05 | 2.0872e-05 | 0.00010432 | 8.2559e-06 | 0 | 1.1902e-06 | 2.1812e-06 | 0.0027399
m2 | Tillage, rotary cultivator (WFLDB)/CH U | 0.0024355 | 0.00062313 | 0.00062379 | 0.00023391 | 0.00095463 | 0.00014267 | 0.0004365 | 0.00044514 | 7.71e-05 | 0.00010088 | 4.4617e-05 | 0.00020967 | 1.7366e-05 | 0 | 1.7931e-06 | 5.0844e-06 | 0.0082296
processing, agricultural, slauthering
kg | Slaughtering, beef cattle (WFLDB)/GLO U | 0.2254 | 0.027711 | 0.048873 | 0.044099 | 0.10472 | 0.020192 | 0.021012 | 0.011641 | 0.0036479 | 0.012421 | 0.0076689 | 0.0038836 | 0.035795 | 0 | 0.00024797 | 0.0041722 | 0.90276
kg | Slaughtering, poultry (WFLDB)/GLO U | 0.10867 | 0.01473 | 0.020158 | 0.01062 | 0.06316 | 0.011124 | 0.006981 | 0.0067549 | 0.0025274 | 0.0054474 | 0.0020526 | 0.0018498 | 0.0057452 | 0 | 5.4174e-05 | 0.0029712 | 0.54448
kg | Slaughtering, swine (WFLDB)/GLO U | 0.12373 | 0.014801 | 0.025536 | 0.01983 | 0.063558 | 0.011929 | 0.010122 | 0.0070835 | 0.0024859 | 0.0052317 | 0.0034856 | 0.0015211 | 0.015884 | 0 | 0.00012098 | 0.0023039 | 0.54792
processing, home cooking
s | Baking, without preheating, with electric oven, 220°C (428°F), at consumer home (WFLDB)/GLO U | 2.457e-05 | 3.6054e-06 | 5.6814e-06 | 1.8784e-06 | 1.3405e-05 | 2.7148e-06 | 1.9433e-06 | 1.4601e-06 | 1.2104e-06 | 9.349e-07 | 1.0232e-06 | 1.6239e-07 | 1.5675e-06 | 0 | 8.3675e-09 | 1.4017e-07 | 0.00011556
s | Baking, without preheating, with electric oven, 80°C (176°F), at consumer home (WFLDB)/GLO U | 8.626e-06 | 1.2658e-06 | 1.9946e-06 | 6.5946e-07 | 4.7061e-06 | 9.5309e-07 | 6.8226e-07 | 5.126e-07 | 4.2495e-07 | 3.2822e-07 | 3.5923e-07 | 5.701e-08 | 5.5031e-07 | 0 | 2.9376e-09 | 4.921e-08 | 4.057e-05
p | Boiling, vegetables, with electric stove, at consumer home (WFLDB)/GLO U | 0.077469 | 0.011905 | 0.017298 | 0.0080481 | 0.040217 | 0.0081537 | 0.0058965 | 0.0044776 | 0.0036995 | 0.0037283 | 0.003248 | 0.0029735 | 0.0046252 | 0 | 2.8032e-05 | 0.0004213 | 0.3467
p | Boiling, vegetables, with LPG stove, at consumer home (WFLDB)/GLO U | 0.02475 | 0.0030623 | 0.0022242 | 0.0026602 | 0.016803 | 0.00092739 | 0.00098369 | 0.00091588 | 0.0010687 | 0.0010777 | 0.00031307 | 0.0025078 | 0.00012915 | 0 | 4.0315e-06 | 1.9254e-05 | 0.14486
p | Boiling, vegetables, with natural gas stove, at consumer home (WFLDB)/GLO U | 0.03061 | 0.0028391 | 0.0027198 | 0.0030011 | 0.02205 | 0.0011846 | 0.00089483 | 0.0011545 | 0.00031142 | 0.0013732 | 0.00064043 | 0.0026859 | 0.00028082 | 0 | 5.2522e-06 | 2.9101e-05 | 0.19008
p | Frying, vegetables, with electric stove, at consumer home (WFLDB)/GLO U | 0.031256 | 0.0053717 | 0.0059712 | 0.0066993 | 0.013213 | 0.0026857 | 0.0020115 | 0.0015949 | 0.0013149 | 0.0024619 | 0.001274 | 0.0051296 | 0.0014176 | 0 | 1.3239e-05 | 0.00013886 | 0.11391
p | Frying, vegetables, with LPG stove, at consumer home (WFLDB)/GLO U | 0.01734 | 0.0030374 | 0.0019922 | 0.0052771 | 0.0070329 | 0.00077818 | 0.00071469 | 0.00065472 | 0.00062045 | 0.0017622 | 0.00049928 | 0.0050067 | 0.00023077 | 0 | 6.9039e-06 | 3.2732e-05 | 0.060629
p | Frying, vegetables, with natural gas stove, at consumer home (WFLDB)/GLO U | 0.018886 | 0.0029785 | 0.002123 | 0.0053671 | 0.0084178 | 0.00084607 | 0.00069123 | 0.00071772 | 0.00042055 | 0.0018402 | 0.0005857 | 0.0050537 | 0.00027081 | 0 | 7.2261e-06 | 3.5331e-05 | 0.072567
s | Microwaving, 700W, at consumer home (WFLDB)/GLO U | 6.0785e-05 | 8.9191e-06 | 1.4055e-05 | 4.6524e-06 | 3.3159e-05 | 6.7154e-06 | 4.808e-06 | 3.612e-06 | 2.9942e-06 | 2.313e-06 | 2.5318e-06 | 4.0772e-07 | 3.8772e-06 | 0 | 2.0702e-08 | 3.4673e-07 | 0.00028585
p | Preheating, electric oven, 220°C (428°F), at consumer home (WFLDB)/GLO U | 0.1335 | 0.020188 | 0.030182 | 0.014883 | 0.068242 | 0.013792 | 0.010561 | 0.007734 | 0.0062418 | 0.006212 | 0.00583 | 0.0062762 | 0.0078376 | 0 | 4.6962e-05 | 0.00072277 | 0.58829
p | Preheating, electric oven, 80°C (176°F), at consumer home (WFLDB)/GLO U | 0.037492 | 0.0056498 | 0.0084993 | 0.0040252 | 0.019317 | 0.0039051 | 0.0029659 | 0.0021786 | 0.0017641 | 0.0017071 | 0.0016284 | 0.0015841 | 0.0022236 | 0 | 1.3139e-05 | 0.00020427 | 0.16653
p | Steaming, vegetables, unpressurized, with electric stove, at consumer home (WFLDB)/GLO U | 0.030016 | 0.0049422 | 0.0063257 | 0.0044203 | 0.014328 | 0.0029106 | 0.0021433 | 0.0016577 | 0.0013618 | 0.0019227 | 0.0012718 | 0.0026599 | 0.0015979 | 0 | 1.1872e-05 | 0.00015059 | 0.12352
processing, copies from Ecoinvent V3.5
kg | Agricultural machinery, tillage {GLO}¦ market for ¦ Cut-off, S - Copied from ecoinvent | 2.0624 | 0.48547 | 0.33551 | 0.51493 | 0.72653 | 0.16298 | 0.098641 | 0.18233 | 0.090095 | 0.21305 | 0.073886 | 0.47749 | 0.030272 | 0 | 0.00067648 | 0.0064949 | 6.2632
kg | Agricultural machinery, unspecified {GLO}¦ market for ¦ Cut-off, S - Copied from ecoinvent | 1.6953 | 0.4106 | 0.29064 | 0.36242 | 0.63161 | 0.1404 | 0.086817 | 0.15841 | 0.076733 | 0.17545 | 0.063418 | 0.32833 | 0.027455 | 0 | 0.00062335 | 0.0060056 | 5.4449
m2 | Application of plant protection product, by field sprayer {GLO}¦ market for ¦ Cut-off, S - Copied from ecoinvent | 0.0003643 | 9.2875e-05 | 9.4535e-05 | 3.4662e-05 | 0.00014223 | 2.399e-05 | 6.2221e-05 | 6.5975e-05 | 1.0362e-05 | 1.6537e-05 | 8.3245e-06 | 2.9874e-05 | 3.4238e-06 | 0 | 4.4742e-07 | 9.176e-07 | 0.0012261
kg | Ash, from combustion of bagasse from sugarcane {GLO}¦ ash, from combustion of bagasse from sugarcane, Recycled Content cut-off ¦ Cut-off, S - Copied from ecoinvent | 0 | 0 | 0 | 0 | 0 | 0 | 0 | 0 | 0 | 0 | 0 | 0 | 0 | 0 | 0 | 0 | 0
p | Bale loading {GLO}¦ market for ¦ Cut-off, S - Copied from ecoinvent | 0.12385 | 0.031444 | 0.033893 | 0.0079854 | 0.050525 | 0.0075037 | 0.024151 | 0.024337 | 0.0033068 | 0.0038002 | 0.0022386 | 0.0066612 | 0.00090855 | 0 | 0.00014453 | 0.00027112 | 0.43556
kg | Blasting {GLO}¦ market for ¦ Cut-off, S - Copied from ecoinvent | 16.2021 | 2.4716 | 13.0871 | 0.098961 | 0.54444 | 0.088031 | 3.2355 | 2.175 | 0.23355 | 0.063046 | 9.7635 | 0.081808 | 0.0089452 | 0 | 0.00072412 | 0.0074831 | 4.6934
kg | Blow moulding {GLO}¦ market for ¦ Cut-off, S - Copied from ecoinvent | 0.30471 | 0.044585 | 0.069884 | 0.032019 | 0.15822 | 0.032131 | 0.025456 | 0.019263 | 0.015973 | 0.0093483 | 0.012297 | 0.0033613 | 0.024392 | 0 | 0.00175 | 0.0025163 | 1.364
m2 | Chopping, maize {GLO}¦ market for ¦ Cut-off, S - Copied from ecoinvent | 0.01045 | 0.0026122 | 0.0025901 | 0.00097967 | 0.0042682 | 0.00070812 | 0.0016526 | 0.0016849 | 0.00036145 | 0.00056589 | 0.0002294 | 0.00084661 | 9.1272e-05 | 0 | 1.4442e-05 | 2.7346e-05 | 0.036795
m2 | Combine harvesting {GLO}¦ market for ¦ Cut-off, S - Copied from ecoinvent | 0.0051583 | 0.0014197 | 0.0015656 | 0.00027976 | 0.0018932 | 0.00028406 | 0.0012004 | 0.0011632 | 0.00012209 | 0.00013441 | 8.1131e-05 | 0.00023916 | 2.9531e-05 | 0 | 2.1721e-06 | 8.8919e-06 | 0.016321
m3 | Dried roughage store, cold-air dried, conventional {RoW}¦ construction ¦ Cut-off, S - Copied from ecoinvent | 36.1062 | 9.8303 | 10.6781 | 5.8781 | 9.7196 | 4.815 | 3.5984 | 2.3281 | 2.0608 | 5.4414 | 2.2648 | 4.4375 | 0.35557 | 0 | 0.89914 | 0.18598 | 83.7897
m3 | Dried roughage store, non ventilated {RoW}¦ construction ¦ Cut-off, S - Copied from ecoinvent | 24.2457 | 6.8588 | 6.4832 | 3.9123 | 6.9914 | 2.7203 | 2.432 | 1.5015 | 1.2422 | 4.1151 | 1.3308 | 3.0156 | 0.2395 | 0 | 0.51766 | 0.13955 | 60.2707
m3 | Drying of bread grain, seed and legumes {GLO}¦ market for ¦ Cut-off, S - Copied from ecoinvent | 360.5709 | 59.8952 | 97.4468 | 15.8204 | 187.4086 | 53.4546 | 27.1239 | 21.7486 | 26.2314 | 11.9151 | 16.8683 | 2.9476 | 11.2751 | 0 | 0.33517 | 1.2625 | 1615.5911
m3 | Drying of feed grain {GLO}¦ market for ¦ Cut-off, S - Copied from ecoinvent | 312.4242 | 51.9861 | 82.115 | 15.868 | 162.4552 | 43.8833 | 23.9935 | 18.8371 | 21.4044 | 11.7446 | 14.2383 | 3.1566 | 11.2553 | 0 | 0.27571 | 1.1803 | 1400.4755
m3 | Drying of feed grain {RoW}¦ processing ¦ Cut-off, S - Copied from ecoinvent | 314.8078 | 52.401 | 82.7937 | 15.7149 | 163.8982 | 44.2921 | 24.1422 | 19.0036 | 21.6061 | 11.7913 | 14.3594 | 3.1622 | 11.0941 | 0 | 0.27746 | 1.1812 | 1412.9153
m2 | Dung slab {GLO}¦ market for ¦ Cut-off, S - Copied from ecoinvent | 29.0133 | 7.7974 | 4.8608 | 2.7812 | 13.574 | 1.6165 | 2.6007 | 2.6515 | 2.0988 | 3.0471 | 0.64364 | 2.0893 | 0.26656 | 0 | 0.01149 | 0.41382 | 117.0169
kg | Extrusion, plastic film {RER}¦ extrusion, plastic film ¦ Cut-off, S - Copied from ecoinvent | 0.10792 | 0.010521 | 0.023274 | 0.024079 | 0.05005 | 0.010262 | 0.0092479 | 0.0051008 | 0.0022868 | 0.0031339 | 0.0037643 | 0.0022449 | 0.016869 | 0 | 0.00068194 | 0.0042835 | 0.43147
kg | Extrusion, plastic pipes {RER}¦ extrusion, plastic pipes ¦ Cut-off, S - Copied from ecoinvent | 0.080962 | 0.0084654 | 0.019181 | 0.017924 | 0.035391 | 0.0089304 | 0.0072153 | 0.0039414 | 0.0016013 | 0.0029227 | 0.0030354 | 0.0023278 | 0.012893 | 0 | 0.00047807 | 0.0022255 | 0.30509
m2 | Fertilising, by broadcaster {GLO}¦ market for ¦ Cut-off, S - Copied from ecoinvent | 0.00076769 | 0.0001983 | 0.00022186 | 4.0754e-05 | 0.00030678 | 4.4188e-05 | 0.00016524 | 0.00016115 | 1.863e-05 | 1.8515e-05 | 1.2429e-05 | 3.3786e-05 | 5.0493e-06 | 0 | 4.2267e-07 | 1.4963e-06 | 0.0026446
m3 | Fodder loading, by self-loading trailer {RoW}¦ processing ¦ Cut-off, S - Copied from ecoinvent | 0.20169 | 0.050725 | 0.050905 | 0.019323 | 0.080739 | 0.012924 | 0.033632 | 0.034945 | 0.0063962 | 0.009384 | 0.0043494 | 0.016802 | 0.0018115 | 0 | 0.00021468 | 0.00049432 | 0.69603
m2 | Harvesting, by complete harvester, beets {GLO}¦ market for ¦ Cut-off, S - Copied from ecoinvent | 0.013129 | 0.0033559 | 0.0037385 | 0.00057156 | 0.0054628 | 0.00070619 | 0.0028595 | 0.0027318 | 0.00035089 | 0.00027313 | 0.00017278 | 0.00047781 | 6.5696e-05 | 0 | 5.0298e-06 | 2.3017e-05 | 0.047093
m2 | Harvesting, by complete harvester, ground crops {GLO}¦ market for harvesting, by complete harvester, ground crops ¦ Cut-off, S - Copied from ecoinvent | 0.0097113 | 0.0025376 | 0.0023414 | 0.0012698 | 0.0035626 | 0.00067384 | 0.0014029 | 0.0016045 | 0.00031788 | 0.00061518 | 0.00026464 | 0.0011186 | 0.0001106 | 0 | 1.2956e-05 | 2.7561e-05 | 0.030712
m2 | Haying, by rotary tedder {GLO}¦ market for ¦ Cut-off, S - Copied from ecoinvent | 0.00034733 | 8.9549e-05 | 9.363e-05 | 2.7859e-05 | 0.00013629 | 2.1601e-05 | 6.499e-05 | 6.6299e-05 | 9.7489e-06 | 1.3501e-05 | 7.0393e-06 | 2.3647e-05 | 2.8739e-06 | 0 | 5.1404e-07 | 8.2356e-07 | 0.0011749
m2 | Hoeing {GLO}¦ market for ¦ Cut-off, S - Copied from ecoinvent | 0.00068445 | 0.00017353 | 0.00017294 | 7.3076e-05 | 0.0002649 | 4.3825e-05 | 0.00011398 | 0.00011983 | 2.0809e-05 | 3.2893e-05 | 1.5139e-05 | 6.4108e-05 | 5.8744e-06 | 0 | 1.3774e-06 | 1.7167e-06 | 0.0022836
p | Housing system, cattle, loose, per animal unit {GLO}¦ market for ¦ Cut-off, S - Copied from ecoinvent | 5147.3276 | 1619.5624 | 1022.9649 | 854.5182 | 1650.2821 | 443.8555 | 381.0812 | 335.6649 | 330.0053 | 953.8922 | 198.0282 | 703.2364 | 50.5791 | 0 | 70.8361 | 29.8666 | 14226.5698
kg | Impact extrusion of steel, cold, 1 strokes {RER}¦ processing ¦ Cut-off, S - Copied from ecoinvent | 0.21056 | 0.027439 | 0.072717 | 0.014789 | 0.095615 | 0.016538 | 0.01639 | 0.0097031 | 0.0088797 | 0.0088564 | 0.039789 | 0.0034275 | 0.009914 | 0 | 0.00026803 | 0.0011796 | 0.82427
kg | Injection moulding {GLO}¦ market for ¦ Cut-off, S - Copied from ecoinvent | 0.29246 | 0.037021 | 0.06199 | 0.038782 | 0.15467 | 0.029664 | 0.021523 | 0.017811 | 0.011563 | 0.0076471 | 0.010804 | 0.015631 | 0.019919 | 0 | 0.00058587 | 0.0026462 | 1.3333
kg | Injection moulding {RER}¦ processing ¦ Cut-off, S - Copied from ecoinvent | 0.24617 | 0.021483 | 0.052315 | 0.05522 | 0.11715 | 0.023868 | 0.019908 | 0.012256 | 0.0031535 | 0.0060736 | 0.0085396 | 0.013786 | 0.037754 | 0 | 0.00068351 | 0.0029962 | 1.0099
m3 | Liquid manure spreading, by vacuum tanker {GLO}¦ market for ¦ Cut-off, S - Copied from ecoinvent | 0.39016 | 0.098907 | 0.10345 | 0.034886 | 0.15293 | 0.024098 | 0.071344 | 0.072816 | 0.011047 | 0.015043 | 0.0080027 | 0.030275 | 0.0032683 | 0 | 0.00042549 | 0.00091692 | 1.3183
m3 | Liquid manure storage and processing facility {GLO}¦ market for ¦ Cut-off, S - Copied from ecoinvent | 48.9617 | 14.4526 | 7.1242 | 8.7206 | 18.6644 | 2.5141 | 3.4853 | 3.74 | 2.9125 | 7.8001 | 1.1248 | 7.8876 | 0.39989 | 0 | 0.034308 | 0.39879 | 160.9003
kg | Metal working, average for aluminium product manufacturing {RER}¦ processing ¦ Cut-off, S - Copied from ecoinvent | 0.99695 | 0.20657 | 0.22621 | 0.1532 | 0.41097 | 0.096134 | 0.06456 | 0.049561 | 0.043081 | 0.11392 | 0.065517 | 0.11187 | 0.036432 | 0 | 0.00035654 | 0.0045366 | 3.5428
kg | Metal working, average for chromium steel product manufacturing {GLO}¦ market for ¦ Cut-off, S - Copied from ecoinvent | 1.1498 | 0.18837 | 0.16931 | 0.47901 | 0.31314 | 0.061287 | 0.048194 | 0.040174 | 0.038115 | 0.11008 | 0.059827 | 0.45303 | 0.022446 | 0 | 0.00036439 | 0.003173 | 2.6995
kg | Metal working, average for chromium steel product manufacturing {RER}¦ processing ¦ Cut-off, S - Copied from ecoinvent | 1.1063 | 0.17585 | 0.16075 | 0.49341 | 0.27631 | 0.05611 | 0.046691 | 0.035594 | 0.03154 | 0.10871 | 0.057948 | 0.45305 | 0.036494 | 0 | 0.00043561 | 0.0034229 | 2.382
kg | Metal working, average for copper product manufacturing {RER}¦ processing ¦ Cut-off, S - Copied from ecoinvent | 1.986 | 0.18319 | 1.1078 | 0.44184 | 0.25315 | 0.5809 | 0.22316 | 0.072387 | 0.033709 | 0.077093 | 0.30379 | 0.40072 | 0.03757 | 0 | 0.0006585 | 0.0028899 | 2.1823
kg | Metal working, average for metal product manufacturing {RER}¦ processing ¦ Cut-off, S - Copied from ecoinvent | 0.76348 | 0.15739 | 0.24475 | 0.14565 | 0.21569 | 0.10412 | 0.059052 | 0.031655 | 0.019915 | 0.10582 | 0.081581 | 0.10841 | 0.03385 | 0 | 0.00033519 | 0.0030533 | 1.8594
kg | Metal working, average for steel product manufacturing {RER}¦ processing ¦ Cut-off, S - Copied from ecoinvent | 0.56498 | 0.15136 | 0.11943 | 0.093177 | 0.20102 | 0.034831 | 0.034786 | 0.024823 | 0.016683 | 0.10985 | 0.049811 | 0.056747 | 0.033135 | 0 | 0.00028402 | 0.0030114 | 1.7329
p | Milking parlour {GLO}¦ market for ¦ Cut-off, S - Copied from ecoinvent | 18715.5916 | 6095.1847 | 3158.6267 | 2262.9098 | 7198.8704 | 1348.892 | 1276.4822 | 1249.2151 | 2398.3682 | 2447.6014 | 533.2525 | 1743.6931 | 231.9602 | 0 | 183.3888 | 103.8677 | 62059.2276
m2 | Mowing, by motor mower {GLO}¦ market for ¦ Cut-off, S - Copied from ecoinvent | 0.0005206 | 0.00016809 | 0.00010706 | 4.1075e-05 | 0.00020437 | 3.7768e-05 | 5.6649e-05 | 0.00013152 | 1.5586e-05 | 2.0992e-05 | 1.2644e-05 | 3.3689e-05 | 5.0143e-06 | 0 | 9.4893e-07 | 1.4226e-06 | 0.0017618
m2 | Mowing, by rotary mower {GLO}¦ market for ¦ Cut-off, S - Copied from ecoinvent | 0.00072401 | 0.00018132 | 0.00018728 | 5.975e-05 | 0.00029566 | 4.5335e-05 | 0.00012759 | 0.00013024 | 2.2148e-05 | 2.893e-05 | 1.4355e-05 | 5.1692e-05 | 5.72e-06 | 0 | 6.7017e-07 | 1.6677e-06 | 0.0025488
m2 | Mulching {GLO}¦ market for ¦ Cut-off, S - Copied from ecoinvent | 0.00070245 | 0.00018005 | 0.00018284 | 6.5221e-05 | 0.00027433 | 4.5192e-05 | 0.00012225 | 0.00012765 | 2.0869e-05 | 3.1533e-05 | 1.5397e-05 | 5.6476e-05 | 6.1686e-06 | 0 | 8.5238e-07 | 1.724e-06 | 0.0023649
m2 | Planting {GLO}¦ market for ¦ Cut-off, S - Copied from ecoinvent | 0.0031477 | 0.00079393 | 0.00086511 | 0.00024792 | 0.0012407 | 0.00021217 | 0.00058181 | 0.00060843 | 7.2668e-05 | 0.00011283 | 7.113e-05 | 0.00020902 | 2.7777e-05 | 0 | 3.454e-06 | 7.6695e-06 | 0.010696
p | Planting tree {GLO}¦ market for planting tree ¦ Cut-off, S - Copied from ecoinvent | 0.52809 | 0.12954 | 0.1241 | 0.061332 | 0.21311 | 0.041636 | 0.067677 | 0.073786 | 0.020172 | 0.035587 | 0.014788 | 0.05297 | 0.005946 | 0 | 0.00078713 | 0.001629 | 1.8371
kg | Polymer foaming {RER}¦ processing ¦ Cut-off, S - Copied from ecoinvent | 0.18661 | 0.066458 | 0.036074 | 0.021956 | 0.062125 | 0.018291 | 0.012392 | 0.060476 | 0.0030737 | 0.0029083 | 0.0053909 | 0.00064366 | 0.019827 | 0 | 0.00029662 | 0.001189 | 0.53556
kg | Potato grading {GLO}¦ market for ¦ Cut-off, S - Copied from ecoinvent | 0.00059814 | 0.00012931 | 0.0001141 | 9.9435e-05 | 0.0002553 | 5.3751e-05 | 3.7376e-05 | 4.915e-05 | 2.8692e-05 | 5.1468e-05 | 2.2969e-05 | 7.683e-05 | 1.7595e-05 | 0 | 2.2728e-06 | 2.7367e-06 | 0.0022008
m2 | Potato haulm cutting {GLO}¦ market for ¦ Cut-off, S - Copied from ecoinvent | 0.0012512 | 0.00031691 | 0.00030046 | 0.00014812 | 0.00048573 | 8.5584e-05 | 0.00018297 | 0.00020076 | 4.235e-05 | 7.3792e-05 | 3.1909e-05 | 0.00012898 | 1.2952e-05 | 0 | 2.6325e-06 | 3.5632e-06 | 0.0041874
m2 | Potato planting {GLO}¦ market for ¦ Cut-off, S - Copied from ecoinvent | 0.0019287 | 0.00048427 | 0.00050376 | 0.00018544 | 0.00075525 | 0.00013358 | 0.00032275 | 0.00034643 | 5.0617e-05 | 8.7227e-05 | 4.7433e-05 | 0.00015812 | 1.9279e-05 | 0 | 2.9104e-06 | 5.1273e-06 | 0.0065108
s | Power sawing, without catalytic converter {GLO}¦ market for ¦ Cut-off, S - Copied from ecoinvent | 0.0010502 | 0.0006993 | 9.871e-05 | 2.1858e-05 | 0.00023032 | 2.2921e-05 | 7.2046e-05 | 0.00067412 | 9.2265e-06 | 1.5954e-05 | 3.7422e-06 | 7.233e-06 | 1.9064e-06 | 0 | 4.8255e-06 | 7.8933e-06 | 0.0019855
m2 | Recultivation, limestone mine {GLO}¦ market for ¦ Cut-off, S - Copied from ecoinvent | 0.22291 | 0.079621 | 0.061073 | 0.0030284 | 0.079187 | 0.0082799 | 0.051501 | 0.050201 | 0.02587 | 0.0035497 | 0.0012921 | 0.0022308 | 0.00052536 | 0 | 5.7904e-06 | 0.00026647 | 0.68264
kg | Saw dust, wet, measured as dry mass {RoW}¦ suction, sawdust ¦ Cut-off, S - Copied from ecoinvent | 0.0081568 | 0.0012259 | 0.0015462 | 0.0018226 | 0.0035621 | 0.00065444 | 0.00065424 | 0.00064851 | 0.00034002 | 0.00023738 | 0.00023748 | 8.224e-05 | 0.0003482 | 0 | 0.0013572 | 3.4943e-05 | 0.030708
kg | Sheet rolling, copper {GLO}¦ market for ¦ Cut-off, S - Copied from ecoinvent | 0.35848 | 0.036548 | 0.19432 | 0.076791 | 0.050818 | 0.10422 | 0.039024 | 0.016266 | 0.0074044 | 0.012878 | 0.051081 | 0.069957 | 0.0048883 | 0 | 0.00014588 | 0.0017991 | 0.43809
kg | Sheet rolling, copper {RER}¦ processing ¦ Cut-off, S - Copied from ecoinvent | 0.34567 | 0.033482 | 0.18902 | 0.078902 | 0.04426 | 0.10275 | 0.0386 | 0.015357 | 0.0054484 | 0.012677 | 0.047675 | 0.069953 | 0.0069242 | 0 | 0.00017022 | 0.0018549 | 0.38155
kg | Sheet rolling, steel {GLO}¦ market for ¦ Cut-off, S - Copied from ecoinvent | 0.14213 | 0.062695 | 0.019154 | 0.015325 | 0.044953 | 0.0083013 | 0.0067419 | 0.0082774 | 0.0044906 | 0.049927 | 0.0041107 | 0.010741 | 0.0030089 | 0 | 4.2909e-05 | 0.0015317 | 0.38752
kg | Sheet rolling, steel {RER}¦ processing ¦ Cut-off, S - Copied from ecoinvent | 0.13439 | 0.059625 | 0.017304 | 0.01835 | 0.039112 | 0.0072062 | 0.0064569 | 0.0073288 | 0.0030447 | 0.049251 | 0.0036409 | 0.010688 | 0.006013 | 0 | 6.0149e-05 | 0.0015889 | 0.33717
kg | Solid manure loading and spreading, by hydraulic loader and spreader {GLO}¦ market for ¦ Cut-off, S - Copied from ecoinvent | 0.0010898 | 0.0002819 | 0.00028614 | 9.8617e-05 | 0.0004231 | 6.7525e-05 | 0.00019607 | 0.00020188 | 3.2373e-05 | 4.7649e-05 | 2.2548e-05 | 8.5703e-05 | 9.3305e-06 | 0 | 1.0292e-06 | 2.5541e-06 | 0.0036474
m2 | Sowing {GLO}¦ market for ¦ Cut-off, S - Copied from ecoinvent | 0.00074019 | 0.00018919 | 0.00019503 | 6.5315e-05 | 0.00029066 | 4.7399e-05 | 0.00013164 | 0.00013616 | 2.1314e-05 | 3.1715e-05 | 1.5993e-05 | 5.5762e-05 | 6.5434e-06 | 0 | 1.1712e-06 | 1.8376e-06 | 0.0025057
kg | Stretch blow moulding {GLO}¦ market for ¦ Cut-off, S - Copied from ecoinvent | 0.40209 | 0.052896 | 0.091076 | 0.048681 | 0.20944 | 0.042389 | 0.03248 | 0.023127 | 0.01847 | 0.011299 | 0.016207 | 0.0035385 | 0.033346 | 0 | 0.0006849 | 0.011112 | 1.8055
kg | Stretch blow moulding {RER}¦ production ¦ Cut-off, S - Copied from ecoinvent | 0.31158 | 0.024501 | 0.067162 | 0.078893 | 0.14103 | 0.03307 | 0.022921 | 0.011985 | 0.0043435 | 0.0081724 | 0.011171 | 0.0034534 | 0.062817 | 0 | 0.00086197 | 0.011761 | 1.2158
m2 | Swath, by rotary windrower {GLO}¦ market for ¦ Cut-off, S - Copied from ecoinvent | 0.00051564 | 0.00013362 | 0.00014171 | 3.798e-05 | 0.00020233 | 3.1725e-05 | 9.9834e-05 | 0.00010129 | 1.3844e-05 | 1.8477e-05 | 1.0153e-05 | 3.1772e-05 | 4.1047e-06 | 0 | 8.9118e-07 | 1.2126e-06 | 0.0017443
kg | Thermoforming, with calendering {GLO}¦ market for ¦ Cut-off, S - Copied from ecoinvent | 0.20296 | 0.028009 | 0.043692 | 0.027435 | 0.10383 | 0.020583 | 0.015589 | 0.012298 | 0.0097425 | 0.005969 | 0.0075198 | 0.0026119 | 0.014859 | 0 | 0.00066615 | 0.009298 | 0.89507
kg | Thermoforming, with calendering {RER}¦ production ¦ Cut-off, S - Copied from ecoinvent | 0.16688 | 0.016459 | 0.033805 | 0.039281 | 0.077334 | 0.017003 | 0.011665 | 0.0077433 | 0.0040001 | 0.0047152 | 0.0051371 | 0.0026421 | 0.026406 | 0 | 0.00074669 | 0.0094862 | 0.66667
m2 | Tillage, currying, by weeder {GLO}¦ market for ¦ Cut-off, S - Copied from ecoinvent | 0.00037471 | 9.4478e-05 | 9.1718e-05 | 4.5255e-05 | 0.00014325 | 2.4541e-05 | 5.8358e-05 | 6.2437e-05 | 1.1928e-05 | 2.0113e-05 | 8.8189e-06 | 4.0101e-05 | 3.4478e-06 | 0 | 7.3523e-07 | 9.7036e-07 | 0.001235
m2 | Tillage, harrowing, by rotary harrow {GLO}¦ market for ¦ Cut-off, S - Copied from ecoinvent | 0.0020239 | 0.00050844 | 0.00051386 | 0.00020395 | 0.00079766 | 0.00012115 | 0.0003542 | 0.00035753 | 6.3471e-05 | 8.7434e-05 | 3.8507e-05 | 0.00018328 | 1.5042e-05 | 0 | 1.3181e-06 | 4.3105e-06 | 0.0068764
m2 | Tillage, harrowing, by spring tine harrow {GLO}¦ market for ¦ Cut-off, S - Copied from ecoinvent | 0.00080841 | 0.00020777 | 0.00021327 | 7.445e-05 | 0.00031291 | 4.8333e-05 | 0.00014939 | 0.00015039 | 2.4072e-05 | 3.3309e-05 | 1.5551e-05 | 6.5398e-05 | 6.0025e-06 | 0 | 1.2321e-06 | 1.8166e-06 | 0.0026975
m2 | Tillage, ploughing {GLO}¦ market for ¦ Cut-off, S - Copied from ecoinvent | 0.0034751 | 0.00088381 | 0.00097051 | 0.00019408 | 0.0014267 | 0.0001894 | 0.00073222 | 0.00070429 | 9.4383e-05 | 8.5137e-05 | 4.8896e-05 | 0.00016604 | 1.9827e-05 | 0 | 1.8877e-06 | 6.3206e-06 | 0.0123
s | Wood chipping, chipper, mobile, diesel, at forest road {GLO}¦ market for ¦ Cut-off, S - Copied from ecoinvent | 0.014144 | 0.0022795 | 0.0026347 | 0.00041608 | 0.0088141 | 0.00081327 | 0.0016357 | 0.0017304 | 0.0002792 | 0.00026996 | 0.00018576 | 0.00032198 | 6.1957e-05 | 0 | 9.396e-07 | 3.1204e-05 | 0.075984
m2 | Zinc coat, coils {GLO}¦ market for ¦ Cut-off, S - Copied from ecoinvent | 4.9048 | 0.2364 | 2.4525 | 1.6514 | 0.56447 | 0.19873 | 2.0122 | 0.10521 | 0.057078 | 0.074109 | 0.24155 | 1.6183 | 0.023168 | 0 | 0.00047386 | 0.0094785 | 4.8661
m2 | Zinc coat, coils {RER}¦ zinc coating, coils ¦ Cut-off, S - Copied from ecoinvent | 4.8928 | 0.22557 | 2.4441 | 1.6629 | 0.56017 | 0.19361 | 2.011 | 0.10119 | 0.051253 | 0.073128 | 0.23948 | 1.6176 | 0.035192 | 0 | 0.00054207 | 0.0096126 | 4.8291
m2 | Zinc coat, pieces {GLO}¦ market for ¦ Cut-off, S - Copied from ecoinvent | 5.1851 | 0.9119 | 0.8613 | 2.5449 | 0.86698 | 0.34284 | 0.23377 | 0.15775 | 0.10717 | 0.64698 | 0.2847 | 2.5077 | 0.024364 | 0 | 0.0012529 | 0.011574 | 7.4739
m2 | Zinc coat, pieces {RER}¦ zinc coating, pieces ¦ Cut-off, S - Copied from ecoinvent | 5.0732 | 0.88269 | 0.82446 | 2.5526 | 0.81349 | 0.3215 | 0.22711 | 0.14957 | 0.08675 | 0.64637 | 0.27585 | 2.5069 | 0.032037 | 0 | 0.0016083 | 0.012073 | 7.0129