## Carbon footprint
Do-It-Yourself LCA Estimation From Lookup Tables
Purpose: ___________
Boundaries: ___________
Functional unit: __________
Impact unit: kg CO2 eq.
Uncertainty rubric: 10% for database perfect match, 30% for plausible substitution, 100% for wild guess
Design option:
(Name of design option 1) | [8 empty] | Graphing - itemized | [11 empty] | Graphing - by life cycle stage
Manufacturing |  | Eco-intensity (impacts/kg) | Mass per item (kg) |  | Items per func.unit (#) | Uncertainty % | Notes | Calculated Impact | Item | Impact - uncertainty | Impact + uncertainty gradient ----------------------> | [9 empty] | Item | Impact - uncertainty | Impact + uncertainty gradient ---------------------->
| Material X | 1.8233 | 0.553 |  | 1 | 10% | (Use this column to note things like data sources, different units other than kg, calculations done to translate total kg into kg per functional unit, etc.) | 1.0083 | Material X | 0.90745 | 0.020165 | 0.020165 | 0.020165 | 0.020165 | 0.020165 | 0.020165 | 0.020165 | 0.020165 | 0.020165 | 0.020165 | Materials & Mfg. | 1.0478 | 0.032197 | 0.032197 | 0.032197 | 0.032197 | 0.032197 | 0.032197 | 0.032197 | 0.032197 | 0.032197 | 0.032197
| Manufacturing process X | 0.36261 | 0.553 |  | 1 | 30% | (Use this column to note things like data sources, different units other than kg, calculations done to translate total kg into kg per functional unit, etc.) | 0.20052 | Manufacturing process X | 0.14037 | 0.012031 | 0.012031 | 0.012031 | 0.012031 | 0.012031 | 0.012031 | 0.012031 | 0.012031 | 0.012031 | 0.012031 | Transport | 0 | 0 | 0 | 0 | 0 | 0 | 0 | 0 | 0 | 0 | 0
[8 empty] | 0 | 0 | 0 | 0 | 0 | 0 | 0 | 0 | 0 | 0 | 0 | 0 | 0 | Use | 0 | 0 | 0 | 0 | 0 | 0 | 0 | 0 | 0 | 0 | 0
[8 empty] | 0 | 0 | 0 | 0 | 0 | 0 | 0 | 0 | 0 | 0 | 0 | 0 | 0 | End of Life | 0 | 0.024409 | 0.024409 | 0.024409 | 0.024409 | 0.024409 | 0.024409 | 0.024409 | 0.024409 | 0.024409 | 0.024409
[8 empty] | 0 | 0 | 0 | 0 | 0 | 0 | 0 | 0 | 0 | 0 | 0 | 0 | 0
[8 empty] | 0 |  | 0 | 0 | 0 | 0 | 0 | 0 | 0 | 0 | 0 | 0 | 0
[8 empty] | 0 | 0 | 0 | 0 | 0 | 0 | 0 | 0 | 0 | 0 | 0 | 0 | 0
Transport |  | Eco-Intensity (impacts/ ton-km) | Mass per item (ton) | Distance per item (km) | Items per func.unit (#) | Uncertainty % | Notes | Calculated Impact
[8 empty] | 0 | 0 | 0 | 0 | 0 | 0 | 0 | 0 | 0 | 0 | 0 | 0 | 0
[8 empty] | 0 | 0 | 0 | 0 | 0 | 0 | 0 | 0 | 0 | 0 | 0 | 0 | 0
[8 empty] | 0 | 0 | 0 | 0 | 0 | 0 | 0 | 0 | 0 | 0 | 0 | 0 | 0
[8 empty] | 0 | 0 | 0 | 0 | 0 | 0 | 0 | 0 | 0 | 0 | 0 | 0 | 0
Use |  | Eco-Intensity (impacts/MJ or other) | Amount per item (MJ or other) |  | Items per func.unit (#) | Uncertainty % | Notes | Calculated Impact
[8 empty] | 0 | 0 | 0 | 0 | 0 | 0 | 0 | 0 | 0 | 0 | 0 | 0 | 0
[8 empty] | 0 | 0 | 0 | 0 | 0 | 0 | 0 | 0 | 0 | 0 | 0 | 0 | 0
[8 empty] | 0 | 0 | 0 | 0 | 0 | 0 | 0 | 0 | 0 | 0 | 0 | 0 | 0
End of Life |  | Eco-Intensity (impacts/kg) | Mass per item (kg) |  | Items per func.unit (#) | Uncertainty % | Notes | Calculated Impact
| Material X - incineration for electricity | 0.2207 | 0.553 |  | 1 | 100% | (Use this column to note things like data sources, different units other than kg, calculations done to translate total kg into kg per functional unit, etc.) | 0.12204 | Material X - incineration for electricity | 0 | 0.024409 | 0.024409 | 0.024409 | 0.024409 | 0.024409 | 0.024409 | 0.024409 | 0.024409 | 0.024409 | 0.024409
[8 empty] | 0 | 0 | 0 | 0 | 0 | 0 | 0 | 0 | 0 | 0 | 0 | 0 | 0
[8 empty] | 0 |  | 0 | 0 | 0 | 0 | 0 | 0 | 0 | 0 | 0 | 0 | 0
Design option:
(Name of design option 2) | [8 empty] | Graphing - itemized | [11 empty] | Graphing - by life cycle stage
Manufacturing |  | Eco-intensity (impacts/kg) | Mass per item (kg) |  | Items per func.unit (#) | Uncertainty % | Notes | Calculated Impact | Item | Impact - uncertainty | Impact + uncertainty gradient ----------------------> | [9 empty] | Item | Impact - uncertainty | Impact + uncertainty gradient ---------------------->
| Material Y | 0.58807 | 0.311 |  | 1 | 10% | (Use this column to note things like data sources, different units other than kg, calculations done to translate total kg into kg per functional unit, etc.) | 0.18289 | Material Y | 0.1646 | 0.0036578 | 0.0036578 | 0.0036578 | 0.0036578 | 0.0036578 | 0.0036578 | 0.0036578 | 0.0036578 | 0.0036578 | 0.0036578 | Materials & Mfg. | 0.1646 | 0.0036578 | 0.0036578 | 0.0036578 | 0.0036578 | 0.0036578 | 0.0036578 | 0.0036578 | 0.0036578 | 0.0036578 | 0.0036578
[8 empty] | 0 | 0 | 0 | 0 | 0 | 0 | 0 | 0 | 0 | 0 | 0 | 0 | 0 | Transport | 0 | 0 | 0 | 0 | 0 | 0 | 0 | 0 | 0 | 0 | 0
[8 empty] | 0 | 0 | 0 | 0 | 0 | 0 | 0 | 0 | 0 | 0 | 0 | 0 | 0 | Use | 0 | 0 | 0 | 0 | 0 | 0 | 0 | 0 | 0 | 0 | 0
[8 empty] | 0 | 0 | 0 | 0 | 0 | 0 | 0 | 0 | 0 | 0 | 0 | 0 | 0 | End of Life | 0 | -0.031305 | -0.031305 | -0.031305 | -0.031305 | -0.031305 | -0.031305 | -0.031305 | -0.031305 | -0.031305 | -0.031305
[8 empty] | 0 | 0 | 0 | 0 | 0 | 0 | 0 | 0 | 0 | 0 | 0 | 0 | 0
[8 empty] | 0 | 0 | 0 | 0 | 0 | 0 | 0 | 0 | 0 | 0 | 0 | 0 | 0
[8 empty] | 0 | 0 | 0 | 0 | 0 | 0 | 0 | 0 | 0 | 0 | 0 | 0 | 0
Transport |  | Eco-Intensity (impacts/ ton-km) | Mass per item (ton) | Distance per item (km) | Items per func.unit (#) | Uncertainty % | Notes | Calculated Impact
[8 empty] | 0 | 0 | 0 | 0 | 0 | 0 | 0 | 0 | 0 | 0 | 0 | 0 | 0
[8 empty] | 0 | 0 | 0 | 0 | 0 | 0 | 0 | 0 | 0 | 0 | 0 | 0 | 0
[8 empty] | 0 | 0 | 0 | 0 | 0 | 0 | 0 | 0 | 0 | 0 | 0 | 0 | 0
[8 empty] | 0 | 0 | 0 | 0 | 0 | 0 | 0 | 0 | 0 | 0 | 0 | 0 | 0
Use |  | Eco-Intensity (impacts/MJ or other) | Amount per item (MJ or other) |  | Items per func.unit (#) | Uncertainty % | Notes | Calculated Impact
[8 empty] | 0 | 0 | 0 | 0 | 0 | 0 | 0 | 0 | 0 | 0 | 0 | 0 | 0
[8 empty] | 0 | 0 | 0 | 0 | 0 | 0 | 0 | 0 | 0 | 0 | 0 | 0 | 0
[8 empty] | 0 | 0 | 0 | 0 | 0 | 0 | 0 | 0 | 0 | 0 | 0 | 0 | 0
End of Life |  | Eco-Intensity (impacts/kg) | Mass per item (kg) |  | Items per func.unit (#) | Uncertainty % | Notes | Calculated Impact
| Material Y - incineration for electricity | -0.50329 | 0.311 |  | 1 | 100% | (Use this column to note things like data sources, different units other than kg, calculations done to translate total kg into kg per functional unit, etc.) | -0.15652 | Material Y - incineration for electricity | 0 | -0.031305 | -0.031305 | -0.031305 | -0.031305 | -0.031305 | -0.031305 | -0.031305 | -0.031305 | -0.031305 | -0.031305
[8 empty] | 0 | 0 | 0 | 0 | 0 | 0 | 0 | 0 | 0 | 0 | 0 | 0 | 0
[8 empty] | 0 |  | 0 | 0 | 0 | 0 | 0 | 0 | 0 | 0 | 0 | 0 | 0
Graphing - itemized
Comparison | [8 empty] | Item | Impact - uncertainty | Impact + uncertainty gradient ---------------------->
[7 empty] | (Name of design option 1) |  | (Name of design option 1) | 1.0478 | 0.056606 | 0.056606 | 0.056606 | 0.056606 | 0.056606 | 0.056606 | 0.056606 | 0.056606 | 0.056606 | 0.056606
[7 empty] | (Name of design option 2) |  | (Name of design option 2) | 0.1646 | -0.027647 | -0.027647 | -0.027647 | -0.027647 | -0.027647 | -0.027647 | -0.027647 | -0.027647 | -0.027647 | -0.027647

## Eco-Cost
Do-It-Yourself LCA Estimation From Lookup Tables
Purpose: ___________
Boundaries: ___________
Functional unit: __________
Impact unit: Eco-cost
Uncertainty rubric: 10% for database perfect match, 30% for plausible substitution, 100% for wild guess
Design option:
(Name of design option 1) | [8 empty] | Graphing - itemized | [11 empty] | Graphing - by life cycle stage
Manufacturing |  | Eco-intensity (impacts/kg) | Mass per item (kg) |  | Items per func.unit (#) | Uncertainty % | Notes | Calculated Impact | Item | Impact - uncertainty | Impact + uncertainty gradient ----------------------> | [9 empty] | Item | Impact - uncertainty | Impact + uncertainty gradient ---------------------->
| Material X | 1.1385 | 0.553 |  | 1 | 10% | Exact material is in db, exact quantity known, so low uncertainty. | 0.62957 | Material X | 0.56661 | 0.012591 | 0.012591 | 0.012591 | 0.012591 | 0.012591 | 0.012591 | 0.012591 | 0.012591 | 0.012591 | 0.012591 | Materials & Mfg. | 0.61656 | 0.016873 | 0.016873 | 0.016873 | 0.016873 | 0.016873 | 0.016873 | 0.016873 | 0.016873 | 0.016873 | 0.016873
| Manufacturing process X | 0.12903 | 0.553 |  | 1 | 30% | "Extrusion" process may not perfectly match sheet rolling into pages, but likely close, so mooderate uncertainty. | 0.071354 | Manufacturing process X | 0.049948 | 0.0042812 | 0.0042812 | 0.0042812 | 0.0042812 | 0.0042812 | 0.0042812 | 0.0042812 | 0.0042812 | 0.0042812 | 0.0042812 | Transport | 0 | 0 | 0 | 0 | 0 | 0 | 0 | 0 | 0 | 0 | 0
[8 empty] | 0 | 0 | 0 | 0 | 0 | 0 | 0 | 0 | 0 | 0 | 0 | 0 | 0 | Use | 0 | 0 | 0 | 0 | 0 | 0 | 0 | 0 | 0 | 0 | 0
[8 empty] | 0 | 0 | 0 | 0 | 0 | 0 | 0 | 0 | 0 | 0 | 0 | 0 | 0 | End of Life | 0 | 0.0049317 | 0.0049317 | 0.0049317 | 0.0049317 | 0.0049317 | 0.0049317 | 0.0049317 | 0.0049317 | 0.0049317 | 0.0049317
[8 empty] | 0 | 0 | 0 | 0 | 0 | 0 | 0 | 0 | 0 | 0 | 0 | 0 | 0
[8 empty] | 0 |  | 0 | 0 | 0 | 0 | 0 | 0 | 0 | 0 | 0 | 0 | 0
[8 empty] | 0 | 0 | 0 | 0 | 0 | 0 | 0 | 0 | 0 | 0 | 0 | 0 | 0
Transport |  | Eco-Intensity (impacts/ ton-km) | Mass per item (ton) | Distance per item (km) | Items per func.unit (#) | Uncertainty % | Notes | Calculated Impact
[8 empty] | 0 | 0 | 0 | 0 | 0 | 0 | 0 | 0 | 0 | 0 | 0 | 0 | 0
[8 empty] | 0 | 0 | 0 | 0 | 0 | 0 | 0 | 0 | 0 | 0 | 0 | 0 | 0
[8 empty] | 0 | 0 | 0 | 0 | 0 | 0 | 0 | 0 | 0 | 0 | 0 | 0 | 0
[8 empty] | 0 | 0 | 0 | 0 | 0 | 0 | 0 | 0 | 0 | 0 | 0 | 0 | 0
Use |  | Eco-Intensity (impacts/MJ or other) | Amount per item (MJ or other) |  | Items per func.unit (#) | Uncertainty % | Notes | Calculated Impact
[8 empty] | 0 | 0 | 0 | 0 | 0 | 0 | 0 | 0 | 0 | 0 | 0 | 0 | 0
[8 empty] | 0 | 0 | 0 | 0 | 0 | 0 | 0 | 0 | 0 | 0 | 0 | 0 | 0
[8 empty] | 0 | 0 | 0 | 0 | 0 | 0 | 0 | 0 | 0 | 0 | 0 | 0 | 0
End of Life |  | Eco-Intensity (impacts/kg) | Mass per item (kg) |  | Items per func.unit (#) | Uncertainty % | Notes | Calculated Impact
| Material X - incineration for electricity | 0.04459 | 0.553 |  | 1 | 100% | Multiple db options. "waste treatment, municipal waste incineration with electricity, thermoplastics" has impacts of .2654 €/kg, but "Idemat2017 PP (Polypropylene) co-firing in electrical power plant" has just 0.04 €/kg. So, can use either one with high uncertainty. 100% uncertainty ok, or .2654 / 0.04 / 2 = 332% uncertainty also good. | 0.024659 | Material X - incineration for electricity | 0 | 0.0049317 | 0.0049317 | 0.0049317 | 0.0049317 | 0.0049317 | 0.0049317 | 0.0049317 | 0.0049317 | 0.0049317 | 0.0049317
[8 empty] | 0 | 0 | 0 | 0 | 0 | 0 | 0 | 0 | 0 | 0 | 0 | 0 | 0
[8 empty] | 0 |  | 0 | 0 | 0 | 0 | 0 | 0 | 0 | 0 | 0 | 0 | 0
Design option:
(Name of design option 2) | [8 empty] | Graphing - itemized | [11 empty] | Graphing - by life cycle stage
Manufacturing |  | Eco-intensity (impacts/kg) | Mass per item (kg) |  | Items per func.unit (#) | Uncertainty % | Notes | Calculated Impact | Item | Impact - uncertainty | Impact + uncertainty gradient ----------------------> | [9 empty] | Item | Impact - uncertainty | Impact + uncertainty gradient ---------------------->
| Material Y | 0.1145 | 0.311 |  | 1 | 10% | Exact material is in db, exact quantity known, so low uncertainty. | 0.03561 | Material Y | 0.032049 | 0.0007122 | 0.0007122 | 0.0007122 | 0.0007122 | 0.0007122 | 0.0007122 | 0.0007122 | 0.0007122 | 0.0007122 | 0.0007122 | Materials & Mfg. | 0.032049 | 0.0007122 | 0.0007122 | 0.0007122 | 0.0007122 | 0.0007122 | 0.0007122 | 0.0007122 | 0.0007122 | 0.0007122 | 0.0007122
[8 empty] | 0 | 0 | 0 | 0 | 0 | 0 | 0 | 0 | 0 | 0 | 0 | 0 | 0 | Transport | 0 | 0 | 0 | 0 | 0 | 0 | 0 | 0 | 0 | 0 | 0
[8 empty] | 0 | 0 | 0 | 0 | 0 | 0 | 0 | 0 | 0 | 0 | 0 | 0 | 0 | Use | 0 | 0 | 0 | 0 | 0 | 0 | 0 | 0 | 0 | 0 | 0
[8 empty] | 0 | 0 | 0 | 0 | 0 | 0 | 0 | 0 | 0 | 0 | 0 | 0 | 0 | End of Life | 0 | -0.006325 | -0.006325 | -0.006325 | -0.006325 | -0.006325 | -0.006325 | -0.006325 | -0.006325 | -0.006325 | -0.006325
[8 empty] | 0 | 0 | 0 | 0 | 0 | 0 | 0 | 0 | 0 | 0 | 0 | 0 | 0
[8 empty] | 0 | 0 | 0 | 0 | 0 | 0 | 0 | 0 | 0 | 0 | 0 | 0 | 0
[8 empty] | 0 | 0 | 0 | 0 | 0 | 0 | 0 | 0 | 0 | 0 | 0 | 0 | 0
Transport |  | Eco-Intensity (impacts/ ton-km) | Mass per item (ton) | Distance per item (km) | Items per func.unit (#) | Uncertainty % | Notes | Calculated Impact
[8 empty] | 0 | 0 | 0 | 0 | 0 | 0 | 0 | 0 | 0 | 0 | 0 | 0 | 0
[8 empty] | 0 | 0 | 0 | 0 | 0 | 0 | 0 | 0 | 0 | 0 | 0 | 0 | 0
[8 empty] | 0 | 0 | 0 | 0 | 0 | 0 | 0 | 0 | 0 | 0 | 0 | 0 | 0
[8 empty] | 0 | 0 | 0 | 0 | 0 | 0 | 0 | 0 | 0 | 0 | 0 | 0 | 0
Use |  | Eco-Intensity (impacts/MJ or other) | Amount per item (MJ or other) |  | Items per func.unit (#) | Uncertainty % | Notes | Calculated Impact
[8 empty] | 0 | 0 | 0 | 0 | 0 | 0 | 0 | 0 | 0 | 0 | 0 | 0 | 0
[8 empty] | 0 | 0 | 0 | 0 | 0 | 0 | 0 | 0 | 0 | 0 | 0 | 0 | 0
[8 empty] | 0 | 0 | 0 | 0 | 0 | 0 | 0 | 0 | 0 | 0 | 0 | 0 | 0
End of Life |  | Eco-Intensity (impacts/kg) | Mass per item (kg) |  | Items per func.unit (#) | Uncertainty % | Notes | Calculated Impact
| Material Y - incineration for electricity | -0.10169 | 0.311 |  | 1 | 100% | Three different incineration scenarios found, ranging from -0.10 €/kg to -.21 €/kg for similar thing. They're negative because they're replacing the use of fossil fuels for electricity generation--trees grow by pulling CO2 from the atmosphere, so cutting them down and burning them is carbon-neutral if new trees grow as fast as cut trees are burned. If the book's total life-cycle impacts are negative, it is ecosystem-restorative compared to burning fossil fuels for energy. | -0.031625 | Material Y - incineration for electricity | 0 | -0.006325 | -0.006325 | -0.006325 | -0.006325 | -0.006325 | -0.006325 | -0.006325 | -0.006325 | -0.006325 | -0.006325
[8 empty] | 0 | 0 | 0 | 0 | 0 | 0 | 0 | 0 | 0 | 0 | 0 | 0 | 0
[8 empty] | 0 |  | 0 | 0 | 0 | 0 | 0 | 0 | 0 | 0 | 0 | 0 | 0
Graphing - itemized
Comparison | [8 empty] | Item | Impact - uncertainty | Impact + uncertainty gradient ---------------------->
[7 empty] | (Name of design option 1) |  | (Name of design option 1) | 0.61656 | 0.021804 | 0.021804 | 0.021804 | 0.021804 | 0.021804 | 0.021804 | 0.021804 | 0.021804 | 0.021804 | 0.021804
[7 empty] | (Name of design option 2) |  | (Name of design option 2) | 0.032049 | -0.0056128 | -0.0056128 | -0.0056128 | -0.0056128 | -0.0056128 | -0.0056128 | -0.0056128 | -0.0056128 | -0.0056128 | -0.0056128

## Idemat 2017
note: this column
is not accurate
[5 empty] | Process | Carbon | CED | ReCiPe | ReCiPe | ReCiPe
[6 empty] | footprint | (Total) | human health | ecotoxixity | resources
|  |  |  | unit |  | kg CO2 equiv. | MJ | H DALY | H species.year | H USD2013
|  | A.010.02 | materials, agricultural, animal production
|  | A.010.02.101 |  | m2 | Idemat2017 Leather processed with Chromium III | 3.4373 | 57.9947 | 5.0889e-06 | 1.383e-08 | 0.28954
|  | A.010.02.102 |  | m2 | Idemat2017 Leather processed with Chromium VI | 3.4373 | 57.9947 | 2.7331e-05 | 1.3895e-08 | 0.28954
|  | A.010.02.103 |  | kg | Idemat2017 Wool (at farm US, transported to rotterdam) | 18.0571 | 125.0026 | 4.267e-05 | 5.544e-07 | 0.31795
|  | A.010.04 | materials, agricultural, plant oils
|  | A.010.04.101 |  | kg | Idemat2017 Palm oil | 2.2593 | 15.7477 | 3.9774e-06 | 2.5165e-08 | 0.035411
|  | A.010.04.102 |  | kg | Idemat2017 Rape oil | 1.6607 | 64.5573 | 4.7328e-06 | 6.9577e-08 | 0.11365
|  | A.010.04.103 |  | kg | Idemat2017 Soybean oil | 5.2332 | 91.2589 | 8.9004e-06 | 9.4123e-08 | 0.070627
|  | A.010.05 | materials, agricultural, plant production
|  | A.010.05.101 |  | kg | Idemat2017 BioCotton, China | 1.9602 | 76.3461 | 8.3469e-06 | 1.1195e-07 | 0.14486
|  | A.010.05.102 |  | kg | Idemat2017 BIoCotton, USA | 1.6541 | 73.9845 | 8.176e-06 | 1.1033e-07 | 0.14265
|  | A.010.05.103 |  | kg | Idemat2017 Cotton, China | 3.5088 | 82.083 | 1.1906e-05 | 1.2286e-07 | 0.19017
|  | A.010.05.104 |  | kg | Idemat2017 Cotton, market mix | 3.0552 | 83.1972 | 1.2403e-05 | 1.2078e-07 | 0.21232
|  | A.010.05.105 |  | kg | Idemat2017 Cotton, Rest of the World | 2.937 | 83.1207 | 1.2756e-05 | 1.204e-07 | 0.21763
|  | A.010.05.106 |  | kg | Idemat2017 Cotton, USA | 2.6958 | 82.366 | 1.19e-05 | 1.1854e-07 | 0.20574
|  | A.010.05.107 |  | kg | Idemat2017 Jute fibres, irrigated India | 0.83756 | 54.0651 | 3.1223e-06 | 2.9014e-08 | 0.044834
|  | A.010.05.108 |  | kg | Idemat2017 Jute fibres, irrigated Rest of the World | 0.73628 | 53.2169 | 1.983e-06 | 2.8408e-08 | 0.044427
|  | A.010.05.109 |  | kg | Idemat2017 Jute fibres, market mix | 0.63918 | 51.6843 | 1.5216e-06 | 2.487e-08 | 0.040816
|  | A.010.05.110 |  | kg | Idemat2017 Jute fibres, rainfed India | 0.53908 | 50.2126 | 9.4968e-07 | 2.3007e-08 | 0.034047
|  | A.010.05.111 |  | kg | Idemat2017 Jute fibres, rainfed Rest of the World | 0.53908 | 50.2126 | 9.4968e-07 | 2.3007e-08 | 0.034047
|  | A.010.05.112 |  | kg | Idemat2017 Kenaf fibres, India | 0.30046 | 6.5012 | 0.00077386 | 4.7041e-06 | 0.038739
|  | A.010.05.113 |  | kg | Idemat2017 Kenaf fibres, Italy | 0.30046 | 6.5012 | 0.00077386 | 4.7041e-06 | 0.038739
|  | A.010.05.114 |  | kg | Idemat2017 Linseed | 0.20541 | 13.6623 | 5.1013e-07 | 1.3365e-09 | 0.1307
| A.020 | A.020.01 | materials, ceramics
|  | A.020.01.101 |  | kg | Idemat2017 Alumina estimate | 3.0349 | 57.4009 | 8.0675e-06 | 2.0995e-08 | 0.18307
|  | A.020.01.102 |  | kg | Idemat2017 Aluminium Nitride estimate | 3.7808 | 71.5069 | 1.0704e-05 | 3.3292e-08 | 0.19919
|  | A.020.01.103 |  | kg | Idemat2017 Boron Carbide estimate | 7.3314 | 193.0171 | 1.3335e-05 | 4.1473e-08 | 0.24814
|  | A.020.01.104 |  | kg | Idemat2017 Germanium estimate | 41.7707 | 1099.7154 | 1.4496e-05 | 3.7724e-08 | 0.32895
|  | A.020.01.105 |  | kg | Idemat2017 Glaze (in addition to Porcelain and Stoneware) | 0 | 0 | 8.2591e-05 | 2.1493e-07 | 75.2742
|  | A.020.01.106 | 1 | kg | Idemat2017 Porcelain | 0.33184 | 7.7054 | 2.8699e-08 | 6.922e-09 | 0
|  | A.020.01.107 |  | kg | Idemat2017 PZT Piezo-electric ceramic | 191.6219 | 3028.558 | 6.0983e-07 | 1.6633e-09 | 0.05962
|  | A.020.01.108 |  | kg | Idemat2017 Silicon Carbide estimate | 5.6371 | 154.8742 | 0.00063237 | 1.4139e-06 | 18.2914
|  | A.020.01.109 |  | kg | Idemat2017 Silicon estimate | 3.3675 | 88.6575 | 1.1517e-05 | 3.1216e-08 | 0.33864
|  | A.020.01.110 |  | kg | Idemat2017 Silicon Nitride estimate | 4.1179 | 108.4127 | 6.6584e-06 | 1.7328e-08 | 0.2501
|  | A.020.01.111 | 1 | kg | Idemat2017 Stoneware | 0.3111 | 7.3343 | 8.142e-06 | 2.1189e-08 | 0.2501
|  | A.020.01.112 |  | kg | Idemat2017 Tungsten Carbide estimate | 3.9456 | 103.8778 | 5.2359e-07 | 1.466e-09 | 0.055994
|  | A.020.01.113 |  | kg | Idemat2017 Zirconia estimate | 4.0802 | 107.4207 | 7.8014e-06 | 2.0302e-08 | 1.869
| A.030 | A.030.01 | materials, chemicals, acids inorganic
|  | A.030.01.101 |  | kg | Idemat2017 HCl | 0.47842 | 10.8934 | 1.0488e-06 | 2.6942e-09 | 0.077324
|  | A.030.01.102 |  | kg | Idemat2017 Phosphoric acid | 0.84634 | 22.8754 | 4.6524e-06 | 1.1669e-08 | 0.16962
|  | A.030.01.103 |  | kg | Idemat2017 Sulphuric acid | 0.090853 | 6.9198 | 1.4363e-06 | 2.3205e-09 | 0.060637
|  | A.030.02 | materials, chemicals, acids organic
|  | A.030.02.101 |  | kg | Idemat2017 Acetic acid market mix | 1.1505 | 48.9773 | 2.8326e-06 | 7.3292e-09 | 0.32115
|  | A.030.03 | materials, chemicals, fertilisers inorganic and organic
|  | A.030.03.101 |  | kg | Idemat2017 Fertilizer-N | 76.2258 | 63.2761 | 6.3824e-06 | 1.6414e-08 | 0.48301
|  | A.030.03.102 |  | kg | Idemat2017 Fertilizer-P2O5 | 36.4012 | 34.4071 | 6.2398e-06 | 1.5394e-08 | 0.20503
|  | A.030.03.103 |  | kg | Idemat2017 Fertilizers-K | 7.5131 | 4.0004 | 6.112e-07 | 1.6583e-09 | 0.02881
|  | A.030.04 |  | materials, chemicals, gases
|  | A.030.04.103 |  | kg | Idemat2017 Hydrogen | 1.8861 | 79.1581 | 3.1467e-06 | 8.7475e-09 | 0.62404
|  | A.030.05 |  | materials, chemicals, inorganic
|  | A.030.05.101 |  | kg | Idemat2017 H2O2, 50% in H2O | 0.85417 | 19.7847 | 1.9675e-06 | 5.1651e-09 | 0.10369
|  | A.030.05.102 | 1 | kg | Idemat2017 Lime | 0.74569 | 4.2093 | 9.1933e-07 | 2.6587e-09 | 0.035281
|  | A.030.05.103 |  | kg | Idemat2017 Silicon carbide | 5.52 | 106.2828 | 1.1142e-05 | 2.802e-08 | 0.27293
|  | A.030.05.104 |  | kg | Idemat2017 Sodium silicate | 0.64453 | 8.007 | 1.4229e-06 | 3.717e-09 | 0.033739
|  | A.030.05.105 |  | kg | Idemat2017 Sulphur | 0.22056 | 28.641 | 6.9628e-07 | 1.4509e-09 | 0.2707
|  | A.030.05.107 |  | kg | Idemat2017 Ureum | 2.7776 | 63.2761 | 6.3824e-06 | 1.6414e-08 | 0.48301
|  | A.030.05.108 |  | kg | Idemat2017 zSilicagel | 0.94939 | 21.876 | 3.878e-06 | 7.9476e-09 | 0.12736
|  | A.030.05.109 |  | kg | Idemat2017 zSodium sulphate | 0.004052 | 0.093367 | 1.6551e-08 | 3.3921e-11 | 0.00054359
|  | A.030.06 | materials, chemicals, organic
|  | A.030.06.101 |  | kg | Idemat2017 Acetic Anhydride market mix | 1.2893 | 52.757 | 2.7607e-06 | 6.8828e-09 | 0.35567
|  | A.030.06.102 |  | kg | Idemat2017 Acetic Anhydride, Halcon process | 0.71953 | 38.969 | 1.5635e-06 | 3.6588e-09 | 0.26516
|  | A.030.06.103 |  | kg | Idemat2017 Acetic anhydride, Ketene process | 2.3021 | 77.2691 | 4.889e-06 | 1.2614e-08 | 0.51658
|  | A.030.06.104 |  | kg | Idemat2017 Acrylonitrile | 2.6053 | 82.3339 | 4.8317e-06 | 1.3455e-08 | 0.69719
|  | A.030.06.105 |  | kg | Idemat2017 Benzene | 1.8427 | 75.5307 | 4.4924e-06 | 9.3337e-09 | 0.51624
|  | A.030.06.106 |  | kg | Idemat2017 Bisphenol A | 4.5899 | 139.0446 | 1.0098e-05 | 2.2897e-08 | 0.96755
|  | A.030.06.107 |  | kg | Idemat2017 Epichlorohydrin | 2.687 | 52.9588 | 6.3244e-06 | 1.347e-08 | 0.31279
|  | A.030.06.108 |  | kg | Idemat2017 Ethanol (alcohol) | 2.0099 | 81.147 | 5.8598e-06 | 3.9972e-08 | 0.11132
|  | A.030.06.109 |  | kg | Idemat2017 Formaldehyde | 0.80441 | 37.8143 | 2.3714e-06 | 4.8106e-09 | 0.27964
|  | A.030.06.110 |  | kg | Idemat2017 MDI | 3.6919 | 91.9321 | 7.0683e-06 | 1.8354e-08 | 0.66374
|  | A.030.06.111 | . | kg | Idemat2017 Melamine | 4.3492 | 92.2047 | 1.1341e-05 | 2.7309e-08 | 0.70064
|  | A.030.06.112 |  | kg | Idemat2017 MMA monomer | 5.9612 | 121.7053 | 1.1426e-05 | 2.8627e-08 | 0.95468
|  | A.030.06.113 |  | kg | Idemat2017 Pentane blowing agent | 0.82886 | 65.3443 | 2.05e-06 | 4.4202e-09 | 0.57953
|  | A.030.06.114 | . | kg | Idemat2017 Phenol | 3.8376 | 124.4254 | 8.8904e-06 | 1.9321e-08 | 0.86144
|  | A.030.06.115 |  | kg | Idemat2017 Polyether-polyols | 3.3584 | 94.349 | 6.9907e-06 | 1.7123e-08 | 0.66648
|  | A.030.06.116 |  | kg | Idemat2017 Propylene | 1.2895 | 68.548 | 1.9991e-06 | 5.5825e-09 | 0.61075
|  | A.030.06.117 |  | kg | Idemat2017 Styrene | 4.1657 | 92.1354 | 7.0215e-06 | 1.8394e-08 | 0.75598
|  | A.030.06.118 |  | kg | Idemat2017 TDI | 5.6811 | 107.2071 | 1.0873e-05 | 2.7604e-08 | 0.73058
|  | A.030.07 | materials, chemicals, others
|  | A.030.07.101 |  | kg | Idemat2017 Carbon black | 2.0891 | 114.8027 | 4.5909e-06 | 9.9364e-09 | 0.8631
|  | A.030.07.102 |  | kg | Idemat2017 CFC | 22.0179 | 42.7 | 2.7682e-05 | 8.068e-08 | 0.426
|  | A.030.07.103 |  | kg | Idemat2017 Pigments (general, e.g. for offset) | 3.5837 | 86.2357 | 7.6358e-06 | 3.778e-08 | 0.46678
|  | A.030.07.104 |  | kg | Idemat2017 Refinery products (avg) | 0.232 | 49.7173 | 4.5368e-07 | 1.6202e-09 | 0.45709
|  | A.030.08 | materials, chemicals, pesticides
|  | A.030.08.101 |  | kg | Idemat2017 Pesticides (unspecified) | 8.9632 | 181.9099 | 3.0558e-05 | 5.9526e-08 | 1.1061
| A.040 | A.040.01 | materials, construction, binders
|  | A.040.01.101 | 1 | kg | Idemat2017 Cement (CORUS) | 0.24592 | 4.5018 | 4.4489e-07 | 1.0952e-09 | 0.028354
|  | A.040.01.102 | 1 | kg | Idemat2017 Cement (Portland) | 0.75377 | 3.9931 | 1.0242e-06 | 2.9966e-09 | 0.02201
|  | A.040.01.103 | 1 | kg | Idemat2017 Gypsum, from exhaust gas desulferization | 0.0091013 | 0.15215 | 1.6933e-08 | 6.7348e-11 | 0.0014602
|  | A.040.02 | materials, construction, bitumen
|  | A.040.02.101 | 1 | kg | Idemat2017 Bitumen | 0.37902 | 26.7473 | 1.0034e-06 | 3.7825e-09 | 0.23819
|  | A.040.03 | materials, construction, bricks
|  | A.040.03.101 | 1 | kg | Idemat2017 Red Clay Brick, for housing and roads, packed | 0.23853 | 3.803 | 3.1787e-07 | 8.2822e-10 | 0.012103
|  | A.040.03.102 |  | kg | Idemat2017 Refractory (Brick), fireclay, packed | 0.74197 | 13.6439 | 3.7076e-07 | 9.3377e-10 | 0
|  | A.040.03.103 | 1 | kg | Idemat2017 Roof tiles | 0.31019 | 4.9457 | 1.5911e-06 | 3.7717e-09 | 0.1014
|  | A.040.03.104 | 1 | kg | Idemat2017 Sand-lime brick | 0.16538 | 1.8327 | 3.989e-07 | 1.0988e-09 | 0
|  | A.040.05 | materials, construction, concrete
|  | A.040.05.101 | 1 | m3 | Idemat2017 Concrete | 261.2567 | 1557.6049 | 0.00036447 | 1.0707e-06 | 9.0915
|  | A.040.05.102 | 1 | m3 | Idemat2017 Concrete (reinforced, 40 kg steel per 1000 kg) | 422.1931 | 4459.4693 | 0.0007442 | 1.8844e-06 | 17.5072
|  | A.040.05.103 | 1 | kg | Idemat2017 Crushed concrete aggregate | 0.0070663 | 0.12773 | 1.3263e-08 | 5.0038e-11 | 0.0010183
|  | A.040.08 | materials, construction, insulation
|  | A.040.08.101 | 1 | kg | Idemat2017 cork slab insulation | 1.231 | 152.1239 | 2.871e-06 | 5.1629e-08 | 0.12622
|  | A.040.08.102 | 1 | kg | Idemat2017 glass wool | 1.0737 | 36.3913 | 2.5061e-06 | 6.6514e-09 | 0.12574
|  | A.040.08.103 | 1 | kg | Idemat2017 stone wooll | 1.233 | 19.9948 | 3.5357e-06 | 7.5409e-09 | 0.094508
|  | A.040.09 | materials, construction, others
|  | A.040.09.101 | 1 | kg | Idemat2017 Clinker | 0.30548 | 5.4974 | 5.5711e-07 | 1.3258e-09 | 0.035113
|  | A.040.09.102 | 1 | kg | Idemat2017 CORUS slags | 0.052176 | 0.65916 | 1.2624e-07 | 2.5255e-10 | 0.0025968
|  | A.040.09.103 | 1 | kg | Idemat2017 Gravel | 0.0093469 | 0.14731 | 1.8e-08 | 5.6674e-11 | 0.0011492
|  | A.040.09.104 | 1 | kg | Idemat2017 Linoleum | 1.1429 | 76.0672 | 2.8384e-06 | 7.4335e-09 | 0.72737
|  | A.040.09.105 | 1 | kg | Idemat2017 Sand | 0.0031145 | 0.044521 | 6.5393e-09 | 1.4018e-11 | 0.00027441
|  | A.040.10 | materials, construction, paints
|  | A.040.10.101 | 1 | kg | Idemat2017 Acrylic varnish transparent , liquid, water based | 1.0251 | 31.6898 | 2.4053e-06 | 5.4541e-09 | 0.2228
|  | A.040.10.102 | 1 | kg | Idemat2017 Acrylic varnish white , liquid, water based | 1.8271 | 45.1532 | 6.0457e-06 | 1.2237e-08 | 0.28434
|  | A.040.10.103 | 1 | kg | Idemat2017 Alkyd paint transparent, liquid, solvent based | 3.0067 | 83.4894 | 5.5907e-06 | 3.2906e-08 | 0.49909
|  | A.040.10.104 | 1 | kg | Idemat2017 Alkyd paint transparent, liquid, water based | 2.0413 | 46.5349 | 4.0684e-06 | 2.3931e-08 | 0.20704
|  | A.040.10.105 | 1 | kg | Idemat2017 Alkyd paint white, liquid, solvent based | 3.4932 | 81.7534 | 1.0217e-05 | 3.4778e-08 | 0.45591
|  | A.040.10.106 | 1 | kg | Idemat2017 Alkyd paint white, liquid, water based | 2.8174 | 55.8852 | 9.151e-06 | 2.8496e-08 | 0.25147
|  | A.040.10.107 | 1 | kg | Idemat2017 Alkyd paint, solvent based, emissions during painting | 1.2408 | 0 | 5.1579e-08 | 6.6405e-09 | 0
|  | A.050.04 | materials, electronics, others
|  | A.050.04.101 |  | p | Idemat2017 AA cell battery (Alkaline) | 0.060353 | 1.471 | 1.7942e-07 | 3.9039e-10 | 0.0046697
|  | A.050.04.102 |  | p | Idemat2017 AA cell battery (Li-ion) | 0.15388 | 2.9398 | 1.664e-06 | 2.3308e-09 | 0.014671
|  | A.050.04.303 |  | m | Idemat2017 Electric cord, 6A (1320W), 3x0.75 mm2, domestic (per m) | 0.12953 | 3.6982 | 4.4865e-07 | 9.8896e-10 | 0.026623
|  | A.050.04.304 |  | kg | Idemat2017 Electric motor, less than 500 W, estimate | 3.081 | 58.1213 | 1.6861e-05 | 2.5886e-08 | 0.35788
|  | A.050.04.305 |  | kg | Idemat2017 IC logic type | 665.6913 | 10935.014 | 0.0020961 | 5.2466e-06 | 50.4655
|  | A.050.04.306 |  | kg | Idemat2017 IC memory type | 523.5415 | 8495.0955 | 0.0016064 | 2.8788e-06 | 27.6545
|  | A.050.04.307 |  | p | Idemat2017 LCD flat screen, 17 inch, including casing and electronics | 285.2333 | 4413.2276 | 0.00083949 | 1.7956e-06 | 19.8545
|  | A.050.04.308 |  | kg | Idemat2017 Lead battery cars (39 Wh per kg) | 0.82659 | 14.3335 | 5.3186e-06 | 8.0704e-09 | 0.070039
|  | A.050.04.309 |  | kg | Idemat2017 LED | 259.1217 | 4301.3742 | 0.00079746 | 1.4525e-06 | 16.2062
|  | A.050.04.310 |  | kg | Idemat2017 Li-Ion battery laptops | 7.1958 | 123.6421 | 3.4541e-05 | 6.2467e-08 | 0.61046
|  | A.050.04.311 |  | kg | Idemat2017 Li-Ion battery scooters and cars, LiC6+LiMn2O4 (99 Wh per kg) | 8.3102 | 333.1072 | 4.4703e-05 | 1.981e-07 | 2.336
|  | A.050.04.312 |  | kg | Idemat2017 liquid crystal display | 51.3308 | 782.2691 | 0.00014876 | 3.1793e-07 | 3.524
|  | A.050.04.313 |  | kg | Idemat2017 Mica (fire proof electric insulation) estimate | 1.3834 | 36.421 | 2.7353e-06 | 7.1183e-09 | 0.062071
|  | A.050.04.314 |  | p | Idemat2017 NiCd battery AA-cell | 0.18293 | 3.1242 | 1.7863e-06 | 2.5328e-09 | 0.01956
|  | A.050.04.315 |  | p | Idemat2017 NiCd battery C-cell | 0.35277 | 5.503 | 3.2022e-06 | 4.6769e-09 | 0.036721
|  | A.050.04.316 |  | kg | Idemat2017 NiMH battery for laptops | 17.6673 | 262.927 | 0.00023613 | 3.2034e-07 | 1.7554
|  | A.050.04.317 |  | kg | Idemat2017 NiMH battery for scooters and cars | 19.2933 | 307.2269 | 0.00028272 | 3.7899e-07 | 2.0823
|  | A.050.04.318 |  | kg | Idemat2017 PWB = Printed Circuit Board, WITHOUT components and ICs, 0.307 m2 | 111.4426 | 1806.458 | 0.00037204 | 7.182e-07 | 7.8327
|  | A.050.04.319 |  | kg | Idemat2017 PWB desktop, including components and ICs, 0.11 m2 | 146.1793 | 2413.2674 | 0.00049052 | 1.1e-06 | 11.7774
|  | A.050.04.320 |  | kg | Idemat2017 PWB laptop, including components and ICs, 0.194 m2 | 234.7098 | 3834.7807 | 0.00077396 | 1.6532e-06 | 16.3569
|  | A.050.04.321 |  | kg | Idemat2017 solder Lead Tin/Lead 60/40 (normal) | 11.4843 | 194.4857 | 7.0059e-05 | 1.1419e-07 | 1.4948
|  | A.050.04.322 |  | kg | Idemat2017 solder leadfree electronic industry (Ag3.9, Cu0.6) | 33.5498 | 576.3598 | 0.00015661 | 3.0214e-07 | 4.3693
|  | A.050.04.323 |  | kg | Idemat2017 solder Tin/Lead 63/37 solder electronic industry | 12.2755 | 207.5903 | 7.4736e-05 | 1.212e-07 | 1.7307
|  | A.050.04.324 |  | m2 | Idemat2017 wafer | 28933.3941 | 487782.95 | 0.08132 | 0.0001505 | 2084.0151
|  | A.050.05 | materials, electronics, photovoltaic
|  | A.050.05.101 |  | m2 | Idemat2017 PV cell (Si-ribbon) | 57.7054 | 2055.3788 | 0.00035918 | 7.2257e-07 | 6.6173
| A.060 | A.060.01 | materials, fibers
|  | A.060.01.101 |  | kg | Idemat2017 Aramid st gr | 12.6795 | 1729.4726 | 2.1878e-05 | 5.8931e-08 | 1.9584
|  | A.060.01.102 |  | kg | Idemat2017 Carbon fibre | 10.8217 | 338.9733 | 1.6717e-05 | 6.5361e-08 | 2.1095
|  | A.060.01.103 |  | kg | Idemat2017 Glass fibre | 0.4079 | 8.7301 | 1.0512e-06 | 2.7126e-09 | 0.031299
| A.070 | A.070.01 | materials, fuels, biofuels
|  | A.070.01.101 |  | kg | Idemat2017 biodiesel (palm oil methyl ester) | 2.1387 | 17.7633 | 3.679e-06 | 2.3239e-08 | 0.053095
|  | A.070.01.102 |  | kg | Idemat2017 biodiesel (rape methyl ester) | 1.6288 | 71.8045 | 4.837e-06 | 6.9315e-08 | 0.13128
|  | A.070.01.103 |  | kg | Idemat2017 biodiesel (soyabean ester, US) | 6.3115 | 104.4301 | 1.0826e-05 | 9.8537e-08 | 0.10343
|  | A.070.01.104 |  | kg | Idemat2017 ethanol (from swedish wood) | 0.4711 | 83.6397 | 1.4302e-06 | 3.1987e-08 | 0.059368
|  | A.070.01.105 |  | kg | Idemat2017 petrol (85% ethanol from swedish wood) | 0.47978 | 34.6863 | 9.4664e-07 | 9.6449e-09 | 0.12446
|  | A.070.06 | materials, fuels, coal
|  | A.070.06.101 |  | kg | Idemat2017 Crude coal general (mix NL) (excluding combustion) | 0.25543 | 28.2721 | 1.7433e-06 | 8.6819e-09 | 0.066156
|  | A.070.07 | materials, fuels, lignite
|  | A.070.07.101 |  | kg | Idemat2017 Lignite briquettes (excluding combustion) | 0.38833 | 28.4776 | 6.5404e-07 | 2.2274e-09 | 0.02001
|  | A.070.08 | materials, fuels, LPG
|  | A.070.07.101 |  | kg | Idemat2017 LPG (excluding combustion) | 0.232 | 46.2955 | 4.5368e-07 | 1.6563e-09 | 0.43825
|  | A.070.07.102 |  | kg | Idemat2017 LPG including combustion | 2.8098 | 46.2955 | 3.2377e-06 | 1.0057e-08 | 0.43825
|  | A.070.09 | materials, fuels, natural gas
|  | A.070.09.101 |  | kg | Idemat2017 CNG (compressed natural gas) incl mat depl, excl. combustion | 0.63216 | 59.6378 | 1.5609e-06 | 3.1678e-09 | 0.44836
|  | A.070.09.102 |  | kg | Idemat2017 CNG (compressed natural gas) including combustion | 2.9943 | 59.6378 | 4.112e-06 | 1.0865e-08 | 0.44836
|  | A.070.09.103 |  | kg | Idemat2017 Natural gas general EU for heat (excl mat depl. excl. combustion) | 0.63216 | 59.6378 | 1.5609e-06 | 3.1678e-09 | 0.44836
|  | A.070.09.104 |  | kg | Idemat2017 Natural gas general EU for heat (excl mat depl. incl. combustion) | 2.9943 | 59.6378 | 4.112e-06 | 1.0865e-08 | 0.44836
|  | A.070.10 | materials, fuels, oil
|  | A.070.10.101 |  | kg | Idemat2017 Crude oil General (excl. combustion) | 0.21934 | 49.2709 | 7.6963e-07 | 1.5594e-09 | 0.48183
|  | A.070.10.102 |  | kg | Idemat2017 Crude oil N-sea(GB) (excl. combustion) | 0.023345 | 48.2109 | 6.7645e-08 | 1.5519e-10 | 0.47605
|  | A.070.10.103 |  | kg | Idemat2017 Diesel low-sulphur (excluding combustion) | 0.49041 | 57.5614 | 1.4842e-06 | 3.1205e-09 | 0.55683
|  | A.070.10.104 | 1 | kg | Idemat2017 Diesel low-sulphur including combustion | 3.1909 | 57.5614 | 4.4007e-06 | 1.1921e-08 | 0.55683
|  | A.070.10.105 |  | MJ | Idemat2017 Diesel low-sulphur including combustion per MJ | 0.075242 | 1.3386 | 1.0346e-07 | 2.806e-10 | 0.01295
|  | A.070.10.106 |  | kg | Idemat2017 Heavy fuel oil (excluding combustion) | 0.42462 | 56.4153 | 1.3418e-06 | 2.7959e-09 | 0.54596
|  | A.070.10.107 |  | kg | Idemat2017 Kerosene (excluding combustion) | 0.44986 | 56.7122 | 1.3862e-06 | 2.8771e-09 | 0.55194
|  | A.070.10.108 |  | kg | Idemat2017 Kerosene including combustion | 3.1503 | 56.7122 | 4.3027e-06 | 1.1677e-08 | 0.55194
|  | A.070.10.109 |  | kg | Idemat2017 Liquid propane/butane | 0.58174 | 57.769 | 1.7294e-06 | 3.5137e-09 | 0.55924
|  | A.070.10.110 |  | kg | Idemat2017 Petrol (excluding combustion) | 0.6682 | 60.3329 | 1.8832e-06 | 3.982e-09 | 0.58035
|  | A.070.10.111 | 1 | kg | Idemat2017 Petrol including combustion | 3.3687 | 60.3329 | 4.7997e-06 | 1.2782e-08 | 0.58035
| A.080 | A.080.01 | materials, glass, construction
|  | A.080.01.101 | 1 | kg | Idemat2017 Glass, uncoated for windows etc. | 0.89097 | 13.4568 | 2.2758e-06 | 5.4154e-09 | 0.094935
|  | A.080.02 | materials, glass, other glass
|  | A.080.02.101 |  | kg | Idemat2017 Borosilicate estimate | 1.5476 | 40.7433 | 3.0599e-06 | 7.9631e-09 | 0.069437
|  | A.080.02.102 |  | kg | Idemat2017 Ceramic glass estimate | 2.1262 | 55.9778 | 4.204e-06 | 1.0941e-08 | 0.0954
|  | A.080.02.103 |  | kg | Idemat2017 Recycled borosilicate glass estimate | 1.2004 | 31.6026 | 2.3734e-06 | 6.1766e-09 | 0.053859
|  | A.080.02.104 |  | kg | Idemat2017 Recycled silica glass estimate | 1.6418 | 43.2234 | 3.2462e-06 | 8.4478e-09 | 0.073664
|  | A.080.02.105 |  | kg | Idemat2017 Silica glass estimate | 2.1208 | 55.8361 | 4.1934e-06 | 1.0913e-08 | 0.095159
|  | A.080.02.106 |  | kg | Idemat2017 Glass bottles | 0.91798 | 16.9654 | 2.5153e-06 | 5.8946e-09 | 0.11281
|  | A.080.02.107 |  | kg | Idemat2017 Glass from recycled bottles (estimate) | 0.3008 | 7.7444 | 5.9263e-07 | 1.5888e-09 | 0.0156
| A.090 | A.090.01 | materials, laminates
|  | A.090.01.101 |  | kg | Idemat2017 Glare 1-3/2-0.3 | 9.0242 | 207.3756 | 2.8555e-05 | 8.2393e-08 | 0.64835
|  | A.090.01.102 |  | kg | Idemat2017 Glare 3-3/2-0.2 | 6.8253 | 166.9291 | 2.0946e-05 | 6.2419e-08 | 0.49705
|  | A.090.01.103 |  | kg | Idemat2017 Glare 3-6/5-0.4 | 5.9119 | 124.0559 | 1.9287e-05 | 5.6379e-08 | 0.45517
|  | A.090.01.104 |  | kg | Idemat2017 Glare 4-6/5-0.4 | 21.2719 | 447.6693 | 6.8721e-05 | 2.0001e-07 | 1.7
|  | A.090.01.105 |  | kg | Idemat2017 Hylite (1 m2, 1.2 mm thickness, 1.8 ton/m3) | 10.9521 | 265.1304 | 4.9072e-05 | 1.3294e-07 | 0.69548
| A.100 | A.100.03 | materials, metals, ferro
1 |  | A.100.03.101 |  | kg | Idemat2017 Crude iron | 1.5694 | 19.9093 | 3.8632e-06 | 7.5248e-09 | 0.075559
1 |  | A.100.03.102 |  | kg | Idemat2017 Steel (21% sec = market mix average) | 1.6219 | 20.4906 | 3.9242e-06 | 7.8506e-09 | 0.080723
1 |  | A.100.03.103 |  | kg | Idemat2017 Steel (secondary) | 0.39915 | 9.2834 | 1.0248e-06 | 2.3543e-09 | 0.037582
1 |  | A.100.03.104 | 1 | kg | Idemat2017 Steel beams, pipes, sheet (from market mix 44% recycled) | 1.7853 | 30.8768 | 4.1075e-06 | 8.9218e-09 | 0.091452
|  | A.100.04 | materials, metals, ferro, cast irons
|  | A.100.04.101 |  | kg | Idemat2017 GG15 | 0.63329 | 9.6336 | 1.5382e-06 | 3.1383e-09 | 0.032694
1 |  | A.100.04.102 | 1 | kg | Idemat2017 GG35 | 0.63329 | 9.6336 | 1.5382e-06 | 3.1383e-09 | 0.032694
|  | A.100.04.103 |  | kg | Idemat2017 GGG-NiCr | 1.4519 | 23.846 | 1.8884e-05 | 2.6005e-08 | 0.13979
|  | A.100.04.104 |  | kg | Idemat2017 GGG-NiSiCr | 1.6746 | 28.35 | 2.0104e-05 | 3.2162e-08 | 0.15652
|  | A.100.04.105 |  | kg | Idemat2017 GGG40 | 0.63329 | 9.6336 | 1.5382e-06 | 3.1383e-09 | 0.032694
|  | A.100.04.106 |  | kg | Idemat2017 GGG60 | 0.63329 | 9.6336 | 1.5382e-06 | 3.1383e-09 | 0.032694
|  | A.100.04.107 |  | kg | Idemat2017 GGG70 | 0.6872 | 10.8704 | 1.6771e-06 | 3.4119e-09 | 0.035952
|  | A.100.04.108 |  | kg | Idemat2017 GGL-NiCuCr | 1.2423 | 20.1748 | 1.4971e-05 | 2.0771e-08 | 0.11526
|  | A.100.05 | Materials, metals, ferro, stainless steel
1 |  | A.100.05.101 |  | kg | Idemat2017 Stainless Steel (secondary), average, estimate | 1.2813 | 33.0324 | 2.5248e-06 | 6.7569e-09 | 0.065903
|  | A.100.05.102 |  | kg | Idemat2017 GX12Cr14 (CA15) | 3.8274 | 82.9477 | 9.9199e-06 | 2.0499e-08 | 0.20933
|  | A.100.05.103 |  | kg | Idemat2017 GX5CrNi19 10 (CF8) | 4.8835 | 105.3694 | 2.0928e-05 | 3.6021e-08 | 0.30504
|  | A.100.05.104 |  | kg | Idemat2017 X10Cr13 (mart 410) | 4.3984 | 97.0311 | 1.0671e-05 | 2.2511e-08 | 0.24199
|  | A.100.05.105 |  | kg | Idemat2017 X10CrNiMoNb | 6.2219 | 132.7846 | 3.5257e-05 | 5.1646e-08 | 0.63517
|  | A.100.05.106 |  | kg | Idemat2017 X10CrNiS (303) | 4.7146 | 101.5298 | 1.9642e-05 | 3.4052e-08 | 0.29175
|  | A.100.05.107 |  | kg | Idemat2017 X12Cr13 (416) | 3.7981 | 82.5512 | 8.9668e-06 | 1.9241e-08 | 0.20444
|  | A.100.05.108 |  | kg | Idemat2017 X12CrNi17 7 (301) | 3.7981 | 82.5512 | 8.9668e-06 | 1.9241e-08 | 0.20444
|  | A.100.05.109 |  | kg | Idemat2017 X20Cr13 (420) | 4.1353 | 89.0887 | 1.2377e-05 | 2.2769e-08 | 0.29273
|  | A.100.05.110 |  | kg | Idemat2017 X22CrNi17 (431) | 4.2249 | 92.1381 | 1.1777e-05 | 2.352e-08 | 0.2369
|  | A.100.05.111 |  | kg | Idemat2017 X2CrNiMo1712 (316L) | 5.9604 | 123.849 | 3.4893e-05 | 4.9301e-08 | 0.66187
|  | A.100.05.112 |  | kg | Idemat2017 X30Cr13 (~420) | 3.7956 | 82.4922 | 8.9473e-06 | 1.9223e-08 | 0.20418
|  | A.100.05.113 |  | kg | Idemat2017 X35CrMo17 | 4.5471 | 97.9704 | 1.4595e-05 | 2.5638e-08 | 0.34697
|  | A.100.05.114 |  | kg | Idemat2017 X5CrNi18 (304) | 4.8714 | 104.9602 | 2.0964e-05 | 3.5977e-08 | 0.30479
|  | A.100.05.115 |  | kg | Idemat2017 X5CrNiMo18 (316) | 5.8859 | 122.8037 | 3.3761e-05 | 4.8738e-08 | 0.61221
|  | A.100.05.116 |  | kg | Idemat2017 X6Cr17 (430) | 4.156 | 91.0625 | 9.881e-06 | 2.1059e-08 | 0.22627
|  | A.100.05.117 |  | kg | Idemat2017 X6CrNi18 (~304) | 4.8714 | 104.9602 | 2.0964e-05 | 3.5977e-08 | 0.30479
|  | A.100.05.118 |  | kg | Idemat2017 X7CrAl13 (405) | 3.8006 | 82.5982 | 8.967e-06 | 1.9289e-08 | 0.20454
|  | A.100.05.119 |  | kg | Idemat2017 X90CrCoMoV17 | 4.4535 | 97.1345 | 1.2461e-05 | 2.3872e-08 | 0.29289
|  | A.100.05.120 |  | kg | Idemat2017 X90CrMoV18 (440B) | 3.9466 | 85.9384 | 9.3485e-06 | 1.9987e-08 | 0.21355
|  | A.100.06 | Materials, metals, ferro, steel automation
|  | A.100.06.101 |  | kg | Idemat2017 10SPb20 (1.0721) | 1.6527 | 21.3087 | 4.0726e-06 | 8.0606e-09 | 0.082975
|  | A.100.06.102 |  | kg | Idemat2017 35S20 (1.0726) | 1.6592 | 21.3946 | 4.0676e-06 | 8.0676e-09 | 0.083379
|  | A.100.06.103 |  | kg | Idemat2017 9S20 | 1.6502 | 21.0377 | 4.3097e-06 | 8.3075e-09 | 0.082088
|  | A.100.06.104 |  | kg | Idemat2017 9SMnPb (1.0718) | 1.6446 | 21.0059 | 4.0998e-06 | 8.0336e-09 | 0.082779
|  | A.100.07 | Materials, metals, ferro, steel cast
|  | A.100.07.101 |  | kg | Idemat2017 GS-10Ni6 | 1.7195 | 22.0143 | 6.6104e-06 | 1.1337e-08 | 0.095778
|  | A.100.07.102 |  | kg | Idemat2017 GS-22Mo4 | 1.8863 | 26.2217 | 5.8632e-06 | 1.0087e-08 | 0.12939
|  | A.100.07.103 |  | kg | Idemat2017 GS-25CrMo4 | 2.2519 | 31.9354 | 1.5937e-05 | 2.316e-08 | 0.18585
|  | A.100.07.104 |  | kg | Idemat2017 GS-45.3 | 1.694 | 22.4433 | 4.2268e-06 | 8.2862e-09 | 0.08625
|  | A.100.07.105 |  | kg | Idemat2017 GS-70 | 1.5474 | 20.1092 | 3.783e-06 | 7.5253e-09 | 0.077802
|  | A.100.07.106 |  | kg | Idemat2017 GS-X40CrNiSi 25 12 | 7.6928 | 156.9512 | 4.1149e-05 | 6.3421e-08 | 0.60267
|  | A.100.07.107 |  | kg | Idemat2017 HA | 4.139 | 75.9809 | 1.7246e-05 | 2.5415e-08 | 0.41199
|  | A.100.07.108 |  | kg | Idemat2017 HT | 7.1005 | 131.431 | 7.4597e-05 | 1.0338e-07 | 0.69687
|  | A.100.08 | Materials, metals, ferro, steel construction
|  | A.100.08.101 |  | kg | Idemat2017 Fe360 | 1.5689 | 20.2409 | 3.83e-06 | 7.6223e-09 | 0.078715
|  | A.100.08.102 |  | kg | Idemat2017 Fe470 | 1.5689 | 20.2409 | 3.83e-06 | 7.6223e-09 | 0.078715
|  | A.100.08.103 |  | kg | Idemat2017 Fe520 | 1.5689 | 20.2409 | 3.83e-06 | 7.6223e-09 | 0.078715
|  | A.100.08.104 |  | kg | Idemat2017 St13 | 1.5689 | 20.2409 | 3.83e-06 | 7.6223e-09 | 0.078715
|  | A.100.09 | Materials, metals, ferro, steel draw
|  | A.100.09.101 |  | kg | Idemat2017 A517a | 1.9839 | 28.2249 | 6.6377e-06 | 1.094e-08 | 0.14847
|  | A.100.09.102 |  | kg | Idemat2017 A517b | 1.9091 | 26.6727 | 5.9585e-06 | 1.0213e-08 | 0.13101
|  | A.100.09.103 |  | kg | Idemat2017 S355J2G1W | 1.5689 | 20.2409 | 3.83e-06 | 7.6223e-09 | 0.078715
|  | A.100.09.104 |  | kg | Idemat2017 St14 | 1.5689 | 20.2409 | 3.83e-06 | 7.6223e-09 | 0.078715
|  | A.100.10 | Materials, metals, ferro, steel high grade
|  | A.100.10.101 |  | kg | Idemat2017 14NiCr14 | 2.1624 | 31.7117 | 1.0677e-05 | 1.7165e-08 | 0.13402
|  | A.100.10.102 |  | kg | Idemat2017 15Cr3 | 1.7796 | 24.3478 | 4.362e-06 | 8.6752e-09 | 0.090696
|  | A.100.10.103 |  | kg | Idemat2017 18NiCr8 | 2.1707 | 32.6544 | 8.4172e-06 | 1.4405e-08 | 0.12601
|  | A.100.10.104 |  | kg | Idemat2017 25CrMo4 | 2.0217 | 29.1115 | 6.525e-06 | 1.0982e-08 | 0.14568
|  | A.100.10.105 |  | kg | Idemat2017 30CrNiMo8 | 2.4304 | 37.2413 | 1.1547e-05 | 1.7445e-08 | 0.20616
|  | A.100.10.106 |  | kg | Idemat2017 34Cr4 | 1.9039 | 27.5556 | 4.6434e-06 | 9.3125e-09 | 0.098125
|  | A.100.10.107 |  | kg | Idemat2017 34CrAl6 | 1.9861 | 29.1709 | 4.9479e-06 | 1.0034e-08 | 0.10375
|  | A.100.10.108 |  | kg | Idemat2017 35NiCr18 | 2.1835 | 31.7155 | 1.2253e-05 | 1.9141e-08 | 0.14098
|  | A.100.10.109 |  | kg | Idemat2017 36NiCr6 | 1.8411 | 25.0649 | 6.8028e-06 | 1.1791e-08 | 0.10298
|  | A.100.10.110 |  | kg | Idemat2017 37MnSi5 | 1.7387 | 23.7865 | 4.2726e-06 | 8.5082e-09 | 0.088573
|  | A.100.10.111 |  | kg | Idemat2017 42CrMo4 | 1.861 | 26.284 | 4.5815e-06 | 9.0936e-09 | 0.095758
|  | A.100.10.112 |  | kg | Idemat2017 50 CrV4 | 1.9058 | 27.5085 | 4.6633e-06 | 9.3252e-09 | 0.098514
|  | A.100.10.113 |  | kg | Idemat2017 C15 | 1.65 | 21.2654 | 4.0262e-06 | 8.0148e-09 | 0.082752
|  | A.100.10.114 |  | kg | Idemat2017 C35 | 1.8191 | 24.6899 | 5.6869e-06 | 1.0053e-08 | 0.11144
|  | A.100.10.115 |  | kg | Idemat2017 C45 | 1.8207 | 24.7291 | 5.6998e-06 | 1.0065e-08 | 0.11161
|  | A.100.10.116 |  | kg | Idemat2017 C55 | 1.6516 | 21.3046 | 4.0391e-06 | 8.0268e-09 | 0.082925
|  | A.100.10.117 |  | kg | Idemat2017 C60 | 1.6516 | 21.3046 | 4.0391e-06 | 8.0268e-09 | 0.082925
|  | A.100.11 | Materials, metals, ferro, steel high temperature
|  | A.100.11.101 |  | kg | Idemat2017 13CrMo4 5 (1.7335) | 2.1426 | 30.987 | 8.3753e-06 | 1.2671e-08 | 0.19324
|  | A.100.11.102 |  | kg | Idemat2017 21MoV53 | 2.2343 | 33.6736 | 8.5184e-06 | 1.3161e-08 | 0.19906
|  | A.100.11.103 |  | kg | Idemat2017 22Mo4 | 1.8827 | 25.4216 | 6.7951e-06 | 1.0711e-08 | 0.15336
|  | A.100.11.104 |  | kg | Idemat2017 28NiCrMo4 | 1.8793 | 25.1452 | 7.8976e-06 | 1.2401e-08 | 0.14341
|  | A.100.12 | Materials, metals, ferro, steel low temperature
|  | A.100.12.101 |  | kg | Idemat2017 15NiMn6 (1.6228) | 1.7523 | 22.7886 | 6.4906e-06 | 1.1239e-08 | 0.09703
|  | A.100.12.102 |  | kg | Idemat2017 A514(A) | 1.9239 | 26.7175 | 6.267e-06 | 1.0455e-08 | 0.13849
|  | A.100.12.103 |  | kg | Idemat2017 ASt35 (1.0346) | 1.6542 | 21.3976 | 4.0244e-06 | 8.0337e-09 | 0.082923
|  | A.100.12.104 |  | kg | Idemat2017 X12CrNi 18 9 | 5.8661 | 117.3491 | 2.873e-05 | 4.6373e-08 | 0.39317
|  | A.100.12.105 |  | kg | Idemat2017 X12Ni5 (1.5680) | 1.6881 | 21.9845 | 6.3965e-06 | 1.1004e-08 | 0.094089
|  | A.100.12.106 |  | kg | Idemat2017 X8Ni9 | 2.2178 | 30.4909 | 1.9175e-05 | 2.7731e-08 | 0.16866
|  | A.100.13 | Materials, metals, ferro, steel spring
|  | A.100.13.101 |  | kg | Idemat2017 38Si6 | 1.7426 | 23.9601 | 4.2166e-06 | 8.5073e-09 | 0.088309
|  | A.100.13.102 |  | kg | Idemat2017 50CrV4 | 1.9592 | 28.9119 | 4.8127e-06 | 9.6154e-09 | 0.10206
|  | A.100.13.103 |  | kg | Idemat2017 55Si7 | 1.7577 | 24.3796 | 4.2697e-06 | 8.5952e-09 | 0.089388
|  | A.100.13.104 |  | kg | Idemat2017 67SiCr5 | 1.8169 | 25.6476 | 4.3633e-06 | 8.86e-09 | 0.092434
|  | A.100.14 | Materials, metals, non ferro
1 |  | A.100.14.101 |  | kg | Idemat2017 Aluminium (primary) | 8.0791 | 152.2511 | 2.1638e-05 | 4.5626e-08 | 0.49961
1 |  | A.100.14.102 |  | kg | Idemat2017 Aluminium (secondary) | 1.2271 | 24.3107 | 1.804e-05 | 9.9456e-08 | 0.14182
1 |  | A.100.14.103 | 1 | kg | Idemat2017 Aluminium trade mix (66% prim 33% sec) | 5.7371 | 108.5083 | 2.0234e-05 | 6.2934e-08 | 0.37654
1 |  | A.100.14.104 |  | kg | Idemat2017 Antimony | 9.2808 | 141.0492 | 7.8324e-05 | 8.5734e-08 | 0.556
1 |  | A.100.14.105 |  | kg | Idemat2017 Cadmium | 0.93076 | 16.4339 | 2.9154e-06 | 5.1999e-09 | 0.13274
1 |  | A.100.14.106 |  | kg | Idemat2017 Chromium | 21.5623 | 494.7153 | 5.5586e-05 | 1.0944e-07 | 1.3029
1 |  | A.100.14.107 |  | kg | Idemat2017 Cobalt | 8.9607 | 133.6725 | 2.4901e-05 | 6.988e-08 | 2.6471
1 |  | A.100.14.108 |  | kg | Idemat2017 Copper (primary) | 1.4304 | 28.8892 | 1.756e-05 | 2.5591e-08 | 0.51806
1 |  | A.100.14.109 |  | kg | Idemat2017 Copper (secondary) | 1.3818 | 26.6777 | 8.2001e-06 | 1.4277e-08 | 0.11897
1 |  | A.100.14.110 | 1 | kg | Idemat2017 Copper wire, plate, pipe, trade mix ( 56% prim 44% sec) | 1.409 | 27.9162 | 1.3441e-05 | 2.0613e-08 | 0.34246
1 |  | A.100.14.111 |  | kg | Idemat2017 Gallium | 116.6486 | 2521.2242 | 0.00027485 | 6.0596e-07 | 35.9628
1 |  | A.100.14.112 |  | kg | Idemat2017 Gold (primary) | 13763.9185 | 236228.94 | 0.047756 | 0.0001115 | 2183.1681
1 |  | A.100.14.113 |  | kg | Idemat2017 Gold (secondary) | 851.7319 | 7490.2709 | 0.0014913 | 3.4939e-06 | 48.2781
1 |  | A.100.14.114 |  | kg | Idemat2017 Gold trade mix (47% prim 53% sec) | 6920.4597 | 114997.45 | 0.023236 | 5.4258e-05 | 1051.6764
1 |  | A.100.14.115 |  | kg | Idemat2017 Indium | 186.6544 | 2524.6224 | 0.00090791 | 1.4005e-06 | 33.2298
1 |  | A.100.14.116 |  | kg | Idemat2017 Lead (primary) | 1.9712 | 23.5925 | 1.3301e-05 | 1.962e-08 | 0.066151
1 |  | A.100.14.117 |  | kg | Idemat2017 Lead (secondary) | 0.45237 | 7.7588 | 3.217e-06 | 4.8013e-09 | 0.03237
1 |  | A.100.14.118 | 1 | kg | Idemat2017 Lead trade mix ( 25% prim 75% sec) | 0.83208 | 11.7172 | 5.7381e-06 | 8.5059e-09 | 0.040815
1 |  | A.100.14.119 |  | kg | Idemat2017 Lithium | 51.5268 | 811.1869 | 0.00014986 | 2.8205e-07 | 4.1311
1 |  | A.100.14.120 |  | kg | Idemat2017 Magnesium (primary) | 26.9444 | 385.5482 | 0.00011033 | 1.2557e-07 | 1.264
1 |  | A.100.14.121 |  | kg | Idemat2017 Magnesium (secondary) | 1.6634 | 43.3263 | 3.2833e-06 | 8.6685e-09 | 0.080244
1 |  | A.100.14.122 |  | kg | Idemat2017 Magnesium trade mix (57% prim 43% sec) | 16.0736 | 238.3928 | 6.4301e-05 | 7.5302e-08 | 0.75499
1 |  | A.100.14.123 |  | kg | Idemat2017 Manganese | 3.2734 | 59.7187 | 1.6818e-05 | 1.986e-08 | 0.25381
1 |  | A.100.14.124 |  | kg | Idemat2017 Mercury (primary) | 14.3552 | 152.483 | 0.00080266 | 2.7103e-06 | 1.638
1 |  | A.100.14.125 |  | kg | Idemat2017 Molybdenum | 66.5438 | 1167.2058 | 0.00078648 | 7.6799e-07 | 20.1175
1 |  | A.100.14.126 |  | kg | Idemat2017 Nickel (primary) | 10.7262 | 162.3234 | 0.00024497 | 3.2117e-07 | 1.4391
1 |  | A.100.14.127 |  | kg | Idemat2017 Nickel (secondary) | 0.69413 | 6.9712 | 1.1164e-06 | 3.0729e-09 | 0.047783
1 |  | A.100.14.128 |  | kg | Idemat2017 Nickel trade mix (70% prim 30% sec) | 7.7166 | 115.7177 | 0.00017181 | 2.2574e-07 | 1.0217
1 |  | A.100.14.129 |  | kg | Idemat2017 Palladium (primary) | 4442.7764 | 69575.691 | 0.28121 | 0.00033909 | 1383.1359
1 |  | A.100.14.130 |  | kg | Idemat2017 Palladium (secondary) | 187.1086 | 4166.951 | 0.00037899 | 9.6206e-07 | 9.4416
1 |  | A.100.14.131 |  | kg | Idemat2017 Palladium trade mix (97% prim 3% sec) | 4315.1064 | 67613.428 | 0.27278 | 0.00032895 | 1341.925
1 |  | A.100.14.132 |  | kg | Idemat2017 Platinum (primary) | 24759.2178 | 358349.86 | 0.43064 | 0.00056929 | 3276.996
1 |  | A.100.14.133 |  | kg | Idemat2017 Platinum (secondary) | 683.2499 | 15217.025 | 0.001384 | 3.5127e-06 | 34.4594
1 |  | A.100.14.134 |  | kg | Idemat2017 Platinum trade mix (95% prim 5% sec) | 23555.4193 | 341193.22 | 0.40918 | 0.000541 | 3114.8692
1 |  | A.100.14.135 |  | kg | Idemat2017 Rhodium (primary) | 22554.5748 | 330960.42 | 0.53707 | 0.00068663 | 2910.2486
1 |  | A.100.14.136 |  | kg | Idemat2017 Rhodium (secondary) | 789.3764 | 17580.676 | 0.0015989 | 4.0583e-06 | 39.8107
1 |  | A.100.14.137 |  | kg | Idemat2017 Rhodium trade mix (85% prim 15% sec) | 19289.7948 | 283953.45 | 0.45675 | 0.00058425 | 2479.6829
1 |  | A.100.14.138 |  | kg | Idemat2017 Silicon | 8.9516 | 234.7892 | 1.7836e-05 | 4.6422e-08 | 0.51146
1 |  | A.100.14.139 |  | kg | Idemat2017 Silver (primary) | 564.0064 | 9569.2388 | 0.0017296 | 4.1797e-06 | 84.8239
1 |  | A.100.14.140 |  | kg | Idemat2017 Silver (secondary) | 14.374 | 126.9841 | 2.5175e-05 | 5.9201e-08 | 0.82225
1 |  | A.100.14.141 |  | kg | Idemat2017 Silver trade mix (34% prim 66% sec) | 201.249 | 3337.3507 | 0.00060467 | 1.4602e-06 | 29.3828
1 |  | A.100.14.142 |  | kg | Idemat2017 Tantalum | 262.0388 | 4590.086 | 0.00082925 | 2.0138e-06 | 37.4114
1 |  | A.100.14.143 |  | kg | Idemat2017 Tellurium | 6.7426 | 128.3701 | 5.8338e-05 | 8.9018e-08 | 4.7527
1 |  | A.100.14.144 |  | kg | Idemat2017 Tin | 18.5858 | 316.3314 | 0.00011294 | 1.8465e-07 | 2.4642
1 |  | A.100.14.145 |  | kg | Idemat2017 Titanium (primary) | 27.0959 | 438.6724 | 7.9704e-05 | 1.4033e-07 | 0.68067
1 |  | A.100.14.146 |  | kg | Idemat2017 Titanium (secondary) | 13.7565 | 361.8827 | 2.7196e-05 | 7.0853e-08 | 0.62074
1 |  | A.100.14.147 |  | kg | Idemat2017 Titanium trade mix (77% prim, 23% sec) | 24.0279 | 421.0108 | 6.7627e-05 | 1.2435e-07 | 0.66689
1 |  | A.100.14.148 |  | kg | Idemat2017 Tungsten | 32.1933 | 846.3886 | 6.388e-05 | 1.6618e-07 | 3.259
1 |  | A.100.14.149 |  | kg | Idemat2017 Vanadium | 56.3319 | 1482.1158 | 0.00011158 | 2.9029e-07 | 3.4478
1 |  | A.100.14.150 |  | kg | Idemat2017 Zinc (primary) | 4.2416 | 58.4253 | 2.0567e-05 | 3.2406e-08 | 0.28981
1 |  | A.100.14.151 |  | kg | Idemat2017 Zinc (secondary) | 0.75173 | 19.0331 | 1.4771e-06 | 4.0459e-09 | 0.042845
1 |  | A.100.14.152 | 1 | kg | Idemat2017 Zinc trade mix (77% prim 23% sec) | 3.4389 | 49.3651 | 1.6177e-05 | 2.5883e-08 | 0.23301
1 |  | A.100.14.153 |  | kg | Idemat2017 Rare Earth Cerium oxide | 7.8974 | 213.7578 | 2.1115e-05 | 4.409e-08 | 1.5866
1 |  | A.100.14.154 |  | kg | Idemat2017 Rare Earth Dysprosium oxide (estimate) | 3.2158 | 52.0522 | 1.0081e-05 | 1.9216e-08 | 0.22028
1 |  | A.100.14.155 |  | kg | Idemat2017 Rare Earth Erbium oxide (estimate) | 3.2158 | 52.0522 | 1.0081e-05 | 1.9216e-08 | 0.22028
1 |  | A.100.14.156 |  | kg | Idemat2017 Rare Earth Eutropium oxide | 3.2158 | 52.0522 | 1.0081e-05 | 1.9216e-08 | 0.22028
1 |  | A.100.14.157 |  | kg | Idemat2017 Rare Earth Gadolinium oxide | 3.2158 | 52.0522 | 1.0081e-05 | 1.9216e-08 | 0.22028
1 |  | A.100.14.158 |  | kg | Idemat2017 Rare Earth Lanthanum oxide | 14.4562 | 392.1116 | 3.8681e-05 | 8.0619e-08 | 2.9092
1 |  | A.100.14.159 |  | kg | Idemat2017 Rare Earth Mischmetal: Cerium 67%, lanthanum 20%, Neodimium 11%, rest 2% | 21.0228 | 433.5938 | 6.1426e-05 | 1.1467e-07 | 2.389
1 |  | A.100.14.160 |  | kg | Idemat2017 Rare Earth Neodymium oxide | 24.1326 | 654.8597 | 6.4584e-05 | 1.3455e-07 | 4.8582
1 |  | A.100.14.161 |  | kg | Idemat2017 Rare Earth Praseodymium oxide | 22.6537 | 614.7017 | 6.0625e-05 | 1.2631e-07 | 4.5603
1 |  | A.100.14.162 |  | kg | Idemat2017 Rare Earth Samarium oxide | 3.2158 | 52.0522 | 1.0081e-05 | 1.9216e-08 | 0.22028
1 |  | A.100.14.163 |  | kg | Idemat2017 Rare Earth Scandium oxide (estimate) | 3.2158 | 52.0522 | 1.0081e-05 | 1.9216e-08 | 0.22028
1 |  | A.100.14.164 |  | kg | Idemat2017 Rare Earth Terbium oxide (estimate) | 3.2158 | 52.0522 | 1.0081e-05 | 1.9216e-08 | 0.22028
1 |  | A.100.14.165 |  | kg | Idemat2017 Rare Earth Ytterbium oxide (estimate) | 3.2158 | 52.0522 | 1.0081e-05 | 1.9216e-08 | 0.22028
1 |  | A.100.14.166 |  | kg | Idemat2017 Rare Earth Yttrium oxide (estimate) | 3.2158 | 52.0522 | 1.0081e-05 | 1.9216e-08 | 0.22028
|  | A.100.15 | Materials, metals, non ferro, aluminiums
|  | A.100.15.101 |  | kg | Idemat2017 Al99 | 5.7371 | 108.5083 | 2.0234e-05 | 6.2934e-08 | 0.37654
|  | A.100.15.102 |  | kg | Idemat2017 AlCuMg1 (2017) | 5.63 | 106.4187 | 2.0213e-05 | 6.0937e-08 | 0.37745
|  | A.100.15.103 |  | kg | Idemat2017 AlCuMg2 (2024) | 5.687 | 106.6177 | 2.0576e-05 | 6.0999e-08 | 0.37998
|  | A.100.15.104 |  | kg | Idemat2017 AlCuMgPb (2011) | 5.702 | 106.6118 | 2.0841e-05 | 6.1461e-08 | 0.37918
|  | A.100.15.105 |  | kg | Idemat2017 AlCuSiMg (2036) | 5.6333 | 106.8979 | 2.0036e-05 | 6.1622e-08 | 0.37596
|  | A.100.15.106 |  | kg | Idemat2017 AlMg1 (5005) | 5.8405 | 109.8071 | 2.0675e-05 | 6.3058e-08 | 0.38033
|  | A.100.15.107 |  | kg | Idemat2017 AlMg3 (5754a) | 5.903 | 109.7368 | 2.1038e-05 | 6.1391e-08 | 0.37806
|  | A.100.15.108 |  | kg | Idemat2017 AlMg4.5Mn (5182) | 6.1924 | 114.1579 | 2.2204e-05 | 6.3318e-08 | 0.39308
|  | A.100.15.109 |  | kg | Idemat2017 AlMgSi0.5 (6060) | 6.931 | 131.0823 | 2.4139e-05 | 6.8391e-08 | 0.4361
|  | A.100.15.110 |  | kg | Idemat2017 AlMgSi0.7 (6005) | 5.8216 | 110.1715 | 2.0482e-05 | 6.2892e-08 | 0.37976
|  | A.100.15.111 |  | kg | Idemat2017 AlMn1 (3003) | 5.7125 | 108.0204 | 2.02e-05 | 6.2503e-08 | 0.37531
|  | A.100.15.112 |  | kg | Idemat2017 AlMn1.2Mg1 (3004) | 5.8109 | 109.2216 | 2.0634e-05 | 6.2541e-08 | 0.37885
|  | A.100.15.113 |  | kg | Idemat2017 AlSiMgMn (6009) | 5.8246 | 110.4815 | 2.0459e-05 | 6.2654e-08 | 0.37981
|  | A.100.15.114 |  | kg | Idemat2017 AlZnCuMg (7075) | 5.8025 | 107.4467 | 2.1041e-05 | 5.9998e-08 | 0.37804
|  | A.100.15.115 |  | kg | Idemat2017 G-AlCu4TiMg (204) | 5.5577 | 105.1344 | 1.9974e-05 | 6.0852e-08 | 0.37524
|  | A.100.15.116 |  | kg | Idemat2017 G-AlMg3 (242) | 6.0391 | 112.5076 | 2.1469e-05 | 6.2865e-08 | 0.38706
|  | A.100.15.117 |  | kg | Idemat2017 G-AlMg5 (314) | 6.1124 | 112.6193 | 2.213e-05 | 6.1801e-08 | 0.39325
|  | A.100.15.118 |  | kg | Idemat2017 G-AlSi12 (230) | 6.0786 | 122.7271 | 1.9842e-05 | 6.0348e-08 | 0.39088
|  | A.100.15.119 |  | kg | Idemat2017 G-AlSi12Cu (231) | 6.0703 | 122.3952 | 1.987e-05 | 5.9996e-08 | 0.39079
|  | A.100.15.120 |  | kg | Idemat2017 G-AlSi7Mg (Thixo) | 5.978 | 117.4133 | 2.0155e-05 | 6.1604e-08 | 0.38625
|  | A.100.15.121 |  | kg | Idemat2017 G-AlSi8Cu3 (380) | 5.8148 | 114.8437 | 1.9734e-05 | 5.931e-08 | 0.38249
|  | A.100.16 | Materials, metals, non ferro, coppers
|  | A.100.16.101 |  | kg | Idemat2017 Cu-E | 1.409 | 27.9162 | 1.3441e-05 | 2.0613e-08 | 0.34246
|  | A.100.16.102 |  | kg | Idemat2017 CuAg-E | 1.6103 | 31.2535 | 1.4046e-05 | 2.2073e-08 | 0.37184
|  | A.100.16.103 |  | kg | Idemat2017 CuAl5 | 1.7068 | 33.2101 | 1.5099e-05 | 2.4578e-08 | 0.34933
|  | A.100.16.104 |  | kg | Idemat2017 CuNi10Fe | 2.0542 | 36.7757 | 2.9156e-05 | 4.093e-08 | 0.40592
|  | A.100.16.105 |  | kg | Idemat2017 CuNi18Zn | 2.9504 | 48.0102 | 4.2495e-05 | 5.859e-08 | 0.44283
|  | A.100.16.106 |  | kg | Idemat2017 CuNi44Mn | 4.2041 | 66.8298 | 8.3111e-05 | 1.108e-07 | 0.63912
|  | A.100.16.107 |  | kg | Idemat2017 CuSn6.7P | 2.5584 | 47.2121 | 2.0094e-05 | 3.1583e-08 | 0.48427
|  | A.100.16.108 |  | kg | Idemat2017 CuSn8 | 2.7832 | 50.9894 | 2.1401e-05 | 3.3736e-08 | 0.5122
|  | A.100.16.109 |  | kg | Idemat2017 CuZn15 | 1.7135 | 31.1335 | 1.3852e-05 | 2.1404e-08 | 0.32604
|  | A.100.16.110 |  | kg | Idemat2017 CuZn30 | 2.018 | 34.3508 | 1.4262e-05 | 2.2194e-08 | 0.30962
|  | A.100.16.111 |  | kg | Idemat2017 CuZn37 | 2.1601 | 35.8523 | 1.4453e-05 | 2.2563e-08 | 0.30196
|  | A.100.16.112 |  | kg | Idemat2017 CuZn40 | 2.221 | 36.4957 | 1.4536e-05 | 2.2721e-08 | 0.29868
1 |  | A.100.16.113 | 1 | kg | Idemat2017 CuZn40Pb | 2.2236 | 36.2159 | 1.4512e-05 | 2.2654e-08 | 0.29116
|  | A.100.16.114 |  | kg | Idemat2017 G-CuAl10Fe | 1.8482 | 35.7526 | 1.3835e-05 | 2.4462e-08 | 0.33802
|  | A.100.16.115 |  | kg | Idemat2017 G-CuAl10Ni | 2.1983 | 40.4703 | 2.2403e-05 | 3.5553e-08 | 0.37145
|  | A.100.16.116 |  | kg | Idemat2017 G-CuNi10 | 2.0811 | 37.4036 | 2.9196e-05 | 4.099e-08 | 0.40595
|  | A.100.16.117 |  | kg | Idemat2017 G-CuSn10 | 3.1267 | 56.7577 | 2.3391e-05 | 3.7016e-08 | 0.55463
|  | A.100.16.118 |  | kg | Idemat2017 G-CuSn12 | 3.4702 | 62.526 | 2.5381e-05 | 4.0297e-08 | 0.59707
|  | A.100.16.119 |  | kg | Idemat2017 G-CuSn5Zn5Pb5 | 2.3975 | 43.1932 | 1.8546e-05 | 2.9029e-08 | 0.42926
|  | A.100.16.120 |  | kg | Idemat2017 G-CuZn15 | 1.7135 | 31.1335 | 1.3852e-05 | 2.1404e-08 | 0.32604
|  | A.100.16.121 |  | kg | Idemat2017 G-CuZn37Pb | 2.1901 | 36.1904 | 1.4485e-05 | 2.276e-08 | 0.29799
|  | A.100.16.122 |  | kg | Idemat2017 G-CuZn40 | 2.221 | 36.4957 | 1.4536e-05 | 2.2721e-08 | 0.29868
|  | A.100.17 | Materials, metals, non ferro, magnesiums
|  | A.100.17.101 |  | kg | Idemat2017 AM100A | 15.0271 | 225.2256 | 5.9847e-05 | 7.401e-08 | 0.71664
|  | A.100.17.102 |  | kg | Idemat2017 AM503 | 15.92 | 236.2487 | 6.3731e-05 | 7.4637e-08 | 0.74897
|  | A.100.17.103 |  | kg | Idemat2017 G-MgAl6Zn3 | 15.0616 | 224.7502 | 6.0166e-05 | 7.3022e-08 | 0.71612
|  | A.100.17.104 |  | kg | Idemat2017 G-MgAl8Zn1 | 15.1829 | 226.9661 | 6.0554e-05 | 7.3944e-08 | 0.72192
|  | A.100.17.105 |  | kg | Idemat2017 G-MgAl9Zn2 | 14.8778 | 222.7439 | 5.9325e-05 | 7.3145e-08 | 0.70999
|  | A.100.17.106 |  | kg | Idemat2017 GD-MgAl9Zn1 | 15.0382 | 225.1477 | 5.9937e-05 | 7.3771e-08 | 0.71662
|  | A.100.17.107 |  | kg | Idemat2017 MgAl3Zn | 15.6115 | 232.2486 | 6.2403e-05 | 7.4326e-08 | 0.73741
|  | A.100.17.108 |  | kg | Idemat2017 MgAl6Zn | 15.2562 | 227.792 | 6.0884e-05 | 7.3921e-08 | 0.72442
|  | A.100.17.109 |  | kg | Idemat2017 MgMn1.5 | 15.8816 | 235.7126 | 6.3589e-05 | 7.4471e-08 | 0.74747
|  | A.100.17.110 |  | kg | Idemat2017 MgZn6Zr | 15.3787 | 227.9962 | 6.1654e-05 | 7.2584e-08 | 0.72628
|  | A.100.18 | Materials, metals, non ferro, nickels
|  | A.100.18.101 |  | kg | Idemat2017 Duranik | 7.7152 | 117.542 | 0.00016325 | 2.1642e-07 | 0.98579
|  | A.100.18.102 |  | kg | Idemat2017 Invar | 6.4497 | 111.1037 | 7.4803e-05 | 1.2155e-07 | 0.60879
|  | A.100.18.103 |  | kg | Idemat2017 Mumetal | 6.7474 | 103.8262 | 0.00013486 | 1.7854e-07 | 0.84068
|  | A.100.18.104 |  | kg | Idemat2017 Ni 99.6 | 7.7166 | 115.7177 | 0.00017181 | 2.2574e-07 | 1.0217
|  | A.100.18.105 |  | kg | Idemat2017 Ni span C902 | 5.7873 | 95.3883 | 7.8764e-05 | 1.0777e-07 | 0.55528
|  | A.100.18.106 |  | kg | Idemat2017 NiCr 80 20 | 10.4857 | 191.5172 | 0.00014857 | 2.0248e-07 | 1.0779
|  | A.100.18.107 |  | kg | Idemat2017 NiCr20Co18Ti | 10.956 | 199.8844 | 0.00011831 | 1.6977e-07 | 1.3176
|  | A.100.18.108 |  | kg | Idemat2017 NiCr20TiAl | 10.8489 | 198.7767 | 0.00014365 | 1.9741e-07 | 1.0589
|  | A.100.18.109 |  | kg | Idemat2017 NiCu30Al | 7.16 | 113.5828 | 0.00012286 | 1.6544e-07 | 0.83143
|  | A.100.18.110 |  | kg | Idemat2017 NiCu30Fe | 5.6078 | 86.1557 | 0.00011857 | 1.5677e-07 | 0.78891
|  | A.100.18.111 |  | kg | Idemat2017 NiFe 50 50 | 4.6693 | 68.1042 | 8.7869e-05 | 1.168e-07 | 0.5512
|  | A.100.18.112 |  | kg | Idemat2017 NiMo30 | 24.413 | 417.0175 | 0.00033608 | 3.6907e-07 | 6.4039
|  | A.100.18.113 |  | kg | Idemat2017 Supermalloy | 9.439 | 149.2467 | 0.00016897 | 2.0928e-07 | 1.7883
|  | A.100.19 | Materials, metals, non ferro, titaniums
|  | A.100.19.101 |  | kg | Idemat2017 TiAl5Sn2 | 22.9773 | 402.7687 | 6.639e-05 | 1.2279e-07 | 0.6973
|  | A.100.19.102 |  | kg | Idemat2017 TiAl6V4 | 24.2226 | 444.7048 | 6.6542e-05 | 1.2731e-07 | 0.76071
|  | A.100.19.103 |  | kg | Idemat2017 TiV15SnCrAl3 | 28.0875 | 569.8722 | 7.3796e-05 | 1.4876e-07 | 1.1483
|  | A.100.20 | Materials, metals, non ferro, zincs
|  | A.100.20.101 |  | kg | Idemat2017 G-ZnAlCu | 2.7378 | 41.7036 | 1.2465e-05 | 2.1122e-08 | 0.18889
|  | A.100.20.102 |  | kg | Idemat2017 Zamak3 | 2.7835 | 42.1902 | 1.253e-05 | 2.1245e-08 | 0.18655
|  | A.100.20.103 |  | kg | Idemat2017 Zamak5 | 2.7672 | 42.0146 | 1.2505e-05 | 2.1198e-08 | 0.1873
|  | A.100.20.104 |  | kg | Idemat2017 Zinc (super plastic) | 3.0889 | 50.1031 | 1.3059e-05 | 2.6225e-08 | 0.2057
|  | A.100.20.105 |  | kg | Idemat2017 ZnCuTi | 2.8489 | 42.9709 | 1.2755e-05 | 2.081e-08 | 0.18609
|  | A.100.21 | Materials, metals, others
|  | A.100.21.101 |  | kg | Idemat2017 Neonybium magnet (NdFeB, NEO) | 10.2143 | 261.2409 | 2.6982e-05 | 5.6111e-08 | 1.8722
|  | A.100.21.102 |  | kg | Idemat2017 Neonybium magnet (NdFeB, NEO) corrosion resistant | 10.019 | 255.5836 | 2.6477e-05 | 5.5039e-08 | 1.8285
|  | A.100.21.103 |  | kg | Idemat2017 Vicalloy (magnet steel) | 10.9303 | 226.0932 | 2.5677e-05 | 6.8475e-08 | 1.7535
|  | A.110.01 | Materials, metals, waste metals
|  | A.100.22.101 |  | kg | Idemat2017 Scrap (alum.) | 0.21867 | 3.2559 | 1.6279e-06 | 8.6549e-09 | 0.019532
|  | A.100.22.102 |  | kg | Idemat2017 Scrap (copper) | 0.04854 | 0.81148 | 9.0308e-08 | 3.5919e-10 | 0.0077876
|  | A.100.22.103 |  | kg | Idemat2017 Scrap (iron) | 0.023111 | 0.44151 | 6.8458e-08 | 1.8459e-10 | 0.0026025
|  | A.110.22.104 |  | kg | Idemat2017 Scrap (Mg) | 0.04854 | 0.81148 | 9.0308e-08 | 3.5919e-10 | 0.0077876
|  | A.100.01.105 |  | kg | Idemat2017 Scrap (Pb) | 0.04854 | 0.81148 | 9.0308e-08 | 3.5919e-10 | 0.0077876
|  | A.100.22.106 |  | kg | Idemat2017 Scrap (Sn) | 0.04854 | 0.81148 | 9.0308e-08 | 3.5919e-10 | 0.0077876
|  | A.110.22.107 |  | kg | Idemat2017 Scrap (Stainless st) | 0.04854 | 0.81148 | 9.0308e-08 | 3.5919e-10 | 0.0077876
|  | A.100.22.108 |  | kg | Idemat2017 Scrap (W) | 0.04854 | 0.81148 | 9.0308e-08 | 3.5919e-10 | 0.0077876
| A.120 | A.120.01 | Materials, paper + board
|  | A.120.01.201 |  | kg | Idemat2017 Board and brown paper ("kraft") | 0.62779 | 42.2948 | 1.4286e-06 | 1.5658e-08 | 0.064123
|  | A.120.01.202 |  | kg | Idemat2017 Board and recycled paper ("test liner") | 0.58807 | 11.6446 | 9.5073e-07 | 3.1654e-09 | 0.069422
|  | A.120.01.203 |  | kg | Idemat2017 Paper, woodfree uncoated (virgin paper) | 0.94994 | 49.6383 | 2.4912e-06 | 1.7245e-08 | 0.10136
| A.130 | A.130.01 | Materials, plastics, biopolymers
2 |  | A.130.01.101 |  | kg | Idemat2017 bio-PE (Polyethylene) not biodegradable, estimate | 2.3684 | 62.355 | 4.683e-06 | 1.2187e-08 | 0.10627
|  | A.130.01.102 |  | kg | Idemat2017 bio-PET (bottle grade) not biodegradable, estimate | 3.3373 | 87.8639 | 6.5988e-06 | 1.7172e-08 | 0.14974
|  | A.130.01.103 |  | kg | Idemat2017 CA (Cellulose polymers, bio-based not biodegradable) estimate | 3.2297 | 85.0295 | 6.3859e-06 | 1.6619e-08 | 0.14491
|  | A.130.01.104 |  | kg | Idemat2017 PA-11 (Nylon-11), bio-based not biodegradable, estimate | 4.8445 | 127.5443 | 9.5788e-06 | 2.4928e-08 | 0.21737
2 |  | A.130.01.105 |  | kg | Idemat2017 PHA or PHB (Polyhydroxyalkanoates, biodegradeble), estimate | 3.6603 | 96.3668 | 7.2373e-06 | 1.8834e-08 | 0.16423
2 |  | A.130.01.106 |  | kg | Idemat2017 PLA (Polylactide, biodegradeble) | 2.819 | 70.1411 | 7.9918e-06 | 2.8444e-08 | 0.21976
2 |  | A.130.01.107 |  | kg | Idemat2017 TPS (Starch-based thermoplastics, biodegradable) | 1.8391 | 60.7446 | 5.0736e-06 | 1.5995e-08 | 0.36063
|  | A.130.02 | Materials, plastics, recycled plastics
2 |  | A.130.02.101 |  | kg | Idemat2017 ABS (Acrylonitrile butadiene styrene) recycled (estimate) | 2.5651 | 66.8317 | 5.0632e-06 | 1.3363e-08 | 0.12351
2 |  | A.130.02.102 |  | kg | Idemat2017 CA (Cellelose polymers) recycled (estimate) | 2.0375 | 52.9435 | 4.0202e-06 | 1.0648e-08 | 0.099836
2 |  | A.130.02.103 |  | kg | Idemat2017 EVA (Ethylene vinyl acetate) recycled (estimate) | 2.6081 | 67.9654 | 5.1484e-06 | 1.3584e-08 | 0.12544
2 |  | A.130.02.104 |  | kg | Idemat2017 Flexible Polymeer Foam, recycled (estimate) | 2.7373 | 71.3666 | 5.4038e-06 | 1.4249e-08 | 0.13123
2 |  | A.130.02.105 |  | kg | Idemat2017 Ionomer, recycled (estimate) | 2.522 | 65.698 | 4.9781e-06 | 1.3141e-08 | 0.12157
2 |  | A.130.02.106 |  | kg | Idemat2017 Moulded Recycled mixed polymer | 1.8411 | 47.4398 | 3.5957e-06 | 9.3312e-09 | 0.095325
2 |  | A.130.02.107 |  | kg | Idemat2017 PA-11 (Nylon-11), recycled, estimate | 2.1748 | 56.5573 | 4.2916e-06 | 1.1355e-08 | 0.10599
|  | A.130.02.108 |  | kg | Idemat2017 PA (Nylons) recycled (estimate) | 2.3551 | 61.3048 | 4.6482e-06 | 1.2283e-08 | 0.11409
2 |  | A.130.02.109 |  | kg | Idemat2017 PC (Polycarbonate) reclycled (estimate) | 2.3605 | 61.4465 | 4.6588e-06 | 1.231e-08 | 0.11433
2 |  | A.130.02.110 |  | kg | Idemat2017 PE/bio-PE (Polyethylene) recycled (estimate) | 2.7373 | 71.3666 | 5.4038e-06 | 1.4249e-08 | 0.13123
2 |  | A.130.02.111 |  | kg | Idemat2017 PEEK (Polyetheretherketone) recycled (estimate) | 5.5095 | 144.3503 | 1.0885e-05 | 2.8513e-08 | 0.25562
2 |  | A.130.02.112 |  | kg | Idemat2017 PET/bio-PET recycled (estimate) | 2.1344 | 55.4944 | 4.2118e-06 | 1.1147e-08 | 0.10418
2 |  | A.130.02.113 |  | kg | Idemat2017 PHA and PHB (Polyhydroxyalkanoates, biodegradeble), recycled (estimate) | 2.156 | 56.0613 | 4.2544e-06 | 1.1258e-08 | 0.10515
2 |  | A.130.02.114 |  | kg | Idemat2017 PLA (Polylactide, starch based biodegradeble plastic), recycled (estimate) | 2.0429 | 53.0852 | 4.0309e-06 | 1.0676e-08 | 0.10008
2 |  | A.130.02.115 |  | kg | Idemat2017 PMMA (Polymethyl methacrylate) recycled (estimate) | 2.2421 | 58.3287 | 4.4247e-06 | 1.1701e-08 | 0.10901
2 |  | A.130.02.116 |  | kg | Idemat2017 POM (Polyoxymethylene) recycled (estimate) | 1.9568 | 50.8178 | 3.8606e-06 | 1.0233e-08 | 0.096213
2 |  | A.130.02.117 |  | kg | Idemat2017 PP (Polypropylene) recycled (estimate) | 2.7642 | 72.0752 | 5.457e-06 | 1.4388e-08 | 0.13244
2 |  | A.130.02.118 |  | kg | Idemat2017 PS (Polystyrene) recycled (estimate) | 2.6566 | 69.2409 | 5.2442e-06 | 1.3834e-08 | 0.12761
2 |  | A.130.02.119 |  | kg | Idemat2017 PTFE (Teflon), recycled (estimate) | 1.6554 | 42.8817 | 3.2645e-06 | 8.6819e-09 | 0.082688
|  | A.130.02.120 |  | kg | Idemat2017 PTT (Polyltrimethylene terephthalate), recycled, estimate | 1.6069 | 41.6063 | 3.1688e-06 | 8.4326e-09 | 0.080515
2 |  | A.130.02.121 |  | kg | Idemat2017 PUR (Polyurethane) recycled (estimate) | 2.129 | 55.3527 | 4.2011e-06 | 1.1119e-08 | 0.10394
2 |  | A.130.02.122 | 1 | kg | Idemat2017 PVC (Polyvinylchloride) recycled (estimate) | 2.0106 | 52.235 | 3.967e-06 | 1.051e-08 | 0.098629
2 |  | A.130.02.123 |  | kg | Idemat2017 TPS (Starch-based thermoplastics) recycled (estimate) | 1.9837 | 51.5264 | 3.9138e-06 | 1.0371e-08 | 0.097421
|  | A.130.03 | Materials, plastics, rubbers
2 |  | A.130.03.101 |  | kg | Idemat2017 BR and PIB (butadiene rubber and butyl rubber) | 1.36 | 89.2972 | 4.5873e-06 | 1.0999e-08 | 0.52544
2 |  | A.130.03.102 |  | kg | Idemat2017 EPDM (ethylene propylene diene monomer rubber) | 2.6411 | 93.0233 | 6.3441e-06 | 1.3866e-08 | 0.74133
2 |  | A.130.03.103 |  | kg | Idemat2017 EVA (ethylene vinyl acetate rubber) estimate | 2.0993 | 89.0238 | 4.1508e-06 | 1.0802e-08 | 0.431
2 |  | A.130.03.104 |  | kg | Idemat2017 IR (polyisoprene rubber) estimate | 4.5485 | 166.8781 | 8.9935e-06 | 2.3404e-08 | 0.67434
2 |  | A.130.03.105 |  | kg | Idemat2017 Natural rubber | 1.9367 | 49.5788 | 4.0675e-06 | 1.0563e-08 | 0.10416
2 |  | A.130.03.106 |  | kg | Idemat2017 NBR (nitrile rubber) | 1.5635 | 81.2569 | 4.6598e-06 | 1.1983e-08 | 0.49818
2 |  | A.130.03.107 |  | kg | Idemat2017 Polychloroprene (Neoprene , CR) rubber estimate | 2.5299 | 95.5979 | 5.0023e-06 | 1.3018e-08 | 0.4028
2 |  | A.130.03.108 |  | kg | Idemat2017 PU (polyurethane) rubber for shoe soles | 5.0864 | 135.202 | 1.0166e-05 | 2.5814e-08 | 0.73617
2 |  | A.130.03.109 |  | kg | Idemat2017 SAN (Styrene-acrylonitrile copolymer) | 3.755 | 96.4103 | 5.9228e-06 | 1.6201e-08 | 0.79055
2 |  | A.130.03.110 |  | kg | Idemat2017 SBR (Styrene butadiene rubber) | 1.8859 | 91.2533 | 5.0074e-06 | 1.2213e-08 | 0.58462
2 |  | A.130.03.111 |  | kg | Idemat2017 Silicone rubber | 2.7472 | 57.8416 | 6.9471e-06 | 1.5894e-08 | 0.3261
|  | A.130.04 | Materials, plastics, Thermoplasts
2 |  | A.130.04.101 |  | kg | Idemat2017 ABS (Acrylonitrile butadiene styrene) | 4.0272 | 100.1705 | 6.8507e-06 | 1.8065e-08 | 0.81113
2 |  | A.130.04.102 |  | kg | Idemat2017 ABS 30% glass fibre | 2.9414 | 72.7384 | 5.1108e-06 | 1.3459e-08 | 0.57718
2 |  | A.130.04.103 |  | kg | Idemat2017 Ionomer, estimate | 3.768 | 145.0011 | 7.4502e-06 | 1.9388e-08 | 0.62606
2 |  | A.130.04.104 |  | kg | Idemat2017 PA 6 (Nylon 6, Polyamide 6) | 8.0188 | 123.4455 | 1.3108e-05 | 3.6629e-08 | 0.92751
2 |  | A.130.04.105 |  | kg | Idemat2017 PA 6 GF30 | 5.7356 | 89.0309 | 9.491e-06 | 2.6454e-08 | 0.65865
2 |  | A.130.04.106 |  | kg | Idemat2017 PA 66 (Nylon 66, Polyamide 6-6) | 7.1665 | 138.5336 | 1.2332e-05 | 3.4726e-08 | 0.98238
2 |  | A.130.04.107 |  | kg | Idemat2017 PA 66 GF30 | 5.1389 | 99.5925 | 8.9476e-06 | 2.5122e-08 | 0.69706
2 |  | A.130.04.108 |  | kg | Idemat2017 PB (Polybutylene) | 1.117 | 80.7953 | 4.5862e-06 | 1.1353e-08 | 0.41289
2 |  | A.130.04.109 |  | kg | Idemat2017 PC (Polycarbonate) | 7.0798 | 108.8555 | 1.2511e-05 | 3.1162e-08 | 0.78003
2 |  | A.130.04.110 |  | kg | Idemat2017 PC 30% glass fibre | 5.0783 | 78.8178 | 9.0729e-06 | 2.2627e-08 | 0.55541
2 |  | A.130.04.111 |  | kg | Idemat2017 PE (HDPE, High density Polyethylene) | 1.7968 | 78.6484 | 3.0061e-06 | 8.1666e-09 | 0.65008
2 |  | A.130.04.112 | 1 | kg | Idemat2017 PE (LDPE, Low density Polyethylene) | 1.953 | 80.8837 | 3.3934e-06 | 9.1133e-09 | 0.63327
2 |  | A.130.04.113 |  | kg | Idemat2017 PE (LLDPE, Linear low density Polyethylene) | 1.7283 | 75.8713 | 2.9668e-06 | 8.1498e-09 | 0.63978
2 |  | A.130.04.114 |  | kg | Idemat2017 PE (Polyethylene) expanded | 1.9684 | 85.1997 | 3.4115e-06 | 9.2143e-09 | 0.63327
2 |  | A.130.04.115 |  | kg | Idemat2017 PEEK (Polyetheretherketone), estimate | 14.3183 | 417.9095 | 2.8311e-05 | 7.3676e-08 | 1.051
2 |  | A.130.04.116 |  | kg | Idemat2017 PET 30% glass fibre | 2.0751 | 58.829 | 4.7446e-06 | 1.0742e-08 | 0.41788
2 |  | A.130.04.117 |  | kg | Idemat2017 PET amorph | 2.5615 | 76.2962 | 5.6624e-06 | 1.2818e-08 | 0.56515
2 |  | A.130.04.118 |  | kg | Idemat2017 PET bottle grade | 2.7896 | 80.2999 | 6.3275e-06 | 1.4184e-08 | 0.58356
2 |  | A.130.04.119 |  | kg | Idemat2017 PMMA (Polymethyl methacrylate) | 7.5335 | 146.4772 | 1.4461e-05 | 3.6052e-08 | 1.1085
2 |  | A.130.04.120 |  | kg | Idemat2017 POM (Polyoxymethyleen, polyacetaal), estimate | 3.9833 | 126.2584 | 7.8759e-06 | 2.0496e-08 | 0.39214
2 |  | A.130.04.121 |  | kg | Idemat2017 PP (Polypropylene) | 1.8233 | 76.4702 | 2.9608e-06 | 8.2041e-09 | 0.65401
2 |  | A.130.04.122 |  | kg | Idemat2017 PP GF30 | 1.3987 | 56.1481 | 2.3879e-06 | 6.5566e-09 | 0.4672
2 |  | A.130.04.123 | 1 | kg | Idemat2017 PS (EPS, expandable polystyrene) | 3.1137 | 90.9538 | 5.2428e-06 | 1.4491e-08 | 0.76739
2 |  | A.130.04.124 |  | kg | Idemat2017 PS (GPPS, general purpose polystyrene) | 3.2209 | 89.2365 | 5.3675e-06 | 1.4691e-08 | 0.75514
2 |  | A.130.04.125 |  | kg | Idemat2017 PS (HIPS, high impact polysyrene) | 3.2026 | 89.5853 | 5.4447e-06 | 1.4781e-08 | 0.75632
|  | A.130.04.126 |  | kg | Idemat2017 PTFE (Teflon, Polytetrafluoroethylene), estimate | 5.8673 | 184.2861 | 1.1601e-05 | 3.019e-08 | 0.56076
2 |  | A.130.04.127 |  | kg | Idemat2017 PTT (Polyltrimethylene terephthalate), estimate | 2.5084 | 90.9548 | 4.9597e-06 | 1.2907e-08 | 0.36116
2 |  | A.130.04.128 | 1 | kg | Idemat2017 PVAC (wood glue) | 2.799 | 58.0587 | 5.6874e-06 | 1.5873e-08 | 0.5116
2 |  | A.130.04.129 |  | kg | Idemat2017 PVC (Polyvinylchloride bulk polymerised) | 1.8614 | 63.2125 | 3.2692e-06 | 1.0665e-08 | 0.4154
2 |  | A.130.04.130 |  | kg | Idemat2017 PVC (Polyvinylchloride emulsion polymerised) | 2.2521 | 69.7741 | 3.9961e-06 | 1.2815e-08 | 0.43941
2 |  | A.130.04.131 |  | kg | Idemat2017 PVC (Polyvinylchloride suspension polymerised) | 1.7252 | 60.7699 | 2.9935e-06 | 9.8619e-09 | 0.39921
2 |  | A.130.04.132 | 1 | kg | Idemat2017 PVC (Polyvinylchloride, market mix) | 1.7993 | 62.0458 | 3.1358e-06 | 1.0281e-08 | 0.40533
2 |  | A.130.04.133 |  | kg | Idemat2017 PVDC (Polyvinyliden chloride) | 4.4122 | 82.3606 | 1.1059e-05 | 2.2382e-08 | 0.50732
|  | A.130.05 | Materials, plastics, Thermosets
2 |  | A.130.05.101 |  | kg | Idemat2017 CFRP 25% carbon | 4.202 | 113.5807 | 7.0907e-06 | 2.4428e-08 | 0.72641
2 |  | A.130.05.102 | 1 | kg | Idemat2017 Epoxy resin | 5.8731 | 133.727 | 1.2875e-05 | 3.3073e-08 | 0.94923
2 |  | A.130.05.103 |  | kg | Idemat2017 MF (resin) | 2.871 | 69.5239 | 7.6007e-06 | 1.7927e-08 | 0.52509
2 |  | A.130.05.104 |  | kg | Idemat2017 PF (resin) | 2.6546 | 90.6471 | 6.348e-06 | 1.3662e-08 | 0.63454
2 |  | A.130.05.105 |  | kg | Idemat2017 Phenolics (Bakelite) | 3.1883 | 105.8865 | 7.4951e-06 | 1.6215e-08 | 0.73691
2 |  | A.130.05.106 |  | kg | Idemat2017 Polyester (unsaturated) | 5.2727 | 107.1358 | 1.0726e-05 | 3.1987e-08 | 0.69916
|  | A.130.05.107 |  | kg | Idemat2017 PUR flex. block foam TDI | 4.4569 | 110.2325 | 8.9689e-06 | 2.4549e-08 | 0.75312
|  | A.130.05.108 |  | kg | Idemat2017 PUR flex. moulded MDI/TDI | 4.1987 | 108.5019 | 8.5025e-06 | 2.3366e-08 | 0.74523
2 |  | A.130.05.109 |  | kg | Idemat2017 PUR flex. moulded TDI | 4.3406 | 109.5226 | 8.7733e-06 | 2.4025e-08 | 0.74945
2 |  | A.130.05.110 |  | kg | Idemat2017 PUR flex. moulded. MDI | 3.7888 | 105.0003 | 7.6786e-06 | 2.1437e-08 | 0.73047
2 |  | A.130.05.111 |  | kg | Idemat2017 PUR rigid foam MDI | 3.865 | 103.3773 | 7.6665e-06 | 2.1245e-08 | 0.72105
2 |  | A.130.05.114 |  | kg | Idemat2017 SMC and DMC 25% GL | 1.5985 | 31.0199 | 3.1741e-06 | 8.7663e-09 | 0.20687
2 |  | A.130.05.115 |  | kg | Idemat2017 SMC and DMC 50% GL | 1.3939 | 27.7656 | 2.8344e-06 | 7.8294e-09 | 0.17828
2 |  | A.130.05.116 | 1 | kg | Idemat2017 UF (resin) | 2.0377 | 53.7279 | 4.8783e-06 | 1.2063e-08 | 0.40675
| A.140 | A.140.01 | Materials, textiles
3 |  | A.140.01.101 |  | kg | Idemat2017 Acryl (100% Acrylonitrile) polymer pellet production | 2.6053 | 82.3339 | 4.8317e-06 | 1.3455e-08 | 0.69719
|  | A.140.01.102 |  | kg | Idemat2017 BioCotton fibre from China/India (without transport) | 1.9602 | 76.3461 | 8.3469e-06 | 1.1195e-07 | 0.14486
|  | A.140.01.103 |  | kg | Idemat2017 BioCotton fibre from USA (without transport) | 1.6541 | 73.9845 | 8.176e-06 | 1.1033e-07 | 0.14265
3 |  | A.140.01.104 |  | kg | Idemat2017 Cotton fibre from China (without transport) | 3.5088 | 82.083 | 1.1906e-05 | 1.2286e-07 | 0.19017
3 |  | A.140.01.105 |  | kg | Idemat2017 Cotton fibre from USA (without transport) | 2.6958 | 82.366 | 1.19e-05 | 1.1854e-07 | 0.20574
3 |  | A.140.01.106 | 1 | kg | Idemat2017 Cotton market mix | 3.0552 | 83.1972 | 1.2403e-05 | 1.2078e-07 | 0.21232
3 |  | A.140.01.107 |  | kg | Idemat2017 Elastane (polyurethane) polymer pellet production | 4.4569 | 110.2325 | 8.9689e-06 | 2.4549e-08 | 0.75312
3 |  | A.140.01.108 |  | kg | Idemat2017 Fleece from recycled PET bottles | 7.2488 | 166.893 | 1.3374e-05 | 3.4903e-08 | 0.61984
3 |  | A.140.01.109 |  | kg | Idemat2017 Jute fibre from India, irrigation | 0.83756 | 54.0651 | 3.1223e-06 | 2.9014e-08 | 0.044834
3 |  | A.140.01.110 |  | kg | Idemat2017 Jute fibre from India, rain fed | 0.53908 | 50.2126 | 9.4968e-07 | 2.3007e-08 | 0.034047
3 |  | A.140.01.111 |  | kg | Idemat2017 Jute fibre market mix | 0.63918 | 51.6843 | 1.5216e-06 | 2.487e-08 | 0.040816
3 |  | A.140.01.112 |  | kg | Idemat2017 Kenaf fibre from India | 0.304 | 6.5604 | 0.00077387 | 4.7041e-06 | 0.039307
3 |  | A.140.01.113 |  | kg | Idemat2017 Kenaf fibre market mix | 0.68062 | 52.812 | 2.0874e-06 | 2.445e-08 | 0.041801
3 |  | A.140.01.114 |  | kg | Idemat2017 Nylon polymer pellet production | 7.5927 | 130.9896 | 1.272e-05 | 3.5678e-08 | 0.95495
3 |  | A.140.01.115 |  | kg | Idemat2017 PET polymer pellet production | 2.5615 | 76.2962 | 5.6624e-06 | 1.2818e-08 | 0.56515
3 |  | A.140.01.116 |  | kg | Idemat2017 PLA (polylactide) pellet production | 2.819 | 70.1411 | 7.9918e-06 | 2.8444e-08 | 0.21976
3 |  | A.140.01.117 |  | kg | Idemat2017 Sorona (PTT) biobased | 2.5084 | 90.9548 | 4.9597e-06 | 1.2907e-08 | 0.36116
|  | A.140.01.118 |  | kg | Idemat2017 Viscose production | 1.0904 | 65.1152 | 3.5887e-06 | 2.7988e-08 | 0.069163
|  | A.140.01.131 |  | kg | Idemat2017 Wool from US (with transport to rotterdam) | 18.0571 | 125.0026 | 4.267e-05 | 5.544e-07 | 0.31795
3 |  | A.140.02.132 |  | kg | Idemat2017. dyeing, with pollution, without materials input, India | 1.9163 | 50.4509 | 4.8083e-06 | 9.9079e-09 | 0.085981
3 |  | A.140.02.133 |  | kg | Idemat2017. dyeing, without materials input, Europe | 1.9163 | 50.4509 | 3.789e-06 | 9.8603e-09 | 0.085981
3 |  | A.140.02.134 |  | kg | Idemat2017. heat setting and washing synthetic fabrics | 0.77513 | 20.4071 | 1.5326e-06 | 3.9885e-09 | 0.034779
3 |  | A.140.02.135 |  | kg | Idemat2017. knitting 83 dtex | 0.21962 | 5.782 | 4.3424e-07 | 1.1301e-09 | 0.009854
3 |  | A.140.02.136 |  | kg | Idemat2017. knitting 200 dtex | 0.090431 | 2.3808 | 1.788e-07 | 4.6532e-10 | 0.0040575
3 |  | A.140.02.137 |  | kg | Idemat2017. knitting 300 dtex | 0.060288 | 1.5872 | 1.192e-07 | 3.1021e-10 | 0.002705
3 |  | A.140.02.138 |  | kg | Idemat2017. pretreatment of cotton | 1.0766 | 28.3432 | 2.1286e-06 | 5.5395e-09 | 0.048304
3 |  | A.140.02.139 |  | kg | Idemat2017. spinning cotton 45 dtex | 9.6632 | 254.4084 | 1.9107e-05 | 4.9723e-08 | 0.43358
3 |  | A.140.02.140 |  | kg | Idemat2017. spinning cotton 70 dtex | 6.2139 | 163.5968 | 1.2286e-05 | 3.1974e-08 | 0.27881
3 |  | A.140.02.141 |  | kg | Idemat2017. spinning cotton 100 dtex | 4.3493 | 114.5065 | 8.5997e-06 | 2.238e-08 | 0.19515
3 |  | A.140.02.142 |  | kg | Idemat2017. spinning cotton 150 dtex | 2.8981 | 76.2998 | 5.7303e-06 | 1.4912e-08 | 0.13003
3 |  | A.140.02.143 |  | kg | Idemat2017. spinning cotton 200 dtex | 2.1747 | 57.2532 | 4.2998e-06 | 1.119e-08 | 0.097574
3 |  | A.140.02.144 |  | kg | Idemat2017. spinning cotton 300 dtex | 1.4512 | 38.2066 | 2.8694e-06 | 7.4673e-09 | 0.065114
3 |  | A.140.02.145 |  | kg | Idemat2017. spinning cotton 400 dtex | 1.0895 | 28.6833 | 2.1542e-06 | 5.606e-09 | 0.048884
3 |  | A.140.02.146 |  | kg | Idemat2017. spinning cotton 500 dtex | 0.86986 | 22.9013 | 1.7199e-06 | 4.4759e-09 | 0.03903
3 |  | A.140.02.147 |  | kg | Idemat2017. spinning extruder polymer filaments (80 - 500 dtex) | 0.76436 | 20.1237 | 1.5113e-06 | 3.9331e-09 | 0.034296
3 |  | A.140.02.148 |  | kg | Idemat2017. spinning viscose fibres (80-500 dtex) | 0.19001 | 5.0026 | 3.757e-07 | 9.7772e-10 | 0.0085257
3 |  | A.140.02.160 |  | kg | Idemat2017. texturing polymer fibres | 0.43063 | 11.3373 | 8.5145e-07 | 2.2158e-09 | 0.019322
3 |  | A.140.02.161 |  | kg | Idemat2017. weaving 15 dtex | 42.4898 | 1118.6487 | 8.4013e-05 | 2.1863e-07 | 1.9065
3 |  | A.140.02.162 |  | kg | Idemat2017. weaving 30 dtex | 21.2428 | 559.2677 | 4.2002e-05 | 1.0931e-07 | 0.95314
3 |  | A.140.02.163 |  | kg | Idemat2017. weaving 45 dtex | 14.1633 | 372.8829 | 2.8004e-05 | 7.2878e-08 | 0.63549
3 |  | A.140.02.164 |  | kg | Idemat2017. weaving 70 dtex | 9.1034 | 239.6699 | 1.8e-05 | 4.6842e-08 | 0.40846
3 |  | A.140.02.165 |  | kg | Idemat2017. weaving 100 dtex | 6.3733 | 167.7916 | 1.2601e-05 | 3.2794e-08 | 0.28596
3 |  | A.140.02.166 |  | kg | Idemat2017. weaving 150 dtex | 4.2503 | 111.8989 | 8.4038e-06 | 2.187e-08 | 0.1907
3 |  | A.140.02.167 |  | kg | Idemat2017. weaving 200 dtex | 3.1866 | 83.8958 | 6.3007e-06 | 1.6397e-08 | 0.14298
3 |  | A.140.02.168 |  | kg | Idemat2017. weaving 300 dtex | 2.123 | 55.8928 | 4.1977e-06 | 1.0924e-08 | 0.095256
|  | A.140.02.169 |  | kg | Idemat2017. weaving 400 dtex | 1.5933 | 41.9479 | 3.1504e-06 | 8.1985e-09 | 0.07149
3 |  | A.140.02.170 |  | kg | Idemat2017. weaving 500 dtex | 1.2747 | 33.5583 | 2.5203e-06 | 6.5588e-09 | 0.057192
3 |  | A.140.03.171 | 1 | kg | Idemat2017.. Geotextiles (PP, 500 dTex, woven) | 3.8623 | 130.1522 | 6.9924e-06 | 1.8696e-08 | 0.7455
| A.150 | A.150.01 | Materials, water
|  | A.150.01.101 |  | kg | Idemat2017 drinking water europe | 0.00027519 | 0.0059947 | 2.5503e-09 | 1.2726e-11 | 1.6315e-05
| A.160 | A.160.01 | Materials, wood, Class I (>25y)
|  | A.160.01.101 |  | kg | Idemat2017 Afrormosia FSC/PEFC 700 (kg/m3) | 0.10427 | 1.8642 | 3.4569e-07 | 9.0033e-10 | 0.015461
|  | A.160.01.103 |  | kg | Idemat2017 Afrormosia natural forest 700 (kg/m3) | 3.0687 | 1.8642 | 3.5473e-06 | 1.0561e-08 | 0.015461
|  | A.160.01.104 |  | kg | Idemat2017 Afzelia FSC/PEFCt 820 (kg/m3) | 0.10047 | 1.789 | 3.1595e-07 | 8.5138e-10 | 0.014964
|  | A.160.01.106 |  | kg | Idemat2017 Afzelia natural forest 820 (kg/m3) | 3.0649 | 1.789 | 3.5175e-06 | 1.0512e-08 | 0.014964
|  | A.160.01.107 |  | kg | Idemat2017 Guaiacum FSC/PEFC forest 1250 (kg/m3) | 0.12899 | 2.2752 | 3.8715e-07 | 1.0791e-09 | 0.01945
|  | A.160.01.109 |  | kg | Idemat2017 Guaiacum wood natural forest 1250 (kg/m3) | 3.0687 | 1.8642 | 3.4569e-07 | 9.0033e-10 | 0.015461
|  | A.160.01.110 |  | kg | Idemat2017 Iroko FSC/PEFC 650 (kg/m3) | 0.11565 | 2.0708 | 3.9861e-07 | 1.0138e-09 | 0.017132
|  | A.160.01.112 |  | kg | Idemat2017 Iroko natural forest 650 (kg/m3) | 3.0801 | 2.0708 | 3.6002e-06 | 1.0674e-08 | 0.017132
|  | A.160.01.113 |  | kg | Idemat2017 Makore FSC/PEFC 660 (kg/m3) | 0.10442 | 1.869 | 3.5051e-07 | 9.0563e-10 | 0.015464
|  | A.160.01.115 |  | kg | Idemat2017 Makore natural forest 660 (kg/m3) | 3.0689 | 1.869 | 3.5521e-06 | 1.0566e-08 | 0.015464
|  | A.160.01.116 |  | kg | Idemat2017 Mansonia FSC/PEFC 620 (kg/m3) | 0.10918 | 1.9563 | 3.7447e-07 | 9.5472e-10 | 0.016152
|  | A.160.01.118 |  | kg | Idemat2017 Mansonia natural forest 620 (kg/m3) | 3.0736 | 1.9563 | 3.5761e-06 | 1.0615e-08 | 0.016152
|  | A.160.01.119 |  | kg | Idemat2017 Moabi FSC/PEFC 815 (kg/m3) | 0.10052 | 1.7907 | 3.1755e-07 | 8.5315e-10 | 0.014965
|  | A.160.01.121 |  | kg | Idemat2017 Moabi natural forest 815 (kg/m3) | 3.065 | 1.7907 | 3.5192e-06 | 1.0513e-08 | 0.014965
|  | A.160.01.122 |  | kg | Idemat2017 Padouk, African FSC/PEFC forest 740 (kg/m3) | 0.1028 | 1.8357 | 3.354e-07 | 8.8252e-10 | 0.015263
|  | A.160.01.124 |  | kg | Idemat2017 Padouk, African natural forest 740 (kg/m3) | 3.0672 | 1.8357 | 3.537e-06 | 1.0543e-08 | 0.015263
|  | A.160.01.125 |  | kg | Idemat2017 Palissander, Indisch FSC/PEFC 850 (kg/m3) | 0.095766 | 1.7034 | 2.9359e-07 | 8.0406e-10 | 0.014276
|  | A.160.01.127 |  | kg | Idemat2017 Palissander, Indisch natural forest 850 (kg/m3) | 3.0602 | 1.7034 | 3.4952e-06 | 1.0464e-08 | 0.014276
|  | A.160.01.128 |  | kg | Idemat2017 Robinia FSC/PEFC 740 (kg/m3) | -0.074203 | 1.245 | -2.3518e-08 | 4.5625e-11 | 0.011008
|  | A.160.01.129 |  | kg | Idemat2017 Teak FSC/PEFC 665 (kg/m3) | 0.17611 | 3.152 | 6.4865e-07 | 1.5876e-09 | 0.026154
|  | A.160.01.131 |  | kg | Idemat2017 Teak natural forest 665 (kg/m3) | 3.1406 | 3.152 | 3.8503e-06 | 1.1248e-08 | 0.026154
|  | A.160.02 | Materials, wood, Class II (15-25y)
|  | A.160.02.101 |  | kg | Idemat2017 Agba FSC/PEFC 500 (kg/m3) | 0.12087 | 2.1727 | 4.3704e-07 | 1.0787e-09 | 0.017827
|  | A.160.02.103 |  | kg | Idemat2017 Agba natural forest 500 (kg/m3) | 3.0853 | 2.1727 | 3.6386e-06 | 1.0739e-08 | 0.017827
|  | A.160.02.104 |  | kg | Idemat2017 Angelique FSC/PEFCt 735 (kg/m3) | 0.33816 | 7.7883 | 7.8278e-07 | 2.1351e-09 | 0.028737
|  | A.160.02.106 |  | kg | Idemat2017 Angelique natural forest 735 (kg/m3) | 3.3026 | 7.7883 | 3.9844e-06 | 1.1795e-08 | 0.028737
|  | A.160.02.107 | 1 | kg | Idemat2017 Azobé FSC/PEFC 1060 (kg/m3) | 0.11266 | 1.9935 | 3.4013e-07 | 9.4295e-10 | 0.016911
|  | A.160.02.109 | 1 | kg | Idemat2017 Azobé natural forest 1060 (kg/m3) | 3.0771 | 1.9935 | 3.5417e-06 | 1.0603e-08 | 0.016911
|  | A.160.02.110 |  | kg | Idemat2017 Bosse clair FSC/PEFC 575 (kg/m3) | 0.11267 | 2.0217 | 3.9457e-07 | 9.9307e-10 | 0.016646
|  | A.160.02.112 |  | kg | Idemat2017 Bosse clair natural forest 575 (kg/m3) | 3.0771 | 2.0217 | 3.5962e-06 | 1.0653e-08 | 0.016646
|  | A.160.02.113 |  | kg | Idemat2017 Bubinga FSC/PEFC 830 (kg/m3) | 0.099814 | 1.7773 | 3.1321e-07 | 8.4513e-10 | 0.014866
|  | A.160.02.115 |  | kg | Idemat2017 Bubinga natural forest 830 (kg/m3) | 3.0643 | 1.7773 | 3.5148e-06 | 1.0505e-08 | 0.014866
|  | A.160.02.116 | 1 | kg | Idemat2017 Cedar, American FSC/PEFC 490 (kg/m3) | 0.12816 | 2.3038 | 4.6873e-07 | 1.1493e-09 | 0.018906
|  | A.160.02.118 | 1 | kg | Idemat2017 Cedar, American natural forest 490 (kg/m3) | 3.0926 | 2.3038 | 3.6703e-06 | 1.081e-08 | 0.018906
|  | A.160.02.119 |  | kg | Idemat2017 Chestnut FCS/PEFC 40 (kg/m3) | -0.076023 | 1.2145 | -2.6904e-08 | 3.2156e-11 | 0.010716
|  | A.160.02.120 |  | kg | Idemat2017 Cordia FSC/PEFC 540 (kg/m3) | 0.149 | 2.6739 | 5.4984e-07 | 1.3425e-09 | 0.022042
|  | A.160.02.122 |  | kg | Idemat2017 Cordia natural forest 540 (kg/m3) | 3.1134 | 2.6739 | 3.7514e-06 | 1.1003e-08 | 0.022042
|  | A.160.02.123 |  | kg | Idemat2017 Idigbo FSC/PEFC 550 (kg/m3) | 0.10225 | 1.8366 | 3.5402e-07 | 8.965e-10 | 0.015078
|  | A.160.02.125 |  | kg | Idemat2017 Idigbo natural forest 550 (kg/m3) | 3.0667 | 1.8366 | 3.5556e-06 | 1.0557e-08 | 0.015078
|  | A.160.02.126 | 1 | kg | Idemat2017 Mahogany FSC/PEFC 1110 (kg/m3) | 0.11903 | 2.1047 | 3.6106e-07 | 9.9844e-10 | 0.017889
|  | A.160.02.128 | 1 | kg | Idemat2017 Mahogany natural forest 1110 (kg/m3) | 3.0835 | 2.1047 | 3.5627e-06 | 1.0659e-08 | 0.017889
|  | A.160.02.129 | 1 | kg | Idemat2017 Meranti FSC/PEFC 640 (kg/m3) | 0.19602 | 3.2257 | 7.1559e-07 | 1.8302e-09 | 0.032505
|  | A.160.02.131 | 1 | kg | Idemat2017 Meranti natural forest 640 (kg/m3) | 3.1605 | 3.2257 | 3.9172e-06 | 1.149e-08 | 0.032505
|  | A.160.02.132 | 1 | kg | Idemat2017 Merbau FSC/PEFC 800 (kg/m3) | 0.16634 | 2.9694 | 5.9269e-07 | 1.4805e-09 | 0.024773
|  | A.160.02.134 | 1 | kg | Idemat2017 Merbau natural forest 800 (kg/m3) | 3.1308 | 2.9694 | 3.7943e-06 | 1.1141e-08 | 0.024773
|  | A.160.02.135 | 1 | kg | Idemat2017 Oak, European FSC/PEFC 710 (kg/m3) | -0.089979 | 0.98124 | -5.2868e-08 | -7.1111e-11 | 0.0084772
|  | A.160.02.136 |  | kg | Idemat2017 Purpleheart FSC/PEFC 850 (kg/m3) | 0.087873 | 1.5621 | 2.6076e-07 | 7.2898e-10 | 0.013099
|  | A.160.02.138 |  | kg | Idemat2017 Purpleheart natural forest 850 (kg/m3) | 3.0523 | 1.5621 | 3.4624e-06 | 1.0389e-08 | 0.013099
|  | A.160.02.139 |  | kg | Idemat2017 Red Cedar, Western FSC/PEFC 370 (kg/m3) | 0.15838 | 5.4224 | 9.7305e-07 | 2.2849e-09 | 0.045545
|  | A.160.02.140 |  | kg | Idemat2017 Utile FSC/PEFC 640 (kg/m3) | 0.10781 | 1.9311 | 3.674e-07 | 9.4044e-10 | 0.015955
|  | A.160.02.142 |  | kg | Idemat2017 Utile natural forest 640 (kg/m3) | 3.0723 | 1.9311 | 3.569e-06 | 1.0601e-08 | 0.015955
|  | A.160.02.143 |  | kg | Idemat2017 Wengé FSC/PEFC 830 (kg/m3) | 0.099814 | 1.7773 | 3.1321e-07 | 8.4513e-10 | 0.014866
|  | A.160.02.145 |  | kg | Idemat2017 Wengé natural forest 830 (kg/m3) | 3.0643 | 1.7773 | 3.5148e-06 | 1.0505e-08 | 0.014866
|  | A.160.03 | Materials, wood, Class III (10-15y)
|  | A.160.03.101 |  | kg | Idemat2017 Carapa FSC/PEFC 610 (kg/m3) | 0.10463 | 1.8755 | 3.5693e-07 | 9.127e-10 | 0.015467
|  | A.160.03.103 |  | kg | Idemat2017 Carapa natural forest 610 (kg/m3) | 3.0691 | 1.8755 | 3.5585e-06 | 1.0573e-08 | 0.015467
|  | A.160.03.104 |  | kg | Idemat2017 Dibetou FSC/PEFC 550 (kg/m3) | 0.1154 | 2.072 | 4.0873e-07 | 1.0216e-09 | 0.017039
|  | A.160.03.106 |  | kg | Idemat2017 Dibetou natural forest 550 (kg/m3) | 3.0798 | 2.072 | 3.6103e-06 | 1.0682e-08 | 0.017039
|  | A.160.03.107 |  | kg | Idemat2017 Kauri FSC/PEFC 485 (kg/m3) | 0.23141 | 4.1518 | 8.9818e-07 | 2.1316e-09 | 0.034304
|  | A.160.03.109 |  | kg | Idemat2017 Kauri natural forest 485 (kg/m3) | 3.1959 | 4.1518 | 8.9818e-07 | 2.1316e-09 | 0.034304
|  | A.160.03.110 |  | kg | Idemat2017 Kotibe FSC/PEFC 760 (kg/m3) | 0.10007 | 1.7854 | 3.2124e-07 | 8.5396e-10 | 0.014869
|  | A.160.03.112 |  | kg | Idemat2017 Kotibe natural forest 760 (kg/m3) | 3.0645 | 1.7854 | 3.5228e-06 | 1.0514e-08 | 0.014869
|  | A.160.03.113 |  | kg | Idemat2017 Larch FSC/PEFC 600 (kg/m3) | -0.053893 | 1.6535 | 1.4881e-07 | 3.1958e-10 | 0.013604
|  | A.160.03.114 |  | kg | Idemat2017 Mahogany, African FSC/PEFC 640 (kg/m3) | 0.10781 | 1.9311 | 3.674e-07 | 9.4044e-10 | 0.015955
|  | A.160.03.116 |  | kg | Idemat2017 Mahogany, African natural forest 640 (kg/m3) | 3.0723 | 1.9311 | 3.569e-06 | 1.0601e-08 | 0.015955
|  | A.160.03.117 |  | kg | Idemat2017 Movigui FSC/PEFC 710 (kg/m3) | 0.094353 | 1.686 | 3.0305e-07 | 8.0472e-10 | 0.01399
|  | A.160.03.119 |  | kg | Idemat2017 Movigui natural forest 710 (kg/m3) | 3.0588 | 1.686 | 3.5047e-06 | 1.0465e-08 | 0.01399
|  | A.160.03.120 |  | kg | Idemat2017 Mutenye FSC/PEFC 820 (kg/m3) | 0.10771 | 1.9185 | 3.4603e-07 | 9.202e-10 | 0.016043
|  | A.160.03.122 |  | kg | Idemat2017 Mutenye natural forest 820 (kg/m3) | 3.0722 | 1.9185 | 3.5476e-06 | 1.058e-08 | 0.016043
|  | A.160.03.123 |  | kg | Idemat2017 Niangon FSC/PEFC 710 (kg/m3) | 0.094353 | 1.686 | 3.0305e-07 | 8.0472e-10 | 0.01399
|  | A.160.03.125 |  | kg | Idemat2017 Niangon natural forest 710 (kg/m3) | 3.0588 | 1.686 | 3.5047e-06 | 1.0465e-08 | 0.01399
|  | A.160.03.126 |  | kg | Idemat2017 Olon FSC/PEFC 485 (kg/m3) | 0.12355 | 2.2214 | 4.4958e-07 | 1.1055e-09 | 0.01822
|  | A.160.03.128 |  | kg | Idemat2017 Olon natural forest 485 (kg/m3) | 3.088 | 2.2214 | 3.6512e-06 | 1.0766e-08 | 0.01822
|  | A.160.03.129 |  | kg | Idemat2017 Oregon Pine FSC/PEFC 505 (kg/m3) | 0.20834 | 3.7382 | 8.0083e-07 | 1.9108e-09 | 0.03087
|  | A.160.03.131 |  | kg | Idemat2017 Oregon Pine natural forest 505 (kg/m3) | 3.1728 | 3.7382 | 4.0024e-06 | 1.1571e-08 | 0.03087
|  | A.160.03.132 |  | kg | Idemat2017 Peroba FSC/PEFC 750 (kg/m3) | 0.1067 | 1.9047 | 3.502e-07 | 9.1829e-10 | 0.015851
|  | A.160.03.134 |  | kg | Idemat2017 Peroba natural forest 750 (kg/m3) | 3.0711 | 1.9047 | 3.5518e-06 | 1.0579e-08 | 0.015851
|  | A.160.03.135 |  | kg | Idemat2017 Pitch Pine FSC/PEFC 750 (kg/m3) | 0.1067 | 1.9047 | 3.502e-07 | 9.1829e-10 | 0.015851
|  | A.160.03.137 |  | kg | Idemat2017 Pitch Pine natural forest 750 (kg/m3) | 3.0711 | 1.9047 | 3.5518e-06 | 1.0579e-08 | 0.015851
|  | A.160.03.138 |  | kg | Idemat2017 Sapelli FSC/PEFC 650 (kg/m3) | 0.1071 | 1.9177 | 3.6305e-07 | 9.3242e-10 | 0.015857
|  | A.160.03.140 |  | kg | Idemat2017 Sapelli natural forest 650 (kg/m3) | 3.0715 | 1.9177 | 3.5647e-06 | 1.0593e-08 | 0.015857
|  | A.160.03.141 | 1 | kg | Idemat2017 Scots pine FSC/PEFC 520 (kg/m3) | -0.10796 | 0.71159 | -2.5861e-08 | -1.4862e-10 | 0.0052939
|  | A.160.03.142 |  | kg | Idemat2017 Tchitola FSC/PEFC 630 (kg/m3) | 0.10786 | 1.9328 | 3.69e-07 | 9.4221e-10 | 0.015956
|  | A.160.03.144 |  | kg | Idemat2017 Tchitola natural forest 630 (kg/m3) | 3.0723 | 1.9328 | 3.5706e-06 | 1.0602e-08 | 0.015956
|  | A.160.03.145 |  | kg | Idemat2017 Tiama FSC/PEFC 560 (kg/m3) | 0.11141 | 1.9998 | 3.9071e-07 | 9.8232e-10 | 0.01645
|  | A.160.03.147 |  | kg | Idemat2017 Tiama natural forest 560 (kg/m3) | 3.0759 | 1.9998 | 3.5923e-06 | 1.0643e-08 | 0.01645
|  | A.160.03.148 |  | kg | Idemat2017 Walnut FSC/PEFC 670 (kg/m3) | -0.046697 | 1.7048 | 2.7657e-08 | 2.4916e-10 | 0.015421
|  | A.160.03.149 |  | kg | Idemat2017 Yang FSC/PEFC 750 (kg/m3) | 0.16457 | 2.9406 | 5.9091e-07 | 1.4688e-09 | 0.024481
|  | A.160.03.151 |  | kg | Idemat2017 Yang natural forest 750 (kg/m3) | 3.129 | 2.9406 | 3.7925e-06 | 1.1129e-08 | 0.024481
|  | A.160.04 | Materials, wood, Class IV (5-10y)
|  | A.160.04.101 |  | kg | Idemat2017 Aningre FSC/PEFC 580 (kg/m3) | 0.099517 | 1.7863 | 3.3987e-07 | 8.6794e-10 | 0.014684
|  | A.160.04.103 |  | kg | Idemat2017 Aningre natural forest 580 (kg/m3) | 3.064 | 1.7863 | 3.5415e-06 | 1.0528e-08 | 0.014684
|  | A.160.04.104 |  | kg | Idemat2017 Avodire FSC/PEFC 550 (kg/m3) | 0.10225 | 1.8366 | 3.5402e-07 | 8.965e-10 | 0.015078
|  | A.160.04.106 |  | kg | Idemat2017 Avodire natural forest 550 (kg/m3) | 3.0667 | 1.8366 | 3.5556e-06 | 1.0557e-08 | 0.015078
|  | A.160.04.107 |  | kg | Idemat2017 Balsa FSC/PEFCt 150 (kg/m3) | 0.4234 | 7.4575 | 1.4428e-06 | 3.7245e-09 | 0.064182
|  | A.160.04.109 |  | kg | Idemat2017 Balsa natural forest 150 (kg/m3) | 3.3878 | 7.4575 | 4.6444e-06 | 1.3385e-08 | 0.064182
|  | A.160.04.110 |  | kg | Idemat2017 Birch FSC/PEFC 660 (kg/m3) | -0.061461 | 1.458 | 1.8822e-10 | 1.3991e-10 | 0.013052
|  | A.160.04.111 |  | kg | Idemat2017 Elm FSC/PEFC 650 (kg/m3) | -0.062675 | 1.4377 | -2.0695e-09 | 1.3093e-10 | 0.012858
|  | A.160.04.112 |  | kg | Idemat2017 Emeri FSC/PEFC 515 (kg/m3) | 0.10964 | 1.971 | 3.8893e-07 | 9.7062e-10 | 0.016159
|  | A.160.04.114 |  | kg | Idemat2017 Emeri natural forest 515 (kg/m3) | 3.0741 | 1.971 | 3.5905e-06 | 1.0631e-08 | 0.016159
|  | A.160.04.115 |  | kg | Idemat2017 Hemlock FSC/PEFC 490 (kg/m3) | 0.067582 | 3.834 | 6.6656e-07 | 1.4866e-09 | 0.031656
|  | A.160.04.116 |  | kg | Idemat2017 Hickory FSC/PEFCt 800 (kg/m3) | -0.058655 | 1.5569 | 1.0669e-07 | 2.5378e-10 | 0.013004
|  | A.160.04.117 |  | kg | Idemat2017 Limba FSC/PEFC 560 (kg/m3) | 0.10154 | 1.8232 | 3.4968e-07 | 8.8848e-10 | 0.014979
|  | A.160.04.119 |  | kg | Idemat2017 Limba natural forest 560 (kg/m3) | 3.066 | 1.8232 | 3.5513e-06 | 1.0549e-08 | 0.014979
|  | A.160.04.120 |  | kg | Idemat2017 Menkulang FSC/PEFC 710 (kg/m3) | 0.16999 | 3.0396 | 6.1761e-07 | 1.5242e-09 | 0.025268
|  | A.160.04.122 |  | kg | Idemat2017 Menkulang natural forest 710 (kg/m3) | 3.1344 | 3.0396 | 3.8192e-06 | 1.1184e-08 | 0.025268
|  | A.160.04.123 |  | kg | Idemat2017 Mersawa FSC/PEFC 640 (kg/m3) | 0.18016 | 3.2259 | 6.6828e-07 | 1.6286e-09 | 0.026743
|  | A.160.04.125 |  | kg | Idemat2017 Mersawa natural forest 640 (kg/m3) | 3.1446 | 3.2259 | 3.8699e-06 | 1.1289e-08 | 0.026743
|  | A.160.04.126 | 1 | kg | Idemat2017 Okoume FSC/PEFCt 440 (kg/m3) | 0.13033 | 2.3456 | 4.8336e-07 | 1.1752e-09 | 0.019203
|  | A.160.04.128 | 1 | kg | Idemat2017 Okoume natural forest 440 (kg/m3) | 3.0948 | 2.3456 | 3.685e-06 | 1.0835e-08 | 0.019203
|  | A.160.04.129 |  | kg | Idemat2017 Parana Pine FSC/PEFC 540 (kg/m3) | 0.10954 | 1.9677 | 3.8572e-07 | 9.6709e-10 | 0.016157
|  | A.160.04.131 |  | kg | Idemat2017 Parana Pine natural forest 540 (kg/m3) | 3.074 | 1.9677 | 3.5873e-06 | 1.0627e-08 | 0.016157
|  | A.160.04.132 |  | kg | Idemat2017 Radiata Pine FSC/PEFC 450 (kg/m3) | 0.69529 | 19.7897 | 2.06e-06 | 5.0169e-09 | 0.066878
|  | A.160.04.133 |  | kg | Idemat2017 Red oak FSC/PEFCt 700 (kg/m3) | -0.056607 | 1.5391 | 9.219e-09 | 1.7583e-10 | 0.013831
|  | A.160.04.134 |  | kg | Idemat2017 Silver fir FSC/PEFC 450 (kg/m3) | -0.10029 | 0.8088 | -7.2058e-08 | -1.4744e-10 | 0.0068223
|  | A.160.04.135 | 1 | kg | Idemat2017 Spruce, European FSC/PEFC 460 (kg/m3) | -0.10462 | 0.77207 | -1.0578e-08 | -1.1557e-10 | 0.005785
|  | A.160.04.136 |  | kg | Idemat2017 Yellow pine FSC/PEFC 540 (kg/m3) | -0.085464 | 1.087 | 1.4488e-08 | 1.649e-11 | 0.0089112
|  | A.160.05 | Materials, wood, Class V (<5y)
|  | A.160.05.101 |  | kg | Idemat2017 Abura FSC/PEFC 560 (kg/m3) | 0.12456 | 2.2352 | 4.4542e-07 | 1.1075e-09 | 0.018412
|  | A.160.05.103 |  | kg | Idemat2017 Abura natural forest 560 (kg/m3) | 3.089 | 2.2352 | 3.647e-06 | 1.0768e-08 | 0.018412
|  | A.160.05.104 |  | kg | Idemat2017 Ahorn FSC/PEFC640 (kg/m3) | -0.063888 | 1.4174 | -4.3272e-09 | 1.2195e-10 | 0.012663
|  | A.160.05.105 |  | kg | Idemat2017 Alder FSC/PEFC530 (kg/m3) | -0.077237 | 1.1943 | -2.9162e-08 | 2.3176e-11 | 0.010521
|  | A.160.05.106 |  | kg | Idemat2017 Antiaris FSC/PEFC 445 (kg/m3) | 0.11384 | 2.0497 | 4.1337e-07 | 1.017e-09 | 0.016751
|  | A.160.05.108 |  | kg | Idemat2017 Antiaris natural forest 445 (kg/m3) | 3.0783 | 2.0497 | 3.615e-06 | 1.0677e-08 | 0.016751
|  | A.160.05.109 |  | kg | Idemat2017 Ash FSC/PEFC700 (kg/m3) | -0.056607 | 1.5391 | 9.219e-09 | 1.7583e-10 | 0.013831
|  | A.160.05.110 |  | kg | Idemat2017 Aspen FSC/PEFC440 (kg/m3) | -0.07481 | 1.2348 | -2.4646e-08 | 4.1135e-11 | 0.010911
|  | A.160.05.111 |  | kg | Idemat2017 Baboen FSC/PEFC 410 (kg/m3) | 0.12912 | 2.3253 | 4.8111e-07 | 1.1662e-09 | 0.019009
|  | A.160.05.113 |  | kg | Idemat2017 Baboen natural forest 410 (kg/m3) | 3.0936 | 2.3253 | 3.6827e-06 | 1.0826e-08 | 0.019009
|  | A.160.05.114 |  | kg | Idemat2017 Beech, European FSC/PEFC710 (kg/m3) | -0.11425 | 0.5755 | -9.8022e-08 | -2.507e-10 | 0.0045834
|  | A.160.05.115 |  | kg | Idemat2017 Black poplar FSC/PEFC440 (kg/m3) | -0.088158 | 1.0117 | -4.9481e-08 | -5.7641e-11 | 0.0087692
|  | A.160.05.116 |  | kg | Idemat2017 Blue gum FSC/PEFC 900 (kg/m3) | 0.16988 | 3.027 | 5.9625e-07 | 1.504e-09 | 0.025355
|  | A.160.05.118 |  | kg | Idemat2017 Blue gum natural forest 900 (kg/m3) | 3.1343 | 3.027 | 3.7978e-06 | 1.1164e-08 | 0.025355
|  | A.160.05.119 |  | kg | Idemat2017 Canaria FSC/PEFC 830 (kg/m3) | 0.099814 | 1.7773 | 3.1321e-07 | 8.4513e-10 | 0.014866
|  | A.160.05.121 |  | kg | Idemat2017 Canaria natural forest 830 (kg/m3) | 3.0643 | 1.7773 | 3.5148e-06 | 1.0505e-08 | 0.014866
|  | A.160.05.122 |  | kg | Idemat2017 Cottonwood FSC/PEFC 440 (kg/m3) | 0.10074 | 1.8159 | 3.6027e-07 | 8.9363e-10 | 0.01479
|  | A.160.05.124 |  | kg | Idemat2017 Cottonwood natural forest 440 (kg/m3) | 3.0652 | 1.8159 | 3.5619e-06 | 1.0554e-08 | 0.01479
|  | A.160.05.125 |  | kg | Idemat2017 Hornbean FSC/PEFC750 (kg/m3) | -0.096046 | 0.87981 | -6.4156e-08 | -1.1601e-10 | 0.0075037
|  | A.160.05.126 |  | kg | Idemat2017 Horse chestnut FSC/PEFC450 (kg/m3) | -0.11425 | 0.5755 | -9.8022e-08 | -2.507e-10 | 0.0045834
|  | A.160.05.127 |  | kg | Idemat2017 Ilomba FSC/PEFC 480 (kg/m3) | 0.070904 | 0.83563 | 3.4699e-07 | 8.3614e-10 | 0.015856
|  | A.160.05.129 |  | kg | Idemat2017 Ilomba natural forest 480 (kg/m3) | 3.0353 | 0.83563 | 3.5486e-06 | 1.0496e-08 | 0.015856
|  | A.160.05.130 |  | kg | Idemat2017 Koto FSC/PEFC 560 (kg/m3) | 0.10154 | 1.8232 | 3.4968e-07 | 8.8848e-10 | 0.014979
|  | A.160.05.132 |  | kg | Idemat2017 Koto natural forest 560 (kg/m3) | 3.066 | 1.8232 | 3.5513e-06 | 1.0549e-08 | 0.014979
|  | A.160.05.133 |  | kg | Idemat2017 Linde FSC/PEFC540 (kg/m3) | -0.10879 | 0.66679 | -8.7862e-08 | -2.103e-10 | 0.0054595
|  | A.160.05.134 |  | kg | Idemat2017 Platan FSC/PEFC620 (kg/m3) | -0.10393 | 0.74794 | -7.8831e-08 | -1.7438e-10 | 0.0062382
|  | A.160.05.135 |  | kg | Idemat2017 Poplar FSC/PEFC440 (kg/m3) | -0.11486 | 0.56536 | -9.915e-08 | -2.5519e-10 | 0.004486
|  | A.160.05.136 |  | kg | Idemat2017 Sycamore FSC/PEFCt 615 (kg/m3) | 0.035503 | 3.2527 | 5.192e-07 | 1.1687e-09 | 0.026941
|  | A.160.05.137 |  | kg | Idemat2017 Wawa FSC/PEFC 390 (kg/m3) | 0.17448 | 3.1 | 5.9725e-07 | 1.531e-09 | 0.02613
|  | A.160.05.139 |  | kg | Idemat2017 Wawa natural forest 390 (kg/m3) | 3.1389 | 3.1 | 3.7988e-06 | 1.1191e-08 | 0.02613
|  | A.160.05.140 |  | kg | Idemat2017 Willow FSC/PEFC450 (kg/m3) | 0.11434 | 6.4226 | 3.5188e-07 | 9.6563e-10 | 0.016897
|  | A.160.06 | Materials, wood, unknown durability
|  | A.160.06.101 |  | kg | Idemat2017 Anzala/Mukulungu FSC/PEFC 940 (kg/m3) | 0.093436 | 1.6567 | 2.7413e-07 | 7.7292e-10 | 0.013977
|  | A.160.06.103 |  | kg | Idemat2017 Anzala/Mukulungu natural forest 940 (kg/m3) | 3.0579 | 1.6567 | 3.4757e-06 | 1.0433e-08 | 0.013977
|  | A.160.06.104 |  | kg | Idemat2017 CoromandelEbony FSC/PEFC 1100 (kg/m3) | 0.17827 | 3.1657 | 6.0884e-07 | 1.5633e-09 | 0.026717
|  | A.160.06.106 |  | kg | Idemat2017 CoromandelEbony natural forest 1100 (kg/m3) | 3.1427 | 3.1657 | 3.8104e-06 | 1.1224e-08 | 0.026717
|  | A.160.06.107 |  | kg | Idemat2017 Dabema FSC/PEFC 690 (kg/m3) | 0.10498 | 1.8776 | 3.5003e-07 | 9.0835e-10 | 0.01556
|  | A.160.06.109 |  | kg | Idemat2017 Dabema natural forest 690 (kg/m3) | 3.0694 | 1.8776 | 3.5516e-06 | 1.0569e-08 | 0.01556
|  | A.160.06.110 |  | kg | Idemat2017 Emien FSC/PEFC 360 (kg/m3) | 0.16886 | 2.9944 | 5.6412e-07 | 1.4686e-09 | 0.025341
|  | A.160.06.112 |  | kg | Idemat2017 Emien natural forest 360 (kg/m3) | 3.1333 | 2.9944 | 3.7657e-06 | 1.1129e-08 | 0.025341
|  | A.160.06.113 |  | kg | Idemat2017 Incense cedar FSC/PEFC 385 (kg/m3) | 0.12504 | 4.8286 | 8.3997e-07 | 1.9729e-09 | 0.040546
|  | A.160.06.114 |  | kg | Idemat2017 Incense cedar natural forest 385 (kg/m3) | 3.2356 | 4.8286 | 9.9773e-07 | 2.449e-09 | 0.040546
|  | A.160.06.116 |  | kg | Idemat2017 Missanda/Tali FSC/PEFC 900 (kg/m3) | 0.0903 | 1.6027 | 2.6528e-07 | 7.4694e-10 | 0.013488
|  | A.160.06.117 |  | kg | Idemat2017 Missanda/Tali natural forest 900 (kg/m3) | 3.0547 | 1.6027 | 3.4669e-06 | 1.0407e-08 | 0.013488
|  | A.160.06.118 |  | kg | Idemat2017 Mountain ash, European FSC/PEFC700 (kg/m3) | -0.09908 | 0.82909 | -6.98e-08 | -1.3846e-10 | 0.007017
|  | A.160.06.120 |  | kg | Idemat2017 Mubura FSC/PEFC 830 (kg/m3) | 0.076137 | 1.3535 | 2.1474e-07 | 6.199e-10 | 0.011335
|  | A.160.06.121 |  | kg | Idemat2017 Mubura natural forest 830 (kg/m3) | 3.0406 | 1.3535 | 3.4163e-06 | 1.028e-08 | 0.011335
|  | A.160.06.123 |  | kg | Idemat2017 Niove FSC/PEFC 850 (kg/m3) | 0.092477 | 1.6445 | 2.7991e-07 | 7.7277e-10 | 0.013785
|  | A.160.06.124 |  | kg | Idemat2017 Niove natural forest 850 (kg/m3) | 3.0569 | 1.6445 | 3.4815e-06 | 1.0433e-08 | 0.013785
|  | A.160.06.126 |  | kg | Idemat2017 Onzabili FSC/PEFC 550 (kg/m3) | 0.1154 | 2.072 | 4.0873e-07 | 1.0216e-09 | 0.017039
|  | A.160.06.127 |  | kg | Idemat2017 Onzabili natural forest 550 (kg/m3) | 3.0798 | 2.072 | 3.6103e-06 | 1.0682e-08 | 0.017039
|  | A.160.06.129 |  | kg | Idemat2017 Ozigo/Igaganga FSC/PEFC 650 (kg/m3) | 0.095923 | 1.7176 | 3.1655e-07 | 8.2606e-10 | 0.014189
|  | A.160.06.130 |  | kg | Idemat2017 Ozigo/Igaganga natural forest 650 (kg/m3) | 3.0604 | 1.7176 | 3.5182e-06 | 1.0486e-08 | 0.014189
|  | A.160.06.132 |  | kg | Idemat2017 Parasolier FSC/PEFC 190 (kg/m3) | 0.31591 | 5.5666 | 1.0599e-06 | 2.761e-09 | 0.047837
|  | A.160.06.133 |  | kg | Idemat2017 Parasolier natural forest 190 (kg/m3) | 3.2803 | 5.5666 | 4.2615e-06 | 1.2421e-08 | 0.047837
|  | A.160.06.134 |  | kg | Idemat2017 Pear FSC/PEFC680 (kg/m3) | -0.10029 | 0.8088 | -7.2058e-08 | -1.4744e-10 | 0.0068223
|  | A.160.06.136 |  | kg | Idemat2017 Pockwood FSC/PEFC 1250 (kg/m3) | 0.12899 | 2.2752 | 3.8715e-07 | 1.0791e-09 | 0.01945
|  | A.160.06.137 |  | kg | Idemat2017 Pockwood natural forest 1250 (kg/m3) | 3.0934 | 2.2752 | 3.5887e-06 | 1.0739e-08 | 0.01945
|  | A.160.06.138 |  | kg | Idemat2017 Simmon/Persimmon FSC/PEFC 835 (kg/m3) | -0.058807 | 1.552 | 1.0187e-07 | 2.4848e-10 | 0.013002
|  | A.160.06.140 |  | kg | Idemat2017 Sterculia/Niangon FSC/PEFC 700 (kg/m3) | 0.094404 | 1.6876 | 3.0466e-07 | 8.0648e-10 | 0.01399
|  | A.160.06.141 |  | kg | Idemat2017 Sterculia/Niangon natural forest 700 (kg/m3) | 3.0588 | 1.6876 | 3.5063e-06 | 1.0467e-08 | 0.01399
|  | A.160.06.143 |  | kg | Idemat2017 Zebrano/Goncalo-alvez FSC/PEFC 900 (kg/m3) | 0.0903 | 1.6027 | 2.6528e-07 | 7.4694e-10 | 0.013488
|  | A.160.06.143 |  | kg | Idemat2017 Zebrano/Goncalo-alvez natural forest 900 (kg/m3) |  | 1.6027 | 3.4669e-06 | 1.0407e-08 | 0.013488
|  | A.160.09 | Materials, wood, products
|  | A.160.09.101 | 1 | kg | Idemat2017 Acetylated Radiata pine = durable wood, s.g. 510 kg/m3 (Netherlands) | 0.39593 | 30.2078 | 1.5142e-06 | 2.5483e-09 | 0.28461
|  | A.160.09.102 | 1 | kg | Idemat2017 Acetylated Scots pine = durable wood, s.g. 540 kg/m3 (Netherlands) | -0.20845 | 26.063 | -4.5523e-08 | -4.941e-10 | 0.24255
|  | A.160.09.103 |  | kg | Idemat2017 Bamboo (local China) | 0.15997 | 3.2308 | 4.277e-07 | 9.2237e-10 | 0.013888
|  | A.160.09.104 |  | kg | Idemat2017 CCA wood (Scots pine with Cromium, Copper and Asenic) incl EoL | -0.00080098 | 3.1588 | 2.776e-07 | 7.7428e-10 | 0.012438
|  | A.160.09.105 |  | kg | Idemat2017 Cork at factory gate in Portugal | 0.080657 | 118.3599 | 1.5249e-07 | 4.2547e-08 | 0.013073
|  | A.160.09.106 |  | kg | Idemat2017 Cork at forest road | 0.015877 | 146.5298 | 3.2571e-08 | 5.2555e-08 | 0.0027129
|  | A.160.09.107 |  | kg | Idemat2017 Cork granulate | 0.17716 | 4.4997 | 3.4479e-07 | 9.2656e-10 | 0.010135
|  | A.160.09.108 |  | kg | Idemat2017 Cork granulate glued = aggregate (e.g. slab for insulation) | 0.91775 | 24.2604 | 1.9958e-06 | 5.0009e-09 | 0.097427
|  | A.160.09.109 |  | kg | Idemat2017 Fibreboard hard (800 kg/m3) | 0.9569 | 44.1294 | 2.1986e-06 | 1.6312e-08 | 0.062877
|  | A.160.09.110 |  | kg | Idemat2017 MDF (750 kg/m3) | 0.69829 | 30.3403 | 1.9318e-06 | 9.7803e-09 | 0.11419
|  | A.160.09.111 | 1 | kg | Idemat2017 Particle board indoor use 600kg/m3 | 0.4328 | 44.4493 | 2.1392e-06 | 7.5369e-09 | 0.089151
|  | A.160.09.112 | 1 | kg | Idemat2017 Particle board outdoor use 600kg/m3 | 0.65366 | 31.8757 | 1.8945e-06 | 9.4057e-09 | 0.1159
|  | A.160.09.113 | 1 | kg | Idemat2017 Plato wood = thermal treated European Spruce, s.g. 420 kg/m3 | 0.28276 | 9.2223 | 6.6486e-07 | 1.641e-09 | 0.057874
|  | A.160.09.114 | 1 | kg | Idemat2017 Plywood Bamboo (density approx 700 kg/m3) | 0.3336 | 21.2337 | 1.5142e-06 | 3.8211e-09 | 0.09266
|  | A.160.09.115 | 1 | kg | Idemat2017 Plywood, indoor use (softwood 600 kg/m3) | 0.40793 | 13.8311 | 1.0867e-06 | 2.6699e-09 | 0.070709
|  | A.160.09.116 | 1 | kg | Idemat2017 Plywood, outdoor use, Okoumei plantation (500 kg/m3) | 0.80152 | 19.2922 | 2.0649e-06 | 5.018e-09 | 0.1086
| B.030 | B.030.01 | Energy, electricity by fuel
|  | B.030.01.301 |  | MJ | Idemat2017 Electricity from offshore windmill (Dutch coast) | 0.002949 | 0.92364 | 9.5886e-09 | 1.6753e-11 | 0.0002612
|  | B.030.01.302 | 1 | MJ | Idemat2017 Electricity NL oil | 0.19088 | 3.4596 | 2.8155e-07 | 8.2656e-10 | 0.033442
|  | B.030.01.303 |  | MJ | Idemat2017 Electricity UCTE coal | 0.24619 | 3.4163 | 3.1265e-07 | 9.4036e-10 | 0.0059684
|  | B.030.01.304 |  | MJ | Idemat2017 Electricity UCTE gas | 0.14342 | 3.2136 | 1.6291e-07 | 5.1178e-10 | 0.024969
|  | B.030.01.305 |  | MJ | Idemat2017 Electricity UCTE hydro | 0.0013839 | 1.0695 | 5.1692e-07 | 3.1332e-09 | 9.7537e-05
|  | B.030.01.306 |  | MJ | Idemat2017 Electricity UCTE nuclear | 0.0018648 | 3.5173 | 3.4676e-08 | 1.9172e-10 | 0.0002303
|  | B.030.01.307 | 1 | MJ | Idemat2017 PV panel on roof 3KWp (ribbon-Si, Switserland) | 0.018141 | 1.3112 | 6.1456e-08 | 1.1766e-10 | 0.0011497
| B.040 | B.040.01 | Energy, electricity country mix
|  | B.040.01.101 | 1 | MJ | Idemat2017 Electricity General Industry | 0.11962 | 3.1492 | 2.3651e-07 | 6.155e-10 | 0.0053671
|  | B.040.01.102 | 1 | MJ | Idemat2017 Electricity Industrial Western Europe (ENTSO-E) | 0.11788 | 3.1036 | 2.3309e-07 | 6.0658e-10 | 0.0052893
|  | B.040.01.103 | 1 | MJ | Idemat2017 Electricity Low Voltage, domestic use General | 0.12591 | 3.315 | 2.4896e-07 | 6.479e-10 | 0.0056496
|  | B.040.01.104 | 1 | MJ | Idemat2017 Electricity Low Voltage, domestic use Netherlands | 0.13944 | 2.7861 | 1.8248e-07 | 6.1729e-10 | 0.011021
| B.050 | B.050.01 | Energy, heat
|  | B.050.01.101 |  | MJ | Idemat2017 Industrial Heat, General | 0.053828 | 1.4172 | 1.0643e-07 | 2.7698e-10 | 0.0024152
|  | B.050.01.102 | 1 | MJ | Idemat2017 Domestic Heat, General | 0.061871 | 1.6289 | 1.2234e-07 | 3.1836e-10 | 0.0027761
|  | B.050.01.103 |  | MJ | Idemat2017 Energy gas, condensing, domestic (=heat) | 0.059551 | 1.1057 | 9.758e-08 | 2.4021e-10 | 0.0083722
|  | B.050.01.104 |  | MJ | Idemat2017 Energy oil (=heat) | 0.079631 | 1.4003 | 1.1851e-07 | 3.299e-10 | 0.013476
|  | B.050.01.105 |  | MJ | Idemat2017 heat from steam for chemical processes | 0.22862 | 4.4943 | 3.6701e-07 | 9.2283e-10 | 0.03567
|  | B.050.01.106 |  | kg | Idemat2017 Wood chips and saw dust, per kg, 0% MC, EoL system expansion LHV | -1.0766 | -28.3432 | -2.1286e-06 | -5.5395e-09 | -0.048304
|  | B.050.01.107 |  | kg | Idemat2017 Wood chips and saw dust, per kg, 12% MC, EoL system expansion LHV | -0.93123 | -24.5169 | -1.8413e-06 | -4.7917e-09 | -0.041783
|  | B.050.01.108 |  | kg | Idemat2017 Wood chips and saw dust, per kg, 50% MC, EoL system expansion LHV | -0.47907 | -12.6127 | -9.4724e-07 | -2.4651e-09 | -0.021495
| C.010 | C.010.01 | Transport, air
|  | C.010.01.101 |  | tkm | Idemat2017 Air traffic continental (min weight/volume ratio 0,167 ton/m3) (tkm) | 1.2083 | 21.6394 | 1.7591e-06 | 5.6946e-09 | 0.2094
|  | C.010.01.102 |  | tkm | Idemat2017 Air traffic intercontinental (min weight/volume ratio 0,167 ton/m3) (tkm) | 0.77836 | 13.9378 | 1.1486e-06 | 3.6764e-09 | 0.1339
|  | C.010.01.103 |  | m3km | Idemat2014 Air traffic continental (max weight/volume ratio 0,167 ton/m3) (m3.km) | 0.20179 | 3.6138 | 2.9376e-07 | 9.5099e-10 | 0.034969
|  | C.010.01.104 |  | m3km | Idemat2014 Air traffic intercontinental (max weight/volume ratio 0,167 ton/m3) (m3.km) | 0.12999 | 2.3276 | 1.9182e-07 | 6.1397e-10 | 0.02236
| C.050 | C.050.01 | Transport, rail
|  | C.050.01.101 |  | tkm | Idemat2017 Train, freight diesel USA (tkm) | 0.045644 | 0.77512 | 9.3564e-08 | 3.1976e-10 | 0.0064284
|  | C.050.01.102 |  | tkm | Idemat2017 Train, freight, Europe (tkm) | 0.043047 | 0.87142 | 9.133e-08 | 2.6218e-10 | 0.0039345
| C.060 | C.060.01 | Transport, road
|  | C.010.06.101 | 1 | tkm | Idemat2017 Tractor (tkm) | 0.31225 | 5.1486 | 1.0017e-06 | 1.9691e-09 | 0.033385
|  | C.010.06.102 | 1 | m | Idemat2017 Truck Euro 5 (meter) | 0.00084945 | 0.014201 | 1.5804e-09 | 6.2858e-12 | 0.00013628
|  | C.010.06.103 | 1 | tkm | Idemat2017 Truck+container, 28 tons net (min weight/volume ratio 0,41 ton/m3) (tkm) | 0.060675 | 1.0144 | 1.1288e-07 | 4.4898e-10 | 0.0097345
|  | C.010.06.104 | 1 | tkm | Idemat2017 Truck+trailer 24 tons net (min weight/volume ratio 0,32 ton/m3) (tkm) | 0.070788 | 1.1834 | 1.317e-07 | 5.2381e-10 | 0.011357
|  | C.010.06.105 | 1 | m3km | Idemat2014 Truck+container, 28 tons net (max weight/volume ratio 0,41 ton/m3) (m3.km) | 0.024877 | 0.41589 | 4.6283e-08 | 1.8408e-10 | 0.0039911
|  | C.010.06.106 | 1 | m3km | Idemat2014 Truck+trailer 24 tons net (max weight/volume ratio 0,32 ton/m3) (m3.km) | 0.022652 | 0.37869 | 4.2144e-08 | 1.6762e-10 | 0.0036342
|  | C.060.02 | Transport, road, operations
|  | C.060.02.101 |  | m | Idemat2017 Car (diesel) | 0.00016451 | 0.0027684 | 3.0391e-10 | 1.146e-12 | 2.6567e-05
|  | C.060.02.102 |  | m | Idemat2017 Car (lpg) | 0.00017462 | 0.0036097 | 4.7835e-10 | 2.2111e-12 | 2.7284e-05
|  | C.060.02.103 |  | m | Idemat2017 Car (petrol) | 0.00017376 | 0.0029587 | 3.5366e-10 | 1.319e-12 | 2.8191e-05
|  | C.060.02.104 |  | p | Idemat2017 Car extra tonne per 100km | 0.079772 | 1.439 | 1.1002e-07 | 2.9801e-10 | 0.013921
|  | C.060.02.105 |  | m | Idemat2017 Coach (diesel) | 0.0007438 | 0.012555 | 1.5104e-09 | 6.6275e-12 | 0.00012049
|  | C.060.02.106 |  | m | Idemat2017 Delivery Van 5m3 <3,5 t | 0.00022014 | 0.0037348 | 4.7346e-10 | 1.7406e-12 | 3.5792e-05
|  | C.060.02.107 |  | m | Idemat2017 lorry 16 - 32 t Euro 5 | 0.00062246 | 0.010379 | 1.1626e-09 | 4.5935e-12 | 9.9609e-05
|  | C.060.02.108 |  | m | Idemat2017 lorry 3,5 - 7,5 t Euro 5 | 0.0002862 | 0.0046961 | 5.4229e-10 | 2.091e-12 | 4.5067e-05
|  | C.060.02.109 |  | m | Idemat2017 lorry 7,5 - 16 t Euro 5 | 0.00047854 | 0.0079484 | 8.9337e-10 | 3.5208e-12 | 7.6278e-05
|  | C.060.02.110 |  | m | Idemat2017 Motorbike | 0.00015945 | 0.002715 | 2.2645e-10 | 8.272e-13 | 2.6116e-05
|  | C.060.02.111 |  | m | Idemat2017 Scooter, Moped | 0.00010892 | 0.00181 | 1.5445e-10 | 6.3547e-13 | 1.741e-05
|  | C.060.02.112 |  | p | Idemat2017 Scooter, Moped, extra tonne per 100km | 0.29644 | 5.3093 | 4.2238e-07 | 1.1248e-09 | 0.05107
| C.070 | C.070.01 | Transport, water
|  | C.070.01.101 | 1 | tkm | Idemat2017 Barge | 0.031162 | 0.51396 | 5.7301e-08 | 2.1328e-10 | 0.0043742
|  | C.070.01.102 |  | tkm | Idemat2017 Bulk carrier | 0.006577 | 0.11771 | 2.7353e-08 | 6.2563e-11 | 0.00098073
|  | C.070.01.103 |  | tkm | Idemat2017 Coaster | 0.006577 | 0.11771 | 2.7353e-08 | 6.2563e-11 | 0.00098073
|  | C.070.01.104 |  | tkm | Idemat2017 Container ship (min weight/volume ratio 0,41 ton/m3) | 0.006577 | 0.11771 | 2.7353e-08 | 6.2563e-11 | 0.00098073
|  | C.070.01.105 |  | tkm | Idemat2017 Tanker | 0.0034737 | 0.062604 | 1.7907e-08 | 3.169e-11 | 0.00051452
|  | C.070.01.106 |  | m3km | Idemat2017 Container ship (max weight/volume ratio 0,41 ton/m3) | 0.0026966 | 0.04826 | 1.1215e-08 | 2.5651e-11 | 0.0004021
| D.010 | D.010.01 | Processing, agricultural
|  | D.010.01.101 |  | m3 | Idemat2017 irrigation China | 0.15709 | 6.4497 | 3.1998e-06 | 1.5764e-08 | 0.026946
|  | D.010.01.102 |  | m3 | Idemat2017 Irrigation USA | 0.10427 | 6.4869 | 3.1987e-06 | 1.5175e-08 | 0.029068
| D.020 | D.020.01 | Processing, cardboard
|  | D.020.01.101 |  | kg | Idemat2017 Boxmaking plus gravure printing | 0.29306 | 3.9342 | 5.7946e-07 | 1.508e-09 | 0.013149
|  | D.020.01.102 |  | kg | Idemat2017 Boxmaking plus offset printing | 0.33254 | 4.4641 | 6.5751e-07 | 1.7111e-09 | 0.014921
| D.050 | D.050.01 | Processing, metals, chipless shaping (plus laser machining)
|  | D.050.01.101 |  | kg | Idemat2017 Deep drawing steel | 0.439 | 11.5577 | 8.6801e-07 | 2.2589e-09 | 0.019697
|  | D.050.01.102 |  | kg | Idemat2017 Rolling steel | 0.51795 | 13.6362 | 1.0241e-06 | 2.6651e-09 | 0.02324
| D.060 | D.060.01 | Processing, metals, chipping per kg removed, the ecoburden of the removed materials in Idemat not included, in Ecoinvent included
|  | D.060.01.101 |  | kg | Idemat2017 Drilling steel (per kg removed, the removed steel not counted) | 0.059211 | 1.5589 | 1.1707e-07 | 3.0467e-10 | 0.0026567
|  | D.060.01.102 |  | kg | Idemat2017 Milling steel (per kg removed, revomed steel not counted) | 0.059211 | 1.5589 | 1.1707e-07 | 3.0467e-10 | 0.0026567
|  | D.060.01.103 |  | kg | Idemat2017 Turrning steel (per kg removed, steel removed not counted) | 0.059211 | 1.5589 | 1.1707e-07 | 3.0467e-10 | 0.0026567
| D.070 | D.070.01 | Processing, metals, coating
|  | D.070.01.101 |  | m2 | Idemat2017 Electroplating Chrome | 2.3404 | 54.0909 | 9.7406e-06 | 1.962e-08 | 0.14673
|  | D.070.01.102 |  | m2 | Idemat2017 Electroplating Nickel | 1.5846 | 37.0838 | 1.1541e-05 | 2.0862e-08 | 0.1069
|  | D.070.01.103 | 1 | m2 | Idemat2017 Electroplating Zinc, incl. outside use, per 10 years | 2.5921 | 65.2794 | 0.00014398 | 3.4007e-08 | 0.12197
|  | D.070.01.104 | 1 | m2 | Idemat2017 Electroplating Zinc, inside use or painted (5 micron) | 1.2994 | 32.7279 | 4.3168e-06 | 1.0635e-08 | 0.061136
|  | D.070.01.105 | 1 | m2 | Idemat2017 Hot-dip Zinc plating, pieces, inside use or painted | 2.4847 | 39.1111 | 1.0945e-05 | 1.8219e-08 | 0.18832
|  | D.070.01.106 |  | m2 | Idemat2017 Phosphating (Fe s) | 0.58833 | 15.4908 | 1.265e-06 | 3.4773e-09 | 0.02674
|  | D.070.01.107 |  | m2 | Idemat2017 Phosphating (Zn i) | 0.0164 | 0.32123 | 2.8963e-07 | 1.0612e-09 | 0.0020094
|  | D.070.01.108 |  | m2 | Idemat2017 Phosphating (Zn s) | 0.0081152 | 0.15832 | 1.3488e-07 | 4.9305e-10 | 0.00098773
|  | D.070.01.109 |  | m2 | Idemat2017 Powder coating aluminium | 2.5882 | 64.8709 | 5.4573e-06 | 1.332e-08 | 0.11207
|  | D.070.01.110 |  | m2 | Idemat2017 Powder coating steel | 2.6457 | 65.3171 | 5.6436e-06 | 1.3628e-08 | 0.11028
| D.090 | D.090.01 | Processing, metals, welding steel
|  | D.090.01.101 |  | m | Idemat2017 Electric MIG welding 4mm steel, 0.125 kg electrode | 1.0621 | 23.7242 | 2.1399e-06 | 5.3012e-09 | 0.046157
|  | D.090.01.102 |  | kg | Idemat2017 welding shipbuilding (FCAW) per kg electrode | 222.8903 | 3805.6607 | 0.00066832 | 1.1838e-06 | 11.5758
|  | D.090.01.103 | 1 | m | Idemat2017 welding steel arc (MAG) 0.0536 kg electrode | 0.17693 | 2.7866 | 7.5678e-07 | 1.2444e-09 | 0.01033
|  | D.090.01.104 | 1 | m | Idemat2017 welding steel, gas 0.0536 kg electrode | 0.13433 | 2.4551 | 6.1722e-07 | 1.0134e-09 | 0.012346
| D.100 | D.100.01 | Processing, non-ferro
|  | D.100.10.101 |  | m2 | Idemat2017 Anodising | 0.86125 | 31.7645 | 2.1515e-06 | 7.1363e-09 | 0.038643
|  | D.100.10.102 |  | m | Idemat2017 Autogenuous welding Al 1 | 0.5201 | 13.6929 | 1.0284e-06 | 2.6762e-09 | 0.023336
|  | D.100.10.103 |  | m | Idemat2017 Autogenuous welding Al 2 | 1.4186 | 37.3469 | 2.8048e-06 | 7.2992e-09 | 0.063649
|  | D.100.10.104 |  | m | Idemat2017 Autogenuous welding Al 3 | 2.2224 | 58.5098 | 4.3942e-06 | 1.1435e-08 | 0.099716
|  | D.100.10.105 |  | kg | Idemat2017 Cold transforming Al | 0.087561 | 2.3052 | 1.7313e-07 | 4.5055e-10 | 0.0039287
|  | D.100.10.106 |  | m2 | Idemat2017 Cutting Al. laser | 0.14187 | 3.735 | 2.8051e-07 | 7.2998e-10 | 0.0063654
|  | D.100.10.107 |  | m2 | Idemat2017 Cutting Al. shears | 0.53194 | 14.0047 | 1.0518e-06 | 2.7371e-09 | 0.023868
|  | D.100.10.108 |  | kg | Idemat2017 Drilling Al. (per kg removed, removed Al not counted) | 0.057058 | 1.5022 | 1.1282e-07 | 2.9359e-10 | 0.0025601
|  | D.100.10.109 |  | kg | Idemat2017 Extruding alum | 0.6356 | 12.0078 | 1.4226e-06 | 3.2868e-09 | 0.055646
|  | D.100.10.110 |  | kg | Idemat2017 Forging aluminium | 0.19259 | 5.0703 | 3.8079e-07 | 9.9096e-10 | 0.0086411
|  | D.100.10.111 |  | kg | Idemat2017 Machining aluminium | 0.070096 | 1.8455 | 1.386e-07 | 3.6068e-10 | 0.0031451
|  | D.100.10.112 |  | m | Idemat2017 MIG-arc welding Al 10 | 2.9316 | 77.1816 | 5.7965e-06 | 1.5085e-08 | 0.13154
|  | D.100.10.113 |  | m | Idemat2017 MIG-arc welding Al 12 | 5.1543 | 135.7009 | 1.0191e-05 | 2.6522e-08 | 0.23127
|  | D.100.10.114 |  | m | Idemat2017 MIG-arc welding Al 4 | 0.56747 | 14.94 | 1.122e-06 | 2.9199e-09 | 0.025462
|  | D.100.10.115 |  | m | Idemat2017 MIG-arc welding Al 5 I-jnt | 1.2297 | 32.3742 | 2.4314e-06 | 6.3274e-09 | 0.055174
|  | D.100.10.116 |  | m | Idemat2017 MIG-arc welding Al 5 V-jnt | 1.8445 | 48.5613 | 3.6471e-06 | 9.491e-09 | 0.082761
|  | D.100.10.117 |  | m | Idemat2017 MIG-arc welding Al 6 V-jnt | 2.189 | 57.6311 | 4.3282e-06 | 1.1264e-08 | 0.098218
|  | D.100.10.118 |  | m | Idemat2017 MIG-arc welding Al 8 | 2.7895 | 73.4403 | 5.5155e-06 | 1.4353e-08 | 0.12516
|  | D.100.10.119 |  | kg | Idemat2017 Milling Al. (per kg removed, removed Al not counted) | 0.057058 | 1.5022 | 1.1282e-07 | 2.9359e-10 | 0.0025601
|  | D.100.10.120 |  | kg | Idemat2017 Rolling aluminium foil | 0.81353 | 18.2354 | 1.468e-06 | 3.7639e-09 | 0.087128
|  | D.100.10.121 |  | kg | Idemat2017 Rolling aluminium sheet | 0.67093 | 13.8825 | 1.1754e-06 | 3.0599e-09 | 0.071234
|  | D.100.10.122 |  | kg | Idemat2017 Rolling brass | 0.34601 | 5.4867 | 4.8263e-07 | 1.4991e-09 | 0.041249
|  | D.100.10.123 |  | m2 | Idemat2017 Sawing Al. band saw | 0.35467 | 9.3375 | 7.0127e-07 | 1.825e-09 | 0.015913
|  | D.100.10.124 |  | m2 | Idemat2017 Sawing Al. circular saw | 0.70934 | 18.675 | 1.4025e-06 | 3.6499e-09 | 0.031827
|  | D.100.10.125 |  | kg | Idemat2017 Scouring aluminium | 0.74403 | 19.5883 | 1.4711e-06 | 3.8284e-09 | 0.033383
|  | D.100.10.126 |  | m | Idemat2017 Seam welding Al. 0.25 | 2.3643 | 62.2448 | 4.6747e-06 | 1.2165e-08 | 0.10608
|  | D.100.10.127 |  | m | Idemat2017 Seam welding Al. 1.5 | 7.5656 | 199.1833 | 1.4959e-05 | 3.8929e-08 | 0.33946
|  | D.100.10.128 |  | m | Idemat2017 Seam welding Al. 2.5 | 10.8757 | 286.3291 | 2.1504e-05 | 5.5961e-08 | 0.48798
|  | D.100.10.129 |  | p | Idemat2017 Spot welding Al. 0.5 | 0.023684 | 0.62355 | 4.683e-08 | 1.2187e-10 | 0.0010627
|  | D.100.10.130 |  | p | Idemat2017 Spot welding Al. 1 | 0.047285 | 1.2449 | 9.3494e-08 | 2.4331e-10 | 0.0021216
|  | D.100.10.131 |  | p | Idemat2017 Spot welding Al. 1.5 | 0.094618 | 2.4911 | 1.8708e-07 | 4.8686e-10 | 0.0042454
|  | D.100.10.132 |  | p | Idemat2017 Spot welding Al. 3 | 0.22225 | 5.8513 | 4.3944e-07 | 1.1436e-09 | 0.0099721
|  | D.100.10.133 |  | kg | Idemat2017 Turning Al (per kg removed, removed Al not counted) | 0.057058 | 1.5022 | 1.1282e-07 | 2.9359e-10 | 0.0025601
|  | D.100.01.134 |  | m | Idemat2017 Welding aluminium arc (0.0183 kg electrode) | 0.17433 | 3.4141 | 4.6438e-07 | 1.0167e-09 | 0.010357
| D.120 | D.120.01 | Processing, plastics
|  | D.120.01.301 |  | kg | Idemat2017 Blow moulding bottles | 1.5072 | 39.6805 | 2.9801e-06 | 7.7553e-09 | 0.067626
|  | D.120.01.302 |  | kg | Idemat2017 Blow moulding UPVC film | 0.42877 | 7.8475 | 1.7486e-06 | 3.3436e-09 | 0.020968
|  | D.120.01.303 | 1 | kg | Idemat2017 Extrusion | 0.36261 | 7.1489 | 1.4449e-06 | 3.4325e-09 | 0.017439
|  | D.120.01.304 | 1 | kg | Idemat2017 Extrusion PVC | 0.33683 | 5.5388 | 1.318e-06 | 3.0686e-09 | 0.013786
|  | D.120.01.305 |  | kg | Idemat2017 Injection moulding | 1.5192 | 39.9954 | 3.0037e-06 | 7.8169e-09 | 0.068162
|  | D.120.01.306 |  | kg | Idemat2017 Injection moulding PVC | 0.24059 | 38.2003 | 2.916e-06 | 6.3616e-09 | 0.13262
|  | D.120.01.307 |  | kg | Idemat2017 Recycling mixed polymer | 0.32194 | 7.4444 | 5.92e-07 | 1.5143e-09 | 0.027163
|  | D.120.01.308 |  | kg | Idemat2017 Thermo forming | 0.45541 | 12.1928 | 2.6554e-06 | 5.6174e-09 | 0.055013
| D.140 | D.140.01 | Processing, waste
|  | D.140.01.101 |  | kg | Idemat2017 Scrap separation | 0.011627 | 0.30611 | 2.2989e-08 | 5.9827e-11 | 0.00052168
| D.150 | D.150.01 | Processing, wood
|  | D.150.01.101 |  | s | Idemat2017 Chain sawing | 0.00063089 | 0.011495 | 9.1625e-10 | 2.5279e-12 | 0.00011063
|  | D.150.01.102 |  | s | Idemat2017 Power sawing (petrol) | 0.0016497 | 0.036326 | 2.4529e-09 | 6.4243e-12 | 0.00034988
|  | D.150.01.103 |  | kg | Idemat2017 Shaving hardwood per kg dry mass | 0.00011962 | 0.0031492 | 2.3651e-10 | 6.155e-13 | 5.3671e-06
|  | D.150.01.104 |  | kg | Idemat2017 Shaving softwood per kg dry mass | 0.00022727 | 0.0059836 | 4.4938e-10 | 1.1695e-12 | 1.0198e-05
| F.010 | F.010.01 | waste treatment, co-firing power plant elastomers
|  | F.010.01.101 |  | kg | Idemat2017 BR (Butyl rubber) co-firing in electrical power plant | 0.30951 | -62.7093 | 6.1198e-07 | 1.5926e-09 | 0.013887
|  | F.010.01.102 |  | kg | Idemat2017 EVA (Ethylene vinyl acetate) co-firing in electrical power plant | 0.30682 | -56.9698 | 6.0666e-07 | 1.5788e-09 | 0.013767
|  | F.010.01.103 |  | kg | Idemat2017 IR (Polyisoprene rubber) co-firing in electrical power plant | 0.37949 | -61.7173 | 7.5034e-07 | 1.9527e-09 | 0.017027
|  | F.010.01.104 |  | kg | Idemat2017 Natural rubber co-firing in electrical power plant | -2.3442 | -61.7173 | -4.6351e-06 | -1.2062e-08 | -0.10518
|  | F.010.01.105 |  | kg | Idemat2017 Polychloroprene (Neoprene, CR) co-firing in electrical power plant | 0.27183 | -24.446 | 5.3748e-07 | 1.3987e-09 | 0.012197
|  | F.010.01.106 |  | kg | Idemat2017 PU (Polyurethane) co-firing in electrical power plant | 0.52482 | -31.6735 | 1.0377e-06 | 2.7005e-09 | 0.023548
|  | F.010.01.107 |  | kg | Idemat2017 SBR (Styrene butadiene rubber) co-firing in electrical power plant | 0.30951 | -62.7093 | 6.1198e-07 | 1.5926e-09 | 0.013887
|  | F.010.01.108 |  | kg | Idemat2017 Silicone rubber co-firing in electrical power plant | 0.39025 | -19.3442 | 7.7163e-07 | 2.0081e-09 | 0.01751
| F.020 | F.020.01 | waste treatment, co-firing power plant others
|  | F.020.01.101 |  | kg | Idemat2017 CFRP co-firing in electrical power plant | 1.0174 | -45.4908 | 2.0116e-06 | 5.2348e-09 | 0.045647
|  | F.020.01.102 |  | kg | Idemat2017 DMC co-firing in electrical power plant | 0.30413 | -20.3362 | 6.0134e-07 | 1.5649e-09 | 0.013646
|  | F.020.01.103 |  | kg | Idemat2017 Flexible Polymer Foam, co-firing in electrical power plant | 0.52482 | -31.6735 | 1.0377e-06 | 2.7005e-09 | 0.023548
|  | F.020.01.104 |  | kg | Idemat2017 GFRP co-firing in electrical power plant | 0.17763 | -17.4311 | 3.5122e-07 | 9.1402e-10 | 0.0079702
|  | F.020.01.105 |  | kg | Idemat2017 Hardwood 0% MC, Bamboo, Cork, co-firing in electrical power plant | -1.1035 | -29.0518 | -2.1818e-06 | -5.678e-09 | -0.049512
|  | F.020.01.106 | 1 | kg | Idemat2017 Hardwood 12% MC, Bamboo, Cork, co-firing in electrical power plant | -0.95276 | -25.0837 | -1.8838e-06 | -4.9025e-09 | -0.042749
|  | F.020.01.107 |  | kg | Idemat2017 Hardwood, fresh, 50% MC, Bamboo, Cork, co-firing in electrical power plant | -0.48284 | -12.7119 | -9.5469e-07 | -2.4845e-09 | -0.021664
|  | F.020.01.108 |  | kg | Idemat2017 Paper, Cardboard, Leather, Cotton (12% MC) co-firing in electrical power plant | -1.0604 | -27.918 | -2.0967e-06 | -5.4564e-09 | -0.047579
|  | F.020.01.109 |  | kg | Idemat2017 Rigid Polymer Foam, co-firing in electrical power plant | 0.22608 | -63.9139 | 4.4701e-07 | 1.1633e-09 | 0.010144
|  | F.020.01.110 |  | kg | Idemat2017 SMC co-firing in electrical power plant | 0.30413 | -20.3362 | 6.0134e-07 | 1.5649e-09 | 0.013646
|  | F.020.01.111 |  | kg | Idemat2017 Softwood 0% MC, co-firing in electrical power plant | -1.1519 | -30.3272 | -2.2776e-06 | -5.9273e-09 | -0.051685
|  | F.020.01.112 | 1 | kg | Idemat2017 Softwood 12% MC, co-firing in electrical power plant | -0.99582 | -26.2174 | -1.969e-06 | -5.1241e-09 | -0.044681
|  | F.020.01.113 |  | kg | Idemat2017 Softwood, fresh, 50% MC, co-firing in electrical power plant | -0.50598 | -13.3213 | -1.0005e-06 | -2.6036e-09 | -0.022703
| F.030 | F.030.01 | waste treatment, co-firing power plant thermoplastics
|  | F.030.01.101 |  | kg | Idemat2017 ABS (Acrylonitrile butadiene styrene) co-firing in electrical power plant | 0.57865 | -54.6315 | 1.1441e-06 | 2.9775e-09 | 0.025963
|  | F.030.01.102 |  | kg | Idemat2017 bio-PE (Polyethylene) co-firing in electrical power plant | -2.4277 | -63.9139 | -4.8001e-06 | -1.2492e-08 | -0.10893
|  | F.030.01.103 |  | kg | Idemat2017 bio-PET (Polyethylene terephthalate) co-firing in electrical power plant | -1.2703 | -33.445 | -2.5118e-06 | -6.5366e-09 | -0.056999
|  | F.030.01.104 |  | kg | Idemat2017 CA (Cellulose polymers) co-firing in electrical power plant | -1.0174 | -26.7843 | -2.0116e-06 | -5.2348e-09 | -0.045647
|  | F.030.01.105 |  | kg | Idemat2017 Ionomer co-firing in electrical power plant | 0.30951 | -52.9309 | 6.1198e-07 | 1.5926e-09 | 0.013887
|  | F.030.01.106 |  | kg | Idemat2017 PA-11 (Nylon-11) co-firing in electrical power plant | -1.954 | -51.4429 | -3.8635e-06 | -1.0054e-08 | -0.087672
|  | F.030.01.107 |  | kg | Idemat2017 PA (Nylons, Polyamides) co-firing in electrical power plant | 0.30951 | -43.7194 | 6.1198e-07 | 1.5926e-09 | 0.013887
|  | F.030.01.108 |  | kg | Idemat2017 PC (Polycarbonate) co-firing in electrical power plant | 0.66478 | -44.0028 | 1.3144e-06 | 3.4207e-09 | 0.029828
|  | F.030.01.109 |  | kg | Idemat2017 PE (Polyethylene) co-firing in electrical power plant | 0.22608 | -63.9139 | 4.4701e-07 | 1.1633e-09 | 0.010144
|  | F.030.01.110 |  | kg | Idemat2017 PEEK (Polyetheretherketone) co-firing in electrical power plant | 0.76705 | -44.2862 | 1.5166e-06 | 3.9469e-09 | 0.034417
|  | F.030.01.111 |  | kg | Idemat2017 PET (Polyethylene terephthalate) co-firing in electrical power plant | 0.66747 | -33.445 | 1.3198e-06 | 3.4345e-09 | 0.029949
|  | F.030.01.112 |  | kg | Idemat2017 PHA or PHB (Polyhydroxyalkanoates) co-firing in electrical power plant | -1.265 | -33.3032 | -2.5011e-06 | -6.5089e-09 | -0.056757
|  | F.030.01.113 |  | kg | Idemat2017 PLA (Polylactide) co-firing in electrical power plant | -1.0389 | -27.3512 | -2.0541e-06 | -5.3456e-09 | -0.046613
|  | F.030.01.114 |  | kg | Idemat2017 PMMA (Polymethyl methacrylate) co-firing in electrical power plant | 0.42255 | -37.6256 | 8.3549e-07 | 2.1743e-09 | 0.018959
|  | F.030.01.115 |  | kg | Idemat2017 POM (Polyoxymethylene, polyacetaal) co-firing in electrical power plant | 0.3768 | -22.5328 | 7.4502e-07 | 1.9388e-09 | 0.016906
|  | F.030.01.116 |  | kg | Idemat2017 PP (Polypropylene) co-firing in electrical power plant | 0.2207 | -63.9139 | 4.3637e-07 | 1.1356e-09 | 0.0099023
|  | F.030.01.117 |  | kg | Idemat2017 PS (Polystyrene) co-firing in electrical power plant | 0.62441 | -58.5287 | 1.2346e-06 | 3.2129e-09 | 0.028016
|  | F.030.01.118 |  | kg | Idemat2017 PTFE (Teflon, Polytetrafluoroethylene) co-firing in electrical power plant | 0.47907 | -6.8024 | 9.4724e-07 | 2.4651e-09 | 0.021495
|  | F.030.01.119 |  | kg | Idemat2017 PTT (Polyltrimethylene terephthalate) co-firing in electrical power plant | -0.31759 | -26.926 | -6.2795e-07 | -1.6342e-09 | -0.01425
|  | F.030.01.120 |  | kg | Idemat2017 PUR (Polyurethane) co-firing in electrical power plant | 0.52482 | -31.6735 | 1.0377e-06 | 2.7005e-09 | 0.023548
|  | F.030.01.121 |  | kg | Idemat2017 PVC (Polyvinylchloride) co-firing in electrical power plant | 0.218 | -25.438 | 4.3105e-07 | 1.1218e-09 | 0.0097816
|  | F.030.01.122 |  | kg | Idemat2017 TPS (Starch-based thermoplastics) co-firing in electrical power plant | -0.91508 | -24.0917 | -1.8093e-06 | -4.7086e-09 | -0.041058
| F.040 | F.040.01 | waste treatment, co-firing power plant thermosets
|  | F.040.01.101 |  | kg | Idemat2017 Epoxies co-firing in electrical power plant | 0.4387 | -43.5776 | 8.6742e-07 | 2.2574e-09 | 0.019684
|  | F.040.01.102 |  | kg | Idemat2017 Phenolics (Bakelite) co-firing in electrical power plant | 0.74283 | -45.7742 | 1.4688e-06 | 3.8223e-09 | 0.03333
|  | F.040.01.103 |  | kg | Idemat2017 Polyester co-firing in electrical power plant | 0.61364 | -40.6725 | 1.2133e-06 | 3.1575e-09 | 0.027533
| F.050 | F.050.01 | waste treatment, combustion in small elec. power plant
|  | F.050.01.101 |  | kg | Idemat2017 Hardwood 0% MC, Bamboo, Cork, combustion in small elec. power plant | -0.77243 | -20.3362 | -1.5273e-06 | -3.9746e-09 | -0.034658
|  | F.050.01.102 | 1 | kg | Idemat2017 Hardwood 12% MC, Bamboo, Cork, combustion in small elec. power plant | -0.66747 | -17.5728 | -1.3198e-06 | -3.4345e-09 | -0.029949
|  | F.050.01.103 |  | kg | Idemat2017 Hardwood, fresh, 50% MC, Bamboo, Cork, combustion in small elec. power plant | -0.33804 | -8.8998 | -6.6839e-07 | -1.7394e-09 | -0.015167
|  | F.050.01.104 |  | kg | Idemat2017 Paper, Cardboard, Leather, Cotton (12% MC) combustion in small elec. power plant | -0.74283 | -19.5568 | -1.4688e-06 | -3.8223e-09 | -0.03333
|  | F.050.01.105 |  | kg | Idemat2017 Softwood 0% MC, combustion in small elec. power plant | -0.80742 | -21.2574 | -1.5965e-06 | -4.1546e-09 | -0.036228
|  | F.050.01.106 | 1 | kg | Idemat2017 Softwood 12% MC, combustion in small elec. power plant | -0.69707 | -18.3522 | -1.3783e-06 | -3.5868e-09 | -0.031277
|  | F.050.01.107 |  | kg | Idemat2017 Softwood, fresh, 50% MC, combustion in small elec. power plant | -0.35419 | -9.3249 | -7.0032e-07 | -1.8225e-09 | -0.015892
| F.060 | F.060.01 | waste treatment, landfill, inert material
|  | F.060.01.101 | 1 | kg | Idemat2017 landfill ( inert waste, not biodegradable) | 0 | 0 | 0 | 0 | 0
|  | F.060.01.102 |  | kg | Idemat2017 landfill (biodegradable) | 0 | 0 | 0 | 0 | 0
| F.070 | F.070.01 | waste treatment, municipal waste incineration with electricity, elastomers
|  | F.070.01.101 |  | kg | Idemat2017 BR (Butyl rubber) waste incineration with electricity | 1.3812 | -34.4937 | 2.731e-06 | 7.1072e-09 | 0.061974
|  | F.070.01.102 |  | kg | Idemat2017 EVA (Ethylene vinyl acetate) waste incineration with electricity | 1.2806 | -31.3334 | 2.532e-06 | 6.5893e-09 | 0.057458
|  | F.070.01.103 |  | kg | Idemat2017 IR (Polyisoprene rubber) waste incineration with electricity | 1.4345 | -33.941 | 2.8364e-06 | 7.3814e-09 | 0.064365
|  | F.070.01.104 |  | kg | Idemat2017 Natural rubber waste incineration with electricity | -1.2892 | -33.941 | -2.549e-06 | -6.6336e-09 | -0.057844
|  | F.070.01.105 |  | kg | Idemat2017 Polychloroprene (Neoprene, CR) waste incineration with electricity | 0.68954 | -13.4488 | 1.3634e-06 | 3.5481e-09 | 0.030939
|  | F.070.01.106 |  | kg | Idemat2017 PU (Polyurethane) waste incineration with electricity | 1.0658 | -17.4311 | 2.1073e-06 | 5.4841e-09 | 0.047821
|  | F.070.01.107 |  | kg | Idemat2017 SBR (Styrene butadiene rubber) waste incineration with electricity | 1.3818 | -34.4795 | 2.7321e-06 | 7.11e-09 | 0.061998
|  | F.070.01.108 |  | kg | Idemat2017 Silicone rubbers waste incineration with electricity | 0.7213 | -10.6287 | 1.4262e-06 | 3.7115e-09 | 0.032364
| F.080 | F.080.01 | waste treatment, municipal waste incineration with electricity, others
|  | F.080.01.101 |  | kg | Idemat2017 CFRP waste incineration with electricity | 1.7952 | -25.0129 | 3.5495e-06 | 9.2371e-09 | 0.080547
|  | F.080.01.102 |  | kg | Idemat2017 DMC waste incineration with electricity | 0.65132 | -11.1956 | 1.2878e-06 | 3.3514e-09 | 0.029224
|  | F.080.01.103 |  | kg | Idemat2017 Flexible Polymer Foam, waste incineration with electricity | 1.0658 | -17.4311 | 2.1073e-06 | 5.4841e-09 | 0.047821
|  | F.080.01.104 |  | kg | Idemat2017 GFRP waste incineration with electricity | 0.47584 | -9.58 | 9.4085e-07 | 2.4485e-09 | 0.02135
|  | F.080.01.105 |  | kg | Idemat2017 Hardwood 0%MC, Bamboo, Cork, waste incineration with electricity | -0.60664 | -15.9714 | -1.1995e-06 | -3.1215e-09 | -0.027219
|  | F.080.01.106 | 1 | kg | Idemat2017 Hardwood 12%MC, Bamboo, Cork, waste incineration with electricity | -0.52375 | -13.789 | -1.0356e-06 | -2.695e-09 | -0.0235
|  | F.080.01.107 |  | kg | Idemat2017 Hardwood, fresh, 50%MC, Bamboo, Cork, waste incineration with electricity | -0.26376 | -6.9441 | -5.2151e-07 | -1.3572e-09 | -0.011834
|  | F.080.01.108 |  | kg | Idemat2017 Paper, Cardboard, Leather, Cotton (12%MC) waste incineration with electricity | -0.50329 | -15.3053 | -9.9513e-07 | -2.5897e-09 | -0.022582
|  | F.080.01.109 |  | kg | Idemat2017 Rigid Polymer Foam, waste incineration with electricity | 1.3188 | -35.1455 | 2.6076e-06 | 6.7859e-09 | 0.059172
|  | F.080.01.110 |  | kg | Idemat2017 SMC waste incineration with electricity | 0.65132 | -11.1956 | 1.2878e-06 | 3.3514e-09 | 0.029224
|  | F.080.01.111 |  | kg | Idemat2017 Softwood, 0%MC, waste incineration with electricity | -0.63356 | -16.68 | -1.2527e-06 | -3.26e-09 | -0.028427
|  | F.080.01.112 | 1 | kg | Idemat2017 Softwood, 12%MC, waste incineration with electricity | -0.54905 | -14.455 | -1.0856e-06 | -2.8252e-09 | -0.024635
|  | F.080.01.113 |  | kg | Idemat2017 Softwood,fresh, 50%MC, waste incineration with electricity | -0.27991 | -7.3692 | -5.5344e-07 | -1.4403e-09 | -0.012559
| F.090 | F.090.01 | waste treatment, municipal waste incineration with electricity, thermoplastics
|  | F.090.01.101 |  | kg | Idemat2017 ABS (Acrylonitrile butadiene styrene) waste incineration with electricity | 1.5126 | -30.0438 | 2.9907e-06 | 7.783e-09 | 0.067867
|  | F.090.01.102 |  | kg | Idemat2017 bio-PE (Polyethylene) waste incineration with electricity | -1.3349 | -78.1012 | -2.6395e-06 | -6.869e-09 | -0.059897
|  | F.090.01.103 |  | kg | Idemat2017 bio-PET (Polyethylene terephthalate) waste incineration with electricity | -0.69977 | -18.4231 | -1.3836e-06 | -3.6007e-09 | -0.031398
|  | F.090.01.104 |  | kg | Idemat2017 CA (Cellulose polymers) waste incineration with electricity | -0.55981 | -14.7385 | -1.1069e-06 | -2.8805e-09 | -0.025118
|  | F.090.01.105 |  | kg | Idemat2017 Ionomer waste incineration with electricity | 1.2144 | -29.1084 | 2.4011e-06 | 6.2486e-09 | 0.054487
|  | F.090.01.106 |  | kg | Idemat2017 PA-11 (Nylon-11) waste incineration with electricity | -1.0766 | -28.3432 | -2.1286e-06 | -5.5395e-09 | -0.048304
|  | F.090.01.107 |  | kg | Idemat2017 PA (Nylons, Polyamides) waste incineration with electricity | 1.0572 | -24.035 | 2.0903e-06 | 5.4398e-09 | 0.047435
|  | F.090.01.108 |  | kg | Idemat2017 PC (Polycarbonate) waste incineration with electricity | 1.4173 | -24.1909 | 2.8023e-06 | 7.2928e-09 | 0.063592
|  | F.090.01.109 | 1 | kg | Idemat2017 PE (Polyethylene) waste incineration with electricity | 1.3188 | -35.1455 | 2.6076e-06 | 6.7859e-09 | 0.059172
|  | F.090.01.110 |  | kg | Idemat2017 PEEK (Polyetheretherketone) waste incineration with electricity | 1.5244 | -24.3468 | 3.0141e-06 | 7.844e-09 | 0.068399
|  | F.090.01.111 |  | kg | Idemat2017 PET (Polyethylene terephthalate) waste incineration with electricity | 1.238 | -18.4231 | 2.4479e-06 | 6.3704e-09 | 0.05555
|  | F.090.01.112 |  | kg | Idemat2017 PHA or PHB (Polyhydroxyalkanoates) waste incineration with electricity | -0.69438 | -18.2814 | -1.373e-06 | -3.573e-09 | -0.031156
|  | F.090.01.113 |  | kg | Idemat2017 PLA (Polylactide) waste incineration with electricity | -0.57058 | -15.0219 | -1.1282e-06 | -2.9359e-09 | -0.025601
|  | F.090.01.114 |  | kg | Idemat2017 PMMA (Polymethyl methacrylate) waste incineration with electricity | 1.0658 | -20.6905 | 2.1073e-06 | 5.4841e-09 | 0.047821
|  | F.090.01.115 |  | kg | Idemat2017 POM (Polyoxymethylene, Polyacetaal) waste incineration with electricity | 0.76167 | -12.4001 | 1.506e-06 | 3.9192e-09 | 0.034175
|  | F.090.01.116 |  | kg | Idemat2017 PP (Polypropylene) waste incineration with electricity | 1.3134 | -35.1455 | 2.5969e-06 | 6.7582e-09 | 0.058931
|  | F.090.01.117 | 1 | kg | Idemat2017 PS (Polystyrene) waste incineration with electricity | 1.6256 | -32.1695 | 3.2142e-06 | 8.3647e-09 | 0.072939
|  | F.090.01.118 |  | kg | Idemat2017 PTFE (Teflon, Polytetrafluoroethylene) waste incineration with electricity | 0.59534 | -3.7413 | 1.1771e-06 | 3.0634e-09 | 0.026712
|  | F.090.01.119 |  | kg | Idemat2017 PTT (Polyltrimethylene terephthalate) waste incineration with electricity | 0.14264 | -14.8093 | 2.8204e-07 | 7.3399e-10 | 0.0064003
|  | F.090.01.120 |  | kg | Idemat2017 PUR (Polyurethane) waste incineration with electricity | 1.0658 | -17.4311 | 2.1073e-06 | 5.4841e-09 | 0.047821
|  | F.090.01.121 | 1 | kg | Idemat2017 PVC (Polyvinylchloride) waste incineration with electricity | 0.65294 | -13.9874 | 1.291e-06 | 3.3597e-09 | 0.029296
|  | F.090.01.122 |  | kg | Idemat2017 TPS (Starch-based thermoplastics) waste incineration with electricity | -0.50329 | -13.2504 | -9.9513e-07 | -2.5897e-09 | -0.022582
| F.100 | F.100.01 | waste treatment, municipal waste incineration with electricity, thermosets
|  | F.100.01.101 | 1 | kg | Idemat2017 Epoxies waste incineration with electricity | 1.1837 | -23.9642 | 2.3404e-06 | 6.0907e-09 | 0.05311
|  | F.100.01.102 |  | kg | Idemat2017 Phenolics (Bakelite) waste incineration with electricity | 1.5255 | -25.1687 | 3.0163e-06 | 7.8495e-09 | 0.068447
|  | F.100.01.103 |  | kg | Idemat2017 Polyester waste incineration with electricity | 1.3091 | -22.3628 | 2.5884e-06 | 6.736e-09 | 0.058738
| F.110 | F.110.01 | waste treatment, recycling credit metals
|  | F.110.01.101 |  | kg | Idemat2017 Aluminium, recycling credit closed loop (66% virgin part market mix) | -4.5223 | -84.4407 | -2.3745e-06 | 3.5528e-08 | -0.23614
|  | F.110.01.102 |  | kg | Idemat2017 Copper, recycling credit closed loop (56% virgin part in market mix) | -0.027217 | -1.2385 | -5.2413e-06 | -6.336e-09 | -0.2235
|  | F.110.01.103 |  | kg | Idemat2017 Gold, recycling credit closed loop (47% virgin part market mix) | -6068.7279 | -107507.17 | -0.021744 | -5.0764e-05 | -1003.3983
|  | F.110.01.104 |  | kg | Idemat2017 Lead, recycling credit closed loop (25% virgin part in market mix) | -0.37971 | -3.9584 | -2.5211e-06 | -3.7046e-09 | -0.0084453
|  | F.110.01.105 |  | kg | Idemat2017 Magnesium, recycling credit closed loop (57% virgin part in market mix) | -14.4102 | -195.0665 | -6.1018e-05 | -6.6634e-08 | -0.67474
|  | F.110.01.106 |  | kg | Idemat2017 Nickel, recycling credit closed loop (70% virgin part in market mix) | -7.0224 | -108.7465 | -0.0001707 | -2.2267e-07 | -0.97389
|  | F.110.01.107 |  | kg | Idemat2017 Silver, recycling credit closed loop (34% virgin part market mix) | -186.875 | -3210.3666 | -0.0005795 | -1.401e-06 | -28.5606
|  | F.110.01.108 |  | kg | Idemat2017 Steel, recycling credit closed loop (56% virgin part in market mix) | -0.79482 | -7.2847 | -1.8846e-06 | -3.5726e-09 | -0.028042
|  | F.110.01.109 |  | kg | Idemat2017 Titanium, recycling credit closed loop (77% virgin part in market mix) | -10.2714 | -59.1281 | -4.0431e-05 | -5.35e-08 | -0.046147
|  | F.110.01.110 |  | kg | Idemat2017 Zinc, recycling credit closed loop (77% virgin part in market mix) | -2.6872 | -30.3319 | -1.47e-05 | -2.1837e-08 | -0.19016
| F.120 | F.120.01 | waste treatment, recycling credit plastics
|  | F.120.01.101 |  | kg | Idemat2017 ABS, recycling credit | -1.4622 | -33.3388 | -1.7875e-06 | -4.7022e-09 | -0.68762
|  | F.120.01.102 |  | kg | Idemat2017 bio-PE (Polyethylene), recycling credit | 0.36887 | 9.0116 | 7.2083e-07 | 2.0621e-09 | 0.024965
|  | F.120.01.103 |  | kg | Idemat2017 bio-PET (Polyethylene terephthalate, recycling credit | -1.2029 | -32.3694 | -2.387e-06 | -6.0255e-09 | -0.045559
|  | F.120.01.104 |  | kg | Idemat2017 CA (Cellulose polymers), recycling credit | -1.1922 | -32.086 | -2.3657e-06 | -5.9701e-09 | -0.045076
|  | F.120.01.105 |  | kg | Idemat2017 EVA (Ethylene vinyl acetate), recycling credit | 0.50882 | -21.0584 | 9.9756e-07 | 2.7823e-09 | -0.30556
|  | F.120.01.106 |  | kg | Idemat2017 Ionomer, recycling credit | -1.246 | -79.3032 | -2.4721e-06 | -6.2471e-09 | -0.50449
|  | F.120.01.107 |  | kg | Idemat2017 PA-11 (nylon-11), recycling credit | -2.6697 | -70.987 | -5.2872e-06 | -1.3573e-08 | -0.11137
|  | F.120.01.108 |  | kg | Idemat2017 PA (nylons, polyamides), recycling credit | -5.6637 | -62.1408 | -8.4599e-06 | -2.4347e-08 | -0.81343
|  | F.120.01.109 |  | kg | Idemat2017 PC (Polycarbonate), recycling credit | -4.7193 | -47.409 | -7.852e-06 | -1.8852e-08 | -0.6657
|  | F.120.01.110 |  | kg | Idemat2017 PE (Polyethylene), recycling credit | 0.94054 | -7.2818 | 2.3977e-06 | 6.0825e-09 | -0.51885
|  | F.120.01.111 |  | kg | Idemat2017 PEEK (Polyetheretherketone), credit | -8.8088 | -273.5592 | -1.7426e-05 | -4.5162e-08 | -0.79538
|  | F.120.01.112 |  | kg | Idemat2017 PET (Polyethylene terephthalate, recycling credit | -0.65519 | -24.8055 | -2.1158e-06 | -3.0368e-09 | -0.47937
|  | F.120.01.113 |  | kg | Idemat2017 PHA, PHB (Polyhydroxyalkanoates), recycling credit | -1.5044 | -40.3055 | -2.983e-06 | -7.5766e-09 | -0.059084
|  | F.120.01.114 |  | kg | Idemat2017 PLA (Polylactide), recycling credit | -0.77607 | -17.0559 | -3.961e-06 | -1.7768e-08 | -0.11969
|  | F.120.01.115 |  | kg | Idemat2017 PMMA (Acrilylic Polymethyl Methacrylate), recycling credit | -5.2914 | -88.1484 | -1.0036e-05 | -2.4351e-08 | -0.99951
|  | F.120.01.116 |  | kg | Idemat2017 POM, Acetal (Polyoxymethylene), recycling credit | -2.0265 | -75.4406 | -4.0154e-06 | -1.0263e-08 | -0.29593
|  | F.120.01.117 |  | kg | Idemat2017 PP (Polypropylene), recycling credit | 0.94094 | -4.395 | 2.4963e-06 | 6.1835e-09 | -0.52157
|  | F.120.01.118 |  | kg | Idemat2017 PS (Polystyrene), recycle credit | -0.45714 | -21.7129 | 1.3416e-09 | -6.575e-10 | -0.63977
|  | F.120.01.119 |  | kg | Idemat2017 PTFE, Teflon (Polytetrafluoroethylene), recycling credit | -4.2119 | -141.4044 | -8.3365e-06 | -2.1508e-08 | -0.47808
|  | F.120.01.120 |  | kg | Idemat2017 PTT (Polyltrimethylene terephthalate) , recycling credit | -0.90148 | -49.3486 | -1.7909e-06 | -4.4745e-09 | -0.28064
|  | F.120.01.121 |  | kg | Idemat2017 PUR (Polyethane), recycling credit | -2.3278 | -54.8798 | -4.7678e-06 | -1.343e-08 | -0.64917
|  | F.120.01.122 | 1 | kg | Idemat2017 PVC (Polyvinylchloride), recycling credit | 0.21133 | -9.8109 | 8.3116e-07 | 2.2933e-10 | -0.3067
|  | F.120.01.123 |  | kg | Idemat2017 Starch-based thermoplastics (TPS), recycling credit | 0.14462 | -9.2183 | -1.1599e-06 | -5.6236e-09 | -0.26321
Note: no recycling credit for paper because all waste treatment scenarios only count the process of separating and sorting waste, not transport or producing material from it (that's counted in the Material items); paper separation & sorting is so low-energy it's basically zero.

## 3 Ecoinvent V3.3+Idemat
Ecoinvent V3.3+Idemat database
Use this as your secondary database for impact data. Make sure to use data from the right columns.
Note: some values are very small (but not zero).
This list has been calculated with Simapro 8.1.1.16 based on ecoinvent v3 ("recycled content") LCI data (www.ecoinvent.ch) and the eco-costs method (www.ecocostsvalue.com).
|  |  |  | The brown fields are from Idemat calculations | [6 empty] | for ecoindicator 99, eclogical scarcity and BEES see other table | [17 empty] | note: for Idematapp, full midpoints tables are available for Recipe
|  |  |  | Note: The ecocosts of plastics and transport for the ecoinvent v2 data are excluding materials depletion costs of fossil fuels | [6 empty] | for country codes see column AW, row 11-277 | [17 empty] | full midpoint tables on Recipe are only available for students on request
The ecocosts of plastics and transport for Idemat 2012 data are including materials depletion costs of fossil fuels
[5 empty] | = column | = column | = column | = column | also | [21 empty] | note: this column
[5 empty] | G+H+I+J | M+N+O | K+L+P | Q+R+S+T+U | midpoint | [21 empty] | is not accurate
|  |  |  | Process | Total | eco-costs of | eco-costs of | eco-costs of | eco-costs of | acidification | eutrophication | photochemical | fine dust | human toxicity | aquatic | metals | oil&gas | waste | land-use | water | Carbon | CED | CED | CED | CED | CED | CED | CED | ReCiPe | ReCiPe | ReCiPe
[5 empty] | eco-costs | human health | exo-tocicity | resource | carbon |  |  | oxidant form. | (PM 2,5) | (carcinogens) | ecotoxicity | depletion | depletion |  | natural forests | scarcity | footprint | (Total) | (fossil) | (nuclear) | (biomass) | (biomass) | (wind,solar,geo) | (water) | human health | ecotoxixity | resources
|  |  | unit |  | euro | euro | euro | depletion euro | footprint euro | euro | euro | euro | euro | euro | euro | euro | euro | euro | euro | euro | kg CO2 equiv. | MJ | MJ | MJ | non-renewable MJ | MJ | MJ | MJ | H DALY | H species.year | H USD2013 | Country codes note: S is for "system", U is for "unit"
[32 empty] | AF | AFGHANISTAN | GLO | global
A.010 | A.010.01 | materials, agricultural, animal feed, | [29 empty] | AL | ALBANIA | RoW | Rest of the World
| A.010.01.201 |  | kg | Barley grain, feed {GLO}¦ market for ¦ Alloc Rec, S | 0.37846 | 0.030479 | 0.070285 | 0.19778 | 0.079918 | 0.048119 | 0.021754 | 0.00068081 | 0.023843 | 0.0059546 | 0.00041254 | 0.0037385 | 0 | 0 | 0 | 0.19404 | 0.59199 | 22.639 | 6.2415 | 0.43061 | 0.00082194 | 15.753 | 0.037127 | 0.17597 | 1.8007e-06 | 2.2048e-08 | 0.045882 | DZ | ALGERIA
| A.010.01.202 |  | kg | Barley grain, feed, organic {GLO}¦ market for ¦ Alloc Rec, S | 0.21818 | 0.024537 | 0.14048 | 0.002375 | 0.050795 | 0.096018 | 0.043472 | 0.00043716 | 0.011858 | 0.012242 | 0.00098629 | 0.0019383 | 0 | 0 | 0 | 0.00043669 | 0.37626 | 30.2307 | 3.5982 | 0.18559 | 0.00043678 | 26.3479 | 0.013935 | 0.08467 | 1.8702e-06 | 2.139e-08 | 0.0286 | AS | AMERICAN SAMOA
| A.010.01.204 |  | kg | Barley grain, feed, Swiss integrated production {GLO}¦ market for ¦ Alloc Rec, S | 0.13757 | 0.015947 | 0.064495 | 0.0042792 | 0.052847 | 0.038045 | 0.026179 | 0.00045494 | 0.010746 | 0.0047462 | 0.00027116 | 0.0025011 | 0 | 0 | 0 | 0.0017781 |  | 28.6024 | 3.8091 | 0.9543 | 0.00044783 | 23.5878 | 0.01634 | 0.23433 | 8.8747e-07 | 1.513e-08 | 0.030754
| A.010.01.205 |  | MJ | Energy feed, gross {GLO}¦ market for ¦ Alloc Rec, S | 0.015312 | 0.0015311 | 0.0026031 | 0.0072278 | 0.0039504 | 0.0020121 | 0.00057436 | 7.9045e-05 | 0.001287 | 0.00016508 | 1.6612e-05 | 0.0001025 | 0 | 0 | 0 | 0.0071253 | 0.029262 | 1.0625 | 0.22893 | 0.013822 | 0.028544 | 0.78436 | 0.0010806 | 0.0057702 | 7.9442e-08 | 6.8912e-10 | 0.0014541 | AD | ANDORRA
| A.010.01.206 |  | kg | Fava bean, feed, Swiss integrated production {GLO}¦ market for ¦ Alloc Rec, S | 0.13485 | 0.01953 | 0.042718 | 0.0035189 | 0.069086 | 0.020997 | 0.021423 | 0.00049449 | 0.015145 | 0.0038905 | 0.00029912 | 0.0024355 | 0 | 0 | 0 | 0.0010834 | 0.51175 | 21.1378 | 4.3878 | 0.23517 | 0.00056055 | 16.3827 | 0.018621 | 0.11293 | 1.0947e-06 | 2.7358e-08 | 0.033164 | AO | ANGOLA
| A.010.01.207 |  | kg | Fodder beet, Swiss integrated production {GLO}¦ market for ¦ Alloc Rec, S | 0.01484 | 0.00080391 | 0.0054568 | 0.004473 | 0.0041064 | 0.0038925 | 0.0016015 | 3.4853e-05 | 0.00091961 | -0.00015055 | -3.7236e-05 | 0.00014829 | 0 | 0 | 0 | 0.0043248 | 0.030418 | 2.7681 | 0.26067 | 0.0095108 | 2.9336e-05 | 2.4927 | 0.00067042 | 0.0044966 | 4.1183e-08 | 1.3389e-09 | 0.0021676 | AI | ANGUILLA
| A.010.01.208 |  | kg | Grass silage, organic {GLO}¦ market for ¦ Alloc Rec, S | 0.063962 | 0.0026307 | 0.044964 | 0.0010512 | 0.015316 | 0.038343 | 0.0065636 | 0.00020117 | 0.0035649 | -0.0011354 | 5.6998e-05 | 0.00077838 | 0 | 0 | 0 | 0.0002728 | 0.11345 | 19.9465 | 1.5051 | 0.065185 | 0.00017114 | 18.3526 | 0.0025407 | 0.020896 | 2.3431e-07 | 1.0695e-08 | 0.012848 | AQ | ANTARCTICA
| A.010.01.209 |  | kg | Grass silage, Swiss integrated production {GLO}¦ market for ¦ Alloc Rec, S | 0.095307 | 0.0027824 | 0.070494 | 0.00097447 | 0.021056 | 0.061546 | 0.0088257 | 0.00020174 | 0.0037215 | -0.0011409 | 0.00012228 | 0.00081999 | 0 | 0 | 0 | 0.00015448 | 0.15597 | 19.613 | 1.5715 | 0.069962 | 0.00017034 | 17.946 | 0.0026483 | 0.022729 | 3.5041e-07 | 6.0979e-09 | 0.013307 | AG | ANTIGUA AND BARBUDA
| A.010.01.210 |  | kg | Grass, organic {GLO}¦ market for ¦ Alloc Rec, S | 0.080751 | 0.0030113 | 0.060457 | 0.0011247 | 0.016157 | 0.053272 | 0.0071158 | 0.00019892 | 0.0035866 | -0.00077418 | 6.9771e-05 | 0.00087849 | 0 | 0 | 0 | 0.00024622 | 0.11968 | 19.2831 | 1.1492 | 0.031072 | 0.00019085 | 18.0845 | 0.0020988 | 0.015995 | 2.4809e-07 | 8.007e-09 | 0.0097606 | AR | ARGENTINA
| A.010.01.211 |  | kg | Grass, Swiss integrated production {CH}¦ market for grass, Swiss integrated production ¦ Alloc Rec, S | 0.087874 | 0.0023228 | 0.066321 | 0.00099967 | 0.01823 | 0.055217 | 0.01102 | 0.00019156 | 0.0034714 | -0.0013401 | 8.342e-05 | 0.00089427 | 0 | 0 | 0 | 0.0001054 | 0.13504 | 19.1994 | 1.0442 | 0.038082 | 0.00018155 | 18.0956 | 0.0020566 | 0.019222 | 2.7164e-07 | 7.6858e-09 | 0.0086429 | AM | ARMENIA
| A.010.01.212 |  | kg | Maize grain, feed {GLO}¦ market for ¦ Alloc Rec, S | 0.36298 | 0.032776 | 0.064939 | 0.18473 | 0.080532 | 0.053103 | 0.01132 | 0.00074363 | 0.027843 | 0.0041888 | 0.00051575 | 0.0025175 | 0 | 0 | 0 | 0.18222 | 0.59653 | 23.8171 | 6.403 | 0.39723 | 0.022488 | 16.7954 | 0.031969 | 0.16699 | 1.8791e-06 | 1.257e-08 | 0.039011 | AW | ARUBA
| A.010.01.213 |  | kg | Maize grain, feed, organic {GLO}¦ market for ¦ Alloc Rec, S | 0.27334 | 0.02866 | 0.1278 | 0.045116 | 0.071769 | 0.098392 | 0.028429 | 0.00050132 | 0.015392 | 0.012767 | 0.00097418 | 0.0018963 | 0 | 0 | 0 | 0.04322 | 0.53162 | 21.2466 | 4.6482 | 0.24334 | 0.00050315 | 16.2232 | 0.019605 | 0.11169 | 1.8488e-06 | 1.9406e-08 | 0.029059 | AU | AUSTRALIA
| A.010.01.214 |  | kg | Maize grain, feed, Swiss integrated production {GLO}¦ market for ¦ Alloc Rec, S | 0.12305 | 0.01369 | 0.061314 | 0.0025317 | 0.045515 | 0.038892 | 0.02205 | 0.00034036 | 0.0074443 | 0.005905 | 0.00037243 | 0.0018411 | 0 | 0 | 0 | 0.00069055 | 0.33715 | 19.9382 | 2.6739 | 0.82979 | 0.00034616 | 16.2228 | 0.012966 | 0.1984 | 8.341e-07 | 1.4665e-08 | 0.021443 | AT | AUSTRIA
| A.010.01.215 |  | kg | Maize silage {GLO}¦ market for ¦ Alloc Rec, S | 0.044843 | 0.002837 | 0.022614 | 0.0006621 | 0.01873 | 0.017453 | 0.0048643 | 0.00010768 | 0.0026017 | 0.00012767 | 0.00029668 | 0.00054353 | 0 | 0 | 0 | 0.00011857 | 0.13874 | 6.408 | 1.0125 | 0.030189 | 0.00010342 | 5.3472 | 0.0019973 | 0.016051 | 3.2668e-07 | 3.1415e-09 | 0.0086379 | AZ | AZERBAIJAN
| A.010.01.216 |  | kg | Maize silage, organic {GLO}¦ market for ¦ Alloc Rec, S | 0.028364 | 0.0025877 | 0.014632 | 0.0050819 | 0.0060631 | 0.01109 | 0.0035908 | 6.4848e-05 | 0.0013943 | 0.0011285 | -4.9299e-05 | 0.00033332 | 0 | 0 | 0 | 0.0047486 | 0.044912 | 5.7582 | 0.36861 | 0.029572 | 6.2045e-05 | 5.3477 | 0.0011318 | 0.011109 | -5.8109e-08 | 2.5325e-09 | 0.0029204 | BS | BAHAMAS
| A.010.01.217 |  | kg | Maize silage, Swiss integrated production {GLO}¦ market for ¦ Alloc Rec, S | 0.018966 | 0.0019627 | 0.010378 | 0.00044539 | 0.0061798 | 0.0073635 | 0.0030893 | 5.9497e-05 | 0.0012869 | 0.00061635 | -7.5089e-05 | 0.00034743 | 0 | 0 | 0 | 9.796e-05 | 0.045776 | 5.8162 | 0.39851 | 0.056281 | 6.4174e-05 | 5.3435 | 0.0013236 | 0.016558 | -8.6733e-08 | 2.0138e-09 | 0.0031923 | BH | BAHRAIN
| A.010.01.218 |  | kg | Oat grain, feed {GLO}¦ market for oat grain, feed ¦ Alloc Rec, S | 0.32813 | 0.018183 | 0.19067 | 0.024836 | 0.094441 | 0.092659 | 0.096956 | 0.00060019 | 0.019227 | -0.0016444 | 0.0010545 | 0.0029209 | 0 | 0 | 0 | 0.021915 | 0.69956 | 22.2198 | 5.6975 | 0.34635 | 0.0011017 | 15.9857 | 0.027668 | 0.16148 | 9.5878e-07 | 3.2903e-08 | 0.040976 | BD | BANGLADESH
| A.010.01.219 |  | kg | Phacelia silage {GLO}¦ market for ¦ Alloc Rec, S | 0.43564 | 0.031972 | 0.32336 | 0.0048744 | 0.07543 | 0.24907 | 0.072889 | 0.00069461 | 0.012485 | 0.018793 | 0.001398 | 0.003057 | 0 | 0 | 0 | 0.0018174 | 0.55874 | 22.0065 | 3.9497 | 0.13311 | 0.00050332 | 17.8564 | 0.0074262 | 0.059371 | 2.3637e-06 | 1.9836e-08 | 0.033288 | BB | BARBADOS
| A.010.01.220 |  | kg | Protein feed, 100% crude {GLO}¦ market for ¦ Alloc Rec, S | 0.53152 | 0.073461 | 0.080157 | 0.18444 | 0.19346 | 0.059489 | 0.020254 | 0.0062441 | 0.061924 | 0.0052934 | 0.00041422 | 0.003133 | 0 | 0 | 0 | 0.18131 | 1.433 | 40.4608 | 7.0544 | 0.43831 | 3.079 | 29.6706 | 0.032714 | 0.18568 | 3.1431e-06 | 3.0311e-08 | 0.047812 | BY | BELARUS
| A.010.01.221 |  | kg | Protein feed, 100% crude {GLO}¦ sugar beet pulp to generic market for energy feed ¦ Alloc Rec, S | 0.51794 | 0.043397 | 0.2196 | 0.12319 | 0.13175 | 0.18311 | 0.035813 | 0.0010838 | 0.038008 | 0.0043051 | 0.00067957 | 0.0052564 | 0 | 0 | 0 | 0.11794 | 0.97593 | 52.8028 | 11.3274 | 0.97961 | 0.0013387 | 40.0042 | 0.069138 | 0.42102 | 2.4193e-06 | 2.1697e-08 | 0.076736 | BE | BELGIUM
| A.010.01.222 |  | kg | Protein feed, 100% crude {GLO}¦ sweet sorghum grain to generic market for energy feed ¦ Alloc Rec, S | 0.35722 | 0.0228 | 0.042228 | 0.24867 | 0.043531 | 0.030083 | 0.012237 | 0.00048385 | 0.020014 | 0.002302 | -9.2147e-05 | 0.0024868 | 0 | 0 | 0 | 0.24618 | 0.32245 | 43.6988 | 3.8425 | 0.26878 | 0.00056144 | 39.4442 | 0.020798 | 0.12204 | 1.1304e-06 | 1.188e-08 | 0.026891 | BZ | BELIZE
| A.010.01.223 |  | kg | Protein pea, feed, Swiss integrated production {GLO}¦ market for ¦ Alloc Rec, S | 0.12504 | 0.017019 | 0.044493 | 0.0076979 | 0.055833 | 0.025272 | 0.019021 | 0.00054627 | 0.011975 | 0.0044982 | 0.00020016 | 0.0026494 | 0 | 0 | 0 | 0.0050484 | 0.41358 | 21.35 | 3.8169 | 0.93626 | 0.00053118 | 16.3473 | 0.017386 | 0.23168 | 8.0235e-07 | 2.6792e-08 | 0.031265 | BJ | BENIN
| A.010.01.224 |  | kg | Rye grain, feed, organic {GLO}¦ market for ¦ Alloc Rec, S | 0.21994 | 0.023576 | 0.13181 | 0.013925 | 0.050625 | 0.086702 | 0.044211 | 0.00044449 | 0.012374 | 0.010758 | 0.00089591 | 0.0019578 | 0 | 0 | 0 | 0.011967 | 0.375 | 32.6242 | 3.6796 | 0.19175 | 0.00044744 | 28.6499 | 0.014595 | 0.087928 | 1.7548e-06 | 2.1439e-08 | 0.028931 | BM | BERMUDA
| A.010.01.225 |  | kg | Rye grain, feed, Swiss integrated production {GLO}¦ market for ¦ Alloc Rec, S | 0.1112 | 0.012721 | 0.052697 | 0.0030195 | 0.042766 | 0.030825 | 0.021652 | 0.00034762 | 0.0088325 | 0.0035409 | 0.00022044 | 0.001926 | 0 | 0 | 0 | 0.0010935 | 0.31679 | 28.9934 | 3.0752 | 0.52234 | 0.00033525 | 25.2447 | 0.011135 | 0.13961 | 6.8293e-07 | 1.3012e-08 | 0.02513 | BT | BHUTAN
| A.010.01.226 |  | kg | Ryegrass-Egyptian&Persian clover-mixture silage {GLO}¦ market for ¦ Alloc Rec, S | 0.17248 | 0.011578 | 0.11739 | 0.0021052 | 0.041398 | 0.097011 | 0.020009 | 0.00041935 | 0.0078079 | 0.003351 | 0.00037386 | 0.0018692 | 0 | 0 | 0 | 0.00023599 | 0.30665 | 21.326 | 2.5166 | 0.107 | 0.00031836 | 18.6544 | 0.0050395 | 0.042618 | 8.8954e-07 | 1.2737e-08 | 0.021095 | BO | BOLIVIA
| A.010.01.227 |  | kg | Ryegrass-red&Egyptian clover-mixture silage {GLO}¦ market for ¦ Alloc Rec, S | 0.16414 | 0.0085024 | 0.12106 | 0.0014754 | 0.033106 | 0.097107 | 0.023598 | 0.00030046 | 0.0054705 | 0.0027315 | 0.00035232 | 0.0013098 | 0 | 0 | 0 | 0.00016561 | 0.24523 | 20.2334 | 1.8603 | 0.077243 | 0.00023415 | 18.2625 | 0.0035381 | 0.029638 | 7.6413e-07 | 1.7814e-08 | 0.015657 | BA | BOSNIA AND HERZEGOWINA
| A.010.01.228 |  | kg | Ryegrass silage {GLO}¦ market for ¦ Alloc Rec, S | 0.14564 | 0.0072073 | 0.10715 | 0.0013516 | 0.029934 | 0.086865 | 0.019995 | 0.00027534 | 0.0049734 | 0.0019586 | 0.00029012 | 0.0011982 | 0 | 0 | 0 | 0.00015338 | 0.22174 | 20.0456 | 1.7339 | 0.083066 | 0.00021274 | 18.1959 | 0.0032352 | 0.0292 | 6.6131e-07 | 1.5809e-08 | 0.014659 | BW | BOTSWANA
| A.010.01.229 |  | kg | Soybean, feed {GLO}¦ market for ¦ Alloc Rec, S | 0.67261 | 0.16629 | 0.050309 | 0.011187 | 0.44483 | 0.030616 | 0.019738 | 0.014809 | 0.14777 | 0.0037075 | -4.6115e-05 | 0.0016534 | 0 | 0 | 0 | 0.009534 | 3.295 | 52.5742 | 3.6345 | 0.18025 | 12.2676 | 36.4007 | 0.013281 | 0.077932 | 5.4314e-06 | 5.2242e-08 | 0.029793 | BV | BOUVET ISLAND
| A.010.01.230 |  | kg | Sunflower silage {GLO}¦ market for ¦ Alloc Rec, S | 0.11843 | 0.010188 | 0.079208 | 0.0037479 | 0.025289 | 0.068076 | 0.010915 | 0.00034652 | 0.0061846 | 0.0036565 | 0.00021664 | 0.0012584 | 0 | 0 | 0 | 0.0024894 | 0.18732 | 20.0348 | 2.0541 | 0.079239 | 0.002124 | 17.8664 | 0.0036617 | 0.029234 | 5.5264e-07 | 9.3182e-09 | 0.017463 | BR | BRAZIL
| A.010.01.231 |  | kg | Wheat grain, feed {GLO}¦ market for ¦ Alloc Rec, S | 0.46955 | 0.036637 | 0.096777 | 0.23378 | 0.10235 | 0.070791 | 0.025435 | 0.00090137 | 0.028752 | 0.0069837 | 0.00054998 | 0.0043418 | 0 | 0 | 0 | 0.22944 | 0.75816 | 23.6652 | 7.3427 | 0.4795 | 0.0099762 | 15.5969 | 0.035971 | 0.20005 | 2.3107e-06 | 3.5913e-08 | 0.054239 | IO | BRITISH INDIAN OCEAN TERRITORY
| A.010.01.232 |  | kg | Wheat grain, feed, organic {GLO}¦ market for ¦ Alloc Rec, S | 0.3797 | 0.034571 | 0.17794 | 0.10182 | 0.065374 | 0.12469 | 0.05191 | 0.00058546 | 0.018078 | 0.015907 | 0.0013458 | 0.002585 | 0 | 0 | 0 | 0.09923 | 0.48425 | 33.4497 | 4.6808 | 0.27568 | 0.00061339 | 28.347 | 0.021217 | 0.12434 | 2.6893e-06 | 2.329e-08 | 0.035509 | BN | BRUNEI DARUSSALAM
| A.010.01.233 |  | kg | Wheat grain, feed, Swiss integrated production {GLO}¦ market for ¦ Alloc Rec, S | 0.14931 | 0.016422 | 0.068014 | 0.0040302 | 0.060848 | 0.041545 | 0.026167 | 0.00048146 | 0.011484 | 0.0044558 | 0.00030171 | 0.0027116 | 0 | 0 | 0 | 0.0013186 | 0.45072 | 30.5257 | 4.1919 | 1.0155 | 0.00049516 | 25.0502 | 0.017512 | 0.25007 | 1.005e-06 | 1.5194e-08 | 0.033836 | BG | BULGARIA
| A.010.02 | materials, agricultural, animal production | [29 empty] | BF | BURKINA FASO
| A.010.02.101 |  | m2 | Idemat2017 Leather processed with Chromium III | 0.59075 | 0.050947 | 0.068464 | 0.0073011 | 0.46404 | 0.063193 | 0.0033276 | 0.024552 | 0.022366 | 0.0040288 | 0.001944 | 0.0013084 | 0 | 0.0020009 | 0 | 0.0039918 | 3.4373 | 57.9947 | 44.9097 | 9.7422 | 0.0018111 | 1.103 | 0.50838 | 1.7296 | 5.0889e-06 | 1.383e-08 | 0.28954 | BI | BURUNDI
| A.010.02.102 |  | m2 | Idemat2017 Leather processed with Chromium VI | 8.7884 | 8.2481 | 0.068943 | 0.0073011 | 0.46404 | 0.063193 | 0.0033276 | 0.024552 | 0.022366 | 8.2012 | 0.0024222 | 0.0013084 | 0 | 0.0020009 | 0 | 0.0039918 | 3.4373 | 57.9947 | 44.9097 | 9.7422 | 0.0018111 | 1.103 | 0.50838 | 1.7296 | 2.7331e-05 | 1.3895e-08 | 0.28954 | KH | CAMBODIA
| A.010.02.103 |  | kg | Idemat2017 Wool (at farm US, transported to rotterdam) | 6.379 | 0.14827 | 3.5345 | 0.2585 | 2.4377 | 2.9581 | 0.57428 | 0.045409 | 0.059156 | 0.043705 | 0.0021626 | 0.032886 | 0.084704 | 0 | 0 | 0.14091 | 18.0571 | 125.0026 | 38.018 | 5.1241 | 0.0012828 | 80.7645 | 0.063219 | 1.0314 | 4.267e-05 | 5.544e-07 | 0.31795 | CV | CAPE VERDE
| A.010.02.201 |  | kg | Chicken for slaughtering, live weight {GLO}¦ market for ¦ Alloc Rec, S | 1.1203 | 0.10874 | 0.39138 | 0.31858 | 0.30156 | 0.32142 | 0.068789 | 0.0051887 | 0.094866 | 0.0086852 | 0.0011767 | 0.005086 | 0 | 0 | 0 | 0.3135 | 2.2338 | 58.6758 | 16.7216 | 1.5201 | 2.0657 | 37.5875 | 0.11674 | 0.66417 | 5.4686e-06 | 4.3872e-08 | 0.10114 | KY | CAYMAN ISLANDS
| A.010.02.202 |  | kg | Cattle for slaughtering, live weight {GLO}¦ market for ¦ Alloc Rec, S | 3.2648 | 0.40187 | 0.82047 | 0.34639 | 1.6961 | 0.61155 | 0.20553 | 0.032568 | 0.3311 | 0.0382 | 0.0033834 | 0.022216 | 0 | 0 | 0 | 0.32417 | 12.5636 | 219.2488 | 40.805 | 3.4915 | 15.4559 | 157.6966 | 0.28112 | 1.5185 | 2.1878e-05 | 1.7364e-07 | 0.27855 | CF | CENTRAL AFRICAN REPUBLIC
| A.010.02.203 |  | kg | Sheep fleece in the grease {GLO}¦ market for ¦ Alloc Rec, S | 15.0157 | 0.69382 | 7.2372 | 1.2927 | 5.7919 | 6.1261 | 1.1056 | 0.1121 | 0.51233 | 0.069384 | 0.0055812 | 0.041241 | 0 | 0 | 0 | 1.2515 | 42.9032 | 278.8926 | 69.2742 | 3.7666 | 23.226 | 180.4389 | 0.27648 | 1.9106 | 6.6571e-05 | 9.6725e-07 | 0.4857 | TD | CHAD
| A.010.02.204 |  | kg | Sheep for slaughtering, live weight {GLO}¦ market for ¦ Alloc Rec, S | 4.7086 | 0.21913 | 2.266 | 0.40444 | 1.819 | 1.9183 | 0.34595 | 0.035124 | 0.16194 | 0.022064 | 0.0017905 | 0.013075 | 0 | 0 | 0 | 0.39137 | 13.4739 | 88.3295 | 22.7461 | 1.1975 | 7.263 | 56.4309 | 0.087456 | 0.60456 | 2.0924e-05 | 3.028e-07 | 0.16206 | CL | CHILE
| A.010.02.205 |  | kg | Swine for slaughtering, live weight {GLO}¦ market for ¦ Alloc Rec, S | 2.7801 | 0.54962 | 0.76858 | 0.48737 | 0.97453 | 0.65239 | 0.11142 | 0.016097 | 0.43089 | 0.10264 | 0.0047686 | 0.055502 | 0 | 0 | 0 | 0.43187 |  | 125.1264 | 55.6755 | 5.9997 | 4.3455 | 55.777 | 0.50743 | 2.8213 | 1.8114e-05 | 9.8269e-08 | 0.32649 | CN | CHINA
| A.010.03 | materials, agricultural, food | [29 empty] | CX | CHRISTMAS ISLAND
| A.010.03.101 |  | kg | Butter, from cow milk {GLO}¦ market for ¦ Alloc Rec, S | 1.9619 | 0.27041 | 0.48631 | 0.20482 | 1.0004 | 0.37352 | 0.10975 | 0.019641 | 0.22059 | 0.030171 | 0.0030394 | 0.018746 | 0 | 0 | 0 | 0.18607 | 7.4101 | 132.3033 | 37.1303 | 3.1563 | 7.9502 | 82.4271 | 0.24269 | 1.3967 | 1.3884e-05 | 9.502e-08 | 0.25882 | CC | COCOS (KEELING) ISLANDS
| A.010.03.102 |  | kg | Buttermilk, from cow milk {GLO}¦ market for ¦ Alloc Rec, S | 0.86302 | 0.11879 | 0.214 | 0.090394 | 0.43983 | 0.16425 | 0.048423 | 0.0086468 | 0.096951 | 0.01319 | 0.0013301 | 0.0082193 | 0 | 0 | 0 | 0.082174 | 3.258 | 58.1535 | 16.1215 | 1.3873 | 3.5121 | 36.4117 | 0.10676 | 0.6142 | 6.1029e-06 | 4.1888e-08 | 0.11176 | CO | COLOMBIA
| A.010.03.103 |  | kg | Cheese, from cow milk, fresh, unripened {GLO}¦ market for ¦ Alloc Rec, S | 3.433 | 0.45453 | 0.83901 | 0.38216 | 1.7574 | 0.64534 | 0.18878 | 0.031992 | 0.37069 | 0.051843 | 0.0048912 | 0.08171 | 0 | 0 | 0 | 0.30045 | 13.0174 | 231.5329 | 70.0239 | 5.343 | 13.6565 | 139.8757 | 0.39818 | 2.2357 | 2.4032e-05 | 1.6391e-07 | 0.50445 | KM | COMOROS
| A.010.03.104 |  | kg | Cow milk {GLO}¦ market for ¦ Alloc Rec, S | 0.44704 | 0.056521 | 0.11223 | 0.045387 | 0.23291 | 0.084725 | 0.026986 | 0.0044532 | 0.046133 | 0.0059346 | 0.00051602 | 0.003312 | 0 | 0 | 0 | 0.042075 | 1.7253 | 30.2374 | 7.0829 | 0.50239 | 1.9985 | 20.3969 | 0.03985 | 0.21684 | 3.0428e-06 | 2.3032e-08 | 0.052444 | CG | CONGO
| A.010.03.105 |  | kg | Cream, from cow milk {GLO}¦ market for ¦ Alloc Rec, S | 0.70856 | 0.102 | 0.1741 | 0.080609 | 0.35185 | 0.1346 | 0.038237 | 0.0077499 | 0.08187 | 0.01238 | 0.0012582 | 0.0082381 | 0 | 0 | 0 | 0.072371 | 2.6063 | 48.0563 | 14.2465 | 1.2901 | 2.7477 | 29.102 | 0.097349 | 0.57271 | 5.0454e-06 | 3.3322e-08 | 0.096866 | CD | CONGO, THE DRC
| A.010.03.106 |  | kg | Red meat, live weight {GLO}¦ market for ¦ Alloc Rec, S | 3.4543 | 0.38346 | 0.99529 | 0.35364 | 1.7219 | 0.76959 | 0.22243 | 0.032971 | 0.31366 | 0.036829 | 0.003261 | 0.021396 | 0 | 0 | 0 | 0.33224 | 12.755 | 205.4206 | 40.2495 | 3.2492 | 14.4889 | 145.7522 | 0.2597 | 1.4211 | 2.1921e-05 | 1.8938e-07 | 0.2796 | CK | COOK ISLANDS
| A.010.03.107 |  | kg | Skimmed milk, from cow milk {GLO}¦ market for ¦ Alloc Rec, S | 0.28622 | 0.038385 | 0.071255 | 0.029384 | 0.14719 | 0.054418 | 0.016433 | 0.0028263 | 0.031418 | 0.0041405 | 0.00040418 | 0.0024852 | 0 | 0 | 0 | 0.026899 | 1.0903 | 19.2861 | 5.0962 | 0.41962 | 1.1997 | 12.3533 | 0.032588 | 0.18465 | 2.0042e-06 | 1.4155e-08 | 0.035924 | CR | COSTA RICA
| A.010.03.108 |  | m3 | Soybean beverage {GLO}¦ market for ¦ Alloc Rec, S | 82.7229 | 10.4099 | 20.3373 | 17.0777 | 34.8979 | 14.8918 | 5.2603 | 0.38471 | 7.8849 | 2.1403 | 0.18526 | 0.88831 | 0 | 0 | 0 | 16.1894 | 258.503 | 6514.5209 | 3694.0835 | 139.5416 | 0.25873 | 2612.4279 | 10.0549 | 58.1543 | 0.00057523 | 6.0532e-06 | 29.8971 | CI | COTE D'IVOIRE
| A.010.03.109 |  | kg | Sugar, from sugar beet {GLO}¦ market for ¦ Alloc Rec, S | 0.23888 | 0.021785 | 0.097911 | 0.053033 | 0.066155 | 0.081977 | 0.015586 | 0.00063205 | 0.01861 | 0.0025428 | 0.00034768 | 0.002558 | 0 | 0 | 0 | 0.050475 | 0.49004 | 23.9256 | 6.1556 | 0.45371 | 0.00065651 | 17.0896 | 0.031915 | 0.19411 | 1.1834e-06 | 9.6829e-09 | 0.044804 | HR | CROATIA (local name: Hrvatska)
| A.010.03.110 |  | kg | Sugar, from sugarcane {GLO}¦ market for ¦ Alloc Rec, S | 0.48934 | 0.15523 | 0.072132 | 0.1296 | 0.13238 | 0.055861 | 0.011863 | 0.057748 | 0.068912 | 0.028572 | 0.0044079 | 0.0031596 | 0 | 0 | 0 | 0.12644 | 0.98058 | 47.5644 | 4.8862 | 0.26818 | 5.9906 | 36.1266 | 0.019056 | 0.27379 | 2.9278e-06 | 2.1601e-08 | 0.037518 | CU | CUBA
| A.010.03.111 |  | kg | Tea, dried {GLO}¦ market for tea, dried ¦ Alloc Rec, S | 7.0209 | 0.45316 | 0.40815 | 5.5583 | 0.60129 | 0.32856 | 0.076038 | 0.0091905 | 0.3911 | 0.052865 | 0.0035551 | 0.030304 | 0 | 0 | 0 | 5.528 | 4.454 | 78.4693 | 48.335 | 3.3474 | 1.2523 | 23.3108 | 0.3258 | 1.8979 | 2.1578e-05 | 1.266e-07 | 0.25855 | CY | CYPRUS
| A.010.03.112 |  | kg | Tofu {GLO}¦ market for ¦ Alloc Rec, S | 0.26955 | 0.029923 | 0.065376 | 0.057297 | 0.11695 | 0.04701 | 0.017742 | 0.00084626 | 0.023924 | 0.0051529 | 0.00062437 | 0.0020245 | 0 | 0 | 0 | 0.055272 | 0.86633 | 21.7258 | 11.4033 | 0.59355 | 0.00073181 | 9.2186 | 0.051734 | 0.45782 | 1.9276e-06 | 2.083e-08 | 0.081519 | CZ | CZECH REPUBLIC
| A.010.03.113 |  | kg | Whey {GLO}¦ market for ¦ Alloc Rec, S | 0.037018 | 0.0049297 | 0.0090375 | 0.0040757 | 0.018975 | 0.0069683 | 0.0020151 | 0.00034214 | 0.0040154 | 0.00057218 | 5.4181e-05 | 0.00087743 | 0 | 0 | 0 | 0.0031983 | 0.14055 | 2.5029 | 0.78569 | 0.057945 | 0.14494 | 1.4858 | 0.0043011 | 0.024248 | 2.5977e-07 | 1.7556e-09 | 0.0057352 | DK | DENMARK
| A.010.03.114 |  | kg | Yogurt, from cow milk {GLO}¦ market for ¦ Alloc Rec, S | 0.52061 | 0.075256 | 0.12775 | 0.058478 | 0.25912 | 0.099032 | 0.027784 | 0.0056707 | 0.060321 | 0.0092646 | 0.00093812 | 0.0060967 | 0 | 0 | 0 | 0.052382 | 1.9194 | 35.4083 | 10.9369 | 0.94873 | 1.9865 | 21.0442 | 0.071402 | 0.42046 | 3.7173e-06 | 2.4292e-08 | 0.075874 | DJ | DJIBOUTI
[32 empty] | DM | DOMINICA
| A.010.03.115 |  | kg | Coconut husk {GLO}¦ market for coconut husk ¦ Alloc Rec, S | 0.0001289 | 2.1357e-05 | 2.828e-05 | 2.6909e-06 | 7.6574e-05 | 2.5645e-05 | 2.1914e-06 | 6.8405e-07 | 1.7065e-05 | 3.6087e-06 | 4.433e-07 | 1.7538e-06 | 0 | 0 | 0 | 9.3703e-07 | 0.00056722 | 0.010982 | 0.01065 | 0.00019198 | 4.5085e-07 | 5.9601e-05 | 9.767e-06 | 7.0512e-05 | 1.0481e-09 | 3.2914e-12 | 0.00010001 | DO | DOMINICAN REPUBLIC
| A.010.04 | materials, agricultural, plant oils | [29 empty] | TP | EAST TIMOR
| A.010.04.101 |  | kg | Idemat2017 Palm oil | 1.07 | 0.094457 | 0.10794 | 0.56261 | 0.305 | 0.074384 | 0.032622 | 0.017892 | 0.071897 | 0.0046678 | 0.00093265 | 0.0026607 | 0.021801 | 0 | 0.50004 | 0.038104 | 2.2593 | 15.7477 | 4.4767 | 0.1991 | 2.3762 | 8.5855 | 0.014262 | 0.095941 | 3.9774e-06 | 2.5165e-08 | 0.035411 | EC | ECUADOR
| A.010.04.102 |  | kg | Idemat2017 Rape oil | 0.6783 | 0.062715 | 0.32935 | 0.062047 | 0.22419 | 0.22822 | 0.099117 | 0.0032728 | 0.039343 | 0.020099 | 0.0020178 | 0.0073712 | 0.022034 | 0 | 0 | 0.032642 | 1.6607 | 64.5573 | 14.2159 | 2.1822 | 0.0014437 | 47.499 | 0.05335 | 0.60543 | 4.7328e-06 | 6.9577e-08 | 0.11365 | EG | EGYPT
| A.010.04.103 |  | kg | Idemat2017 Soybean oil | 1.1349 | 0.26973 | 0.10476 | 0.053905 | 0.70648 | 0.069149 | 0.0355 | 0.033614 | 0.229 | 0.0071232 | 0.00010976 | 0.0031985 | 0.010734 | 0 | 0 | 0.039972 | 5.2332 | 91.2589 | 9.1544 | 0.46861 | 18.201 | 63.1608 | 0.034337 | 0.23973 | 8.9004e-06 | 9.4123e-08 | 0.070627 | SV | EL SALVADOR
[32 empty] | GQ | EQUATORIAL GUINEA
| A.010.04.104 |  | kg | Coconut oil, crude {GLO}¦ market for ¦ Alloc Rec, S | 2.0988 | 0.22302 | 0.29139 | 1.2179 | 0.3665 | 0.20555 | 0.082794 | 0.0089949 | 0.1636 | 0.05043 | 0.0030391 | 0.021826 | 0 | 0 | 0 | 1.1961 | 2.7148 | 130.0977 | 24.1438 | 1.584 | 3.6985 | 99.6791 | 0.12057 | 0.87176 | 8.7684e-06 | 7.4366e-08 | 0.14771 | ER | ERITREA
| A.010.04.105 |  | kg | Cottonseed oil, crude {GLO}¦ market for ¦ Alloc Rec, S | 1.1694 | 0.099408 | 0.15248 | 0.69883 | 0.21867 | 0.12882 | 0.022373 | 0.0030688 | 0.081272 | 0.015067 | 0.0012879 | 0.00656 | 0 | 0 | 0 | 0.69227 | 1.6198 | 42.2335 | 18.9476 | 1.904 | 0.0034502 | 20.3894 | 0.16397 | 0.82502 | 6.3549e-06 | 5.894e-08 | 0.11325 | EE | ESTONIA
| A.010.04.106 |  | kg | Cottonseed oil, refined {GLO}¦ market for ¦ Alloc Rec, S | 1.3271 | 0.11636 | 0.16941 | 0.79415 | 0.24723 | 0.14066 | 0.027247 | 0.0034254 | 0.091225 | 0.02171 | 0.0015017 | 0.0082401 | 0 | 0 | 0 | 0.78591 | 1.8313 | 46.1013 | 21.5832 | 2.386 | 0.0037645 | 20.9613 | 0.19955 | 0.96743 | 7.1109e-06 | 6.2305e-08 | 0.12858 | ET | ETHIOPIA
| A.010.04.107 |  | kg | Palm kernel oil, crude {GLO}¦ market for ¦ Alloc Rec, S | 0.62022 | 0.11036 | 0.10384 | 0.049635 | 0.35639 | 0.06386 | 0.038894 | 0.021795 | 0.083427 | 0.0051413 | 0.0010865 | 0.0030259 | 0 | 0 | 0 | 0.04661 | 2.6399 | 16.9716 | 3.2886 | 0.15455 | 2.9143 | 10.5163 | 0.011153 | 0.086748 | 4.3413e-06 | 2.9626e-08 | 0.02383 | FK | FALKLAND ISLANDS (MALVINAS)
| A.010.04.108 |  | kg | Palm oil, crude {GLO}¦ market for ¦ Alloc Rec, S | 0.50568 | 0.089981 | 0.084662 | 0.040469 | 0.29057 | 0.052066 | 0.031711 | 0.01777 | 0.068019 | 0.0041918 | 0.00088584 | 0.002467 | 0 | 0 | 0 | 0.038001 | 2.1523 | 13.8372 | 2.6812 | 0.126 | 2.3761 | 8.5741 | 0.0090934 | 0.070727 | 3.5396e-06 | 2.4154e-08 | 0.019429 | FO | FAROE ISLANDS
| A.010.04.109 |  | kg | Palm oil, refined {GLO}¦ market for ¦ Alloc Rec, S | 0.67458 | 0.10892 | 0.10114 | 0.14239 | 0.32213 | 0.063693 | 0.036345 | 0.018256 | 0.079879 | 0.010787 | 0.0010997 | 0.0041812 | 0 | 0 | 0 | 0.13821 | 2.3861 | 17.4356 | 5.6101 | 0.48364 | 2.3938 | 8.7043 | 0.036218 | 0.20756 | 4.2982e-06 | 2.6477e-08 | 0.037997 | FJ | FIJI
| A.010.04.110 |  | kg | Rape oil, crude {CH}¦ market for ¦ Alloc Rec, S | 0.58152 | 0.051524 | 0.32358 | 0.011351 | 0.19507 | 0.21718 | 0.10435 | 0.0013245 | 0.028812 | 0.021387 | 0.0020502 | 0.0069469 | 0 | 0 | 0 | 0.0044037 | 1.445 | 62.7043 | 10.7591 | 3.1858 | 0.0011919 | 47.9663 | 0.046443 | 0.74537 | 4.2962e-06 | 6.5472e-08 | 0.087829 | FI | FINLAND
| A.010.04.111 |  | kg | Rape oil, crude {RoW}¦ market for ¦ Alloc Rec, S | 0.64036 | 0.062008 | 0.32655 | 0.039902 | 0.2119 | 0.22567 | 0.098885 | 0.0032332 | 0.038797 | 0.019977 | 0.0019916 | 0.0073227 | 0 | 0 | 0 | 0.032579 | 1.5697 | 63.0357 | 12.7178 | 2.1624 | 0.0014421 | 47.4982 | 0.053033 | 0.60286 | 4.5634e-06 | 6.8904e-08 | 0.099046 | FR | FRANCE
| A.010.04.112 |  | kg | Soybean oil, crude {GLO}¦ market for ¦ Alloc Rec, S | 1.1037 | 0.2676 | 0.093661 | 0.043028 | 0.69941 | 0.058511 | 0.035063 | 0.033555 | 0.22715 | 0.0068951 | 8.7077e-05 | 0.0031057 | 0 | 0 | 0 | 0.039922 | 5.1808 | 90.3254 | 8.2759 | 0.43357 | 18.201 | 63.1553 | 0.031878 | 0.22772 | 8.6896e-06 | 9.3631e-08 | 0.062785 | FX | FRANCE, METROPOLITAN
| A.010.04.113 |  | kg | Soybean oil, refined {GLO}¦ market for ¦ Alloc Rec, S | 1.2713 | 0.29008 | 0.11133 | 0.12861 | 0.74128 | 0.069753 | 0.04128 | 0.034597 | 0.24184 | 0.013637 | 0.00029328 | 0.0049123 | 0 | 0 | 0 | 0.1237 | 5.4909 | 95.409 | 10.9116 | 0.88838 | 18.5903 | 64.5807 | 0.065599 | 0.37243 | 9.504e-06 | 9.7376e-08 | 0.078098 | GF | FRENCH GUIANA
| A.010.05 | materials, agricultural, plant production | [29 empty] | PF | FRENCH POLYNESIA
| A.010.05.101 |  | kg | Idemat2017 BioCotton, China | 2.0769 | 0.06095 | 0.21643 | 1.5349 | 0.26462 | 0.19553 | 0.019286 | 0.0023358 | 0.043497 | 0.015117 | 0.001618 | 0.00837 | 0.093437 | 0 | 0 | 1.4331 | 1.9602 | 76.3461 | 25.7689 | 6.4578 | 0.0027833 | 42.2167 | 0.38147 | 1.5185 | 8.3469e-06 | 1.1195e-07 | 0.14486 | TF | FRENCH SOUTHERN TERRITORIES
| A.010.05.102 |  | kg | Idemat2017 BIoCotton, USA | 1.7845 | 0.080112 | 0.19837 | 1.2827 | 0.2233 | 0.1775 | 0.018884 | 0.0023535 | 0.062703 | 0.015056 | 0.0019822 | 0.0083247 | 0.089433 | 0 | 0 | 1.1849 | 1.6541 | 73.9845 | 23.3597 | 6.9615 | 0.0027268 | 42.1028 | 0.38224 | 1.1756 | 8.176e-06 | 1.1033e-07 | 0.14265 | GA | GABON
| A.010.05.103 |  | kg | Idemat2017 Cotton, China | 2.3662 | 0.11407 | 0.31543 | 1.463 | 0.47369 | 0.26885 | 0.045196 | 0.0025694 | 0.088331 | 0.023175 | 0.0013834 | 0.011732 | 0.029378 | 0 | 0 | 1.4219 | 3.5088 | 82.083 | 36.8494 | 1.3217 | 0.0023095 | 42.0319 | 0.22088 | 1.6568 | 1.1906e-05 | 1.2286e-07 | 0.19017 | GM | GAMBIA
| A.010.05.104 |  | kg | Idemat2017 Cotton, market mix | 2.3406 | 0.1782 | 0.29446 | 1.4555 | 0.41245 | 0.24702 | 0.045057 | 0.002769 | 0.15171 | 0.023721 | 0.0023834 | 0.011862 | 0.029378 | 0 | 0 | 1.4142 | 3.0552 | 83.1972 | 35.5182 | 3.7022 | 0.0037185 | 42.18 | 0.31303 | 1.48 | 1.2403e-05 | 1.2078e-07 | 0.21232 | GE | GEORGIA
| A.010.05.105 |  | kg | Idemat2017 Cotton, Rest of the World | 2.4533 | 0.20318 | 0.29305 | 1.5606 | 0.39649 | 0.24564 | 0.044962 | 0.0027976 | 0.17679 | 0.023599 | 0.0024469 | 0.011758 | 0.029378 | 0 | 0 | 1.5195 | 2.937 | 83.1207 | 34.9889 | 3.7946 | 0.0048679 | 42.3527 | 0.32758 | 1.6521 | 1.2756e-05 | 1.204e-07 | 0.21763 | DE | GERMANY
| A.010.05.106 |  | kg | Idemat2017 Cotton, USA | 2.0348 | 0.18924 | 0.26437 | 1.2173 | 0.36394 | 0.21661 | 0.044513 | 0.0027816 | 0.16276 | 0.023696 | 0.0032513 | 0.011817 | 0.029378 | 0 | 0 | 1.1761 | 2.6958 | 82.366 | 33.0862 | 6.0586 | 0.0026114 | 41.9514 | 0.37902 | 0.8882 | 1.19e-05 | 1.1854e-07 | 0.20574 | GH | GHANA
| A.010.05.107 |  | kg | Idemat2017 Jute fibres, irrigated India | 0.94821 | 0.069658 | 0.12323 | 0.64225 | 0.11307 | 0.090554 | 0.032444 | 0.00089849 | 0.067153 | 0.0016066 | 0.00023584 | 0.0030872 | 0.014689 | 0 | 0 | 0.62447 | 0.83756 | 54.0651 | 7.1061 | 0.30712 | 0.00066966 | 46.447 | 0.031923 | 0.17228 | 3.1223e-06 | 2.9014e-08 | 0.044834 | GI | GIBRALTAR
| A.010.05.108 |  | kg | Idemat2017 Jute fibres, irrigated Rest of the World | 0.66374 | 0.018243 | 0.11304 | 0.43306 | 0.099398 | 0.080793 | 0.03211 | 0.00089739 | 0.015899 | 0.001446 | 0.00013525 | 0.0030792 | 0.014689 | 0 | 0 | 0.41529 | 0.73628 | 53.2169 | 6.1106 | 0.46602 | 0.00080173 | 46.4134 | 0.033442 | 0.19274 | 1.983e-06 | 2.8408e-08 | 0.044427 | GR | GREECE
| A.010.05.109 |  | kg | Idemat2017 Jute fibres, market mix | 0.43525 | 0.022766 | 0.11263 | 0.21357 | 0.08629 | 0.081351 | 0.031148 | 0.00072698 | 0.020711 | 0.0013277 | 0.00012734 | 0.0018892 | 0.014689 | 0 | 0 | 0.19699 | 0.63918 | 51.6843 | 5.0957 | 0.17448 | 0.00039616 | 46.3189 | 0.013607 | 0.08121 | 1.5216e-06 | 2.487e-08 | 0.040816 | GL | GREENLAND
| A.010.05.110 |  | kg | Idemat2017 Jute fibres, rainfed India | 0.25753 | 0.0091803 | 0.10802 | 0.067556 | 0.072775 | 0.077428 | 0.03052 | 0.00061587 | 0.0075796 | 0.00098485 | 6.9291e-05 | 0.0012664 | 0.014689 | 0 | 0 | 0.0516 | 0.53908 | 50.2126 | 3.8285 | 0.080133 | 0.00023121 | 46.2652 | 0.0047577 | 0.033824 | 9.4968e-07 | 2.3007e-08 | 0.034047 | GD | GRENADA
| A.010.05.111 |  | kg | Idemat2017 Jute fibres, rainfed Rest of the World | 0.24 | 0.0091803 | 0.10802 | 0.050022 | 0.072775 | 0.077428 | 0.03052 | 0.00061587 | 0.0075796 | 0.00098485 | 6.9291e-05 | 0.0012664 | 0.014689 | 0 | 0 | 0.034067 | 0.53908 | 50.2126 | 3.8285 | 0.080133 | 0.00023121 | 46.2652 | 0.0047577 | 0.033824 | 9.4968e-07 | 2.3007e-08 | 0.034047 | GP | GUADELOUPE
| A.010.05.112 |  | kg | Idemat2017 Kenaf fibres, India | 0.4389 | 0.0072551 | 0.015663 | 0.37542 | 0.040563 | 0.014022 | 0.0013488 | 0.00020652 | 0.0060151 | 0.0010335 | 0.00029265 | 0.0010023 | 0.025509 | 0 | 0 | 0.3489 | 0.30046 | 6.5012 | 5.1331 | 0.99901 | 0.00039333 | 0.13187 | 0.054365 | 0.18245 | 0.00077386 | 4.7041e-06 | 0.038739 | GN | GUINEA
| A.010.05.113 |  | kg | Idemat2017 Kenaf fibres, Italy | 0.43466 | 0.0072551 | 0.015663 | 0.37117 | 0.040563 | 0.014022 | 0.0013488 | 0.00020652 | 0.0060151 | 0.0010335 | 0.00029265 | 0.0010023 | 0.025509 | 0 | 0 | 0.34466 | 0.30046 | 6.5012 | 5.1331 | 0.99901 | 0.00039333 | 0.13187 | 0.054365 | 0.18245 | 0.00077386 | 4.7041e-06 | 0.038739 | GW | GUINEA-BISSAU
| A.010.05.114 |  | kg | Idemat2017 Linseed | 0.23206 | 0.0049404 | 0.015723 | 0.18367 | 0.02773 | 0.014668 | 0.00083379 | 0.00043197 | 0.0035991 | 0.00090935 | 0.0002216 | 0.00044799 | 0.18284 | 0 | 0 | 0.00037835 | 0.20541 | 13.6623 | 13.4809 | 0.11402 | 0.00010103 | 0.027693 | 0.0067673 | 0.032809 | 5.1013e-07 | 1.3365e-09 | 0.1307 | GY | GUYANA
[32 empty] | HT | HAITI
| A.010.05.115 |  | kg | Barley grain {GLO}¦ market for ¦ Alloc Rec, S | 0.35961 | 0.026511 | 0.064621 | 0.19731 | 0.071175 | 0.042832 | 0.021451 | 0.00062307 | 0.020519 | 0.0053688 | 0.0003386 | 0.0034555 | 0 | 0 | 0 | 0.19385 | 0.52722 | 21.501 | 5.263 | 0.34223 | 0.00070002 | 15.7276 | 0.029707 | 0.13785 | 1.6144e-06 | 2.1641e-08 | 0.03904 | HM | HEARD AND MC DONALD ISLANDS
| A.010.05.116 |  | kg | Barley grain, organic {GLO}¦ market for ¦ Alloc Rec, S | 0.20134 | 0.020788 | 0.13591 | 0.0019212 | 0.042721 | 0.09178 | 0.043211 | 0.00038499 | 0.0087246 | 0.011679 | 0.00091466 | 0.0016643 | 0 | 0 | 0 | 0.00025689 | 0.31645 | 29.1807 | 2.7024 | 0.10133 | 0.00032089 | 26.3231 | 0.006754 | 0.046863 | 1.7044e-06 | 2.103e-08 | 0.022485 | VA | HOLY SEE (VATICAN CITY STATE)
| A.010.05.117 |  | kg | Barley grain, Swiss integrated production {GLO}¦ market for ¦ Alloc Rec, S | 0.12989 | 0.014374 | 0.062658 | 0.003943 | 0.048914 | 0.036401 | 0.026034 | 0.00041662 | 0.0096925 | 0.0042646 | 0.00022259 | 0.0022687 | 0 | 0 | 0 | 0.0016743 | 0.36232 | 27.7622 | 3.3395 | 0.6695 | 0.00040847 | 23.5697 | 0.012664 | 0.17048 | 8.2146e-07 | 1.495e-08 | 0.027057 | HN | HONDURAS
| A.010.05.118 |  | kg | Maize grain {GLO}¦ market for ¦ Alloc Rec, S | 0.34422 | 0.028818 | 0.059262 | 0.18435 | 0.071793 | 0.047807 | 0.011013 | 0.00068606 | 0.024528 | 0.0036045 | 0.0004417 | 0.0022348 | 0 | 0 | 0 | 0.18212 | 0.5318 | 22.6808 | 5.4257 | 0.30898 | 0.022376 | 16.7703 | 0.024557 | 0.12884 | 1.6931e-06 | 1.2162e-08 | 0.032174 | HK | HONG KONG
| A.010.05.119 |  | kg | Maize grain, organic {GLO}¦ market for ¦ Alloc Rec, S | 0.25454 | 0.024708 | 0.12214 | 0.044648 | 0.063044 | 0.093114 | 0.028127 | 0.0004435 | 0.012082 | 0.012182 | 0.00090044 | 0.0016133 | 0 | 0 | 0 | 0.043035 | 0.46699 | 20.1096 | 3.6713 | 0.15523 | 0.00038168 | 16.1979 | 0.012189 | 0.072642 | 1.663e-06 | 1.9e-08 | 0.02222 | HU | HUNGARY
| A.010.05.120 |  | kg | Maize starch {GLO}¦ market for ¦ Alloc Rec, S | 0.25936 | 0.039421 | 0.10048 | 0.0094081 | 0.11005 | 0.069514 | 0.029873 | 0.00076523 | 0.028079 | 0.010577 | 0.001095 | 0.0059213 | 0 | 0 | 0 | 0.0034868 | 0.81515 | 31.7385 | 9.3895 | 1.2503 | 0.00094337 | 20.6066 | 0.052519 | 0.43856 | 2.0838e-06 | 2.0539e-08 | 0.065806 | IS | ICELAND
| A.010.05.121 |  | kg | Oat grain {GLO}¦ market for ¦ Alloc Rec, S | 0.30974 | 0.014287 | 0.18512 | 0.024514 | 0.085823 | 0.087568 | 0.096572 | 0.00054333 | 0.015959 | -0.0022152 | 0.00098075 | 0.0026392 | 0 | 0 | 0 | 0.021874 | 0.63573 | 21.0959 | 4.733 | 0.25941 | 0.00098433 | 15.9593 | 0.020328 | 0.1228 | 7.764e-07 | 3.2496e-08 | 0.034213 | IN | INDIA
| A.010.05.122 |  | kg | Rice {GLO}¦ market for ¦ Alloc Rec, S | 1.0002 | 0.058012 | 0.099323 | 0.6514 | 0.19146 | 0.075818 | 0.022825 | 0.0029369 | 0.046357 | 0.0087181 | 0.00067953 | 0.0049356 | 0 | 0 | 0 | 0.64646 | 1.4183 | 26.2865 | 8.771 | 0.67993 | 0.0012858 | 16.4549 | 0.056529 | 0.32286 | 3.9995e-06 | 2.7293e-08 | 0.054131 | ID | INDONESIA
| A.010.05.123 |  | kg | Rye grain {GLO}¦ market for ¦ Alloc Rec, S | 0.31852 | 0.023812 | 0.078533 | 0.13064 | 0.08553 | 0.044527 | 0.033633 | 0.00063272 | 0.016961 | 0.0062176 | 0.00037289 | 0.0040032 | 0 | 0 | 0 | 0.12664 | 0.63356 | 28.979 | 5.9695 | 0.42275 | 0.00071393 | 22.381 | 0.048435 | 0.15666 | 1.8837e-06 | 2.8025e-08 | 0.04575 | IR | IRAN (ISLAMIC REPUBLIC OF)
| A.010.05.124 |  | kg | Rye grain, organic {GLO}¦ market for ¦ Alloc Rec, S | 0.20312 | 0.019837 | 0.12725 | 0.013472 | 0.042565 | 0.082471 | 0.043951 | 0.00039235 | 0.0092493 | 0.010195 | 0.00082437 | 0.0016839 | 0 | 0 | 0 | 0.011788 | 0.3153 | 31.5746 | 2.7852 | 0.1065 | 0.00033178 | 28.6252 | 0.0074285 | 0.049988 | 1.5894e-06 | 2.108e-08 | 0.022822 | IQ | IRAQ
| A.010.05.125 |  | kg | Rye grain, Swiss integrated production {GLO}¦ market for ¦ Alloc Rec, S | 0.10352 | 0.011148 | 0.05086 | 0.0026833 | 0.038833 | 0.029181 | 0.021507 | 0.0003093 | 0.007779 | 0.0030594 | 0.00017187 | 0.0016936 | 0 | 0 | 0 | 0.0009897 | 0.28766 | 28.1532 | 2.6056 | 0.23754 | 0.00029589 | 25.2265 | 0.0074594 | 0.075761 | 6.1692e-07 | 1.2832e-08 | 0.021433 | IE | IRELAND
| A.010.05.126 |  | kg | Straw, stand-alone production {GLO}¦ market for ¦ Alloc Rec, S | 0.023806 | -0.0015138 | 0.0055502 | 0.0058026 | 0.013968 | 0.0041856 | 0.0015715 | 0.00018019 | 0.0035138 | -0.0052079 | -0.00020702 | 0.00078874 | 0 | 0 | 0 | 0.0050138 | 0.10346 | 18.7711 | 1.0817 | 0.034758 | 0.00017884 | 17.6349 | 0.0023916 | 0.017147 | -1.2544e-07 | 2.5032e-08 | 0.0090373 | IL | ISRAEL
| A.010.05.127 |  | kg | Sweet corn {GLO}¦ market for sweet corn ¦ Alloc Rec, S | 0.14372 | 0.011953 | 0.047083 | 0.051148 | 0.033532 | 0.03816 | 0.0087392 | 0.00038373 | 0.0085986 | 0.0029706 | 0.00018414 | 0.0016629 | 0 | 0 | 0 | 0.049485 | 0.24838 | 8.1817 | 2.6595 | 0.15409 | 0.00033635 | 5.2947 | 0.010058 | 0.063027 | 6.571e-07 | 4.6815e-09 | 0.020368 | IT | ITALY
| A.010.05.128 |  | kg | Sweet sorghum stem {GLO}¦ market for ¦ Alloc Rec, S | 0.030019 | 0.00196 | 0.0035931 | 0.020595 | 0.003871 | 0.0025787 | 0.0010206 | 4.2426e-05 | 0.0017152 | 0.00020231 | -6.1278e-06 | 0.00021173 | 0 | 0 | 0 | 0.020383 | 0.028674 | 3.656 | 0.35551 | 0.022871 | 4.7996e-05 | 3.2655 | 0.001752 | 0.010325 | 9.7202e-08 | 9.9491e-10 | 0.0025793 | JM | JAMAICA
| A.010.05.129 |  | kg | Wheat grain {GLO}¦ market for ¦ Alloc Rec, S | 0.4507 | 0.032669 | 0.091113 | 0.23331 | 0.093608 | 0.065504 | 0.025132 | 0.00084363 | 0.025428 | 0.0063979 | 0.00047604 | 0.0040588 | 0 | 0 | 0 | 0.22926 | 0.69339 | 22.5272 | 6.3642 | 0.39113 | 0.0098543 | 15.5715 | 0.028551 | 0.16193 | 2.1243e-06 | 3.5506e-08 | 0.047397 | JP | JAPAN
| A.010.05.130 |  | kg | Wheat grain, organic {GLO}¦ market for ¦ Alloc Rec, S | 0.36091 | 0.030621 | 0.17229 | 0.10135 | 0.056653 | 0.11941 | 0.051607 | 0.00052764 | 0.014771 | 0.015322 | 0.0012721 | 0.002302 | 0 | 0 | 0 | 0.099046 | 0.41965 | 32.3128 | 3.7043 | 0.18725 | 0.00049199 | 28.3217 | 0.013806 | 0.08525 | 2.5035e-06 | 2.2883e-08 | 0.028672 | JO | JORDAN
| A.010.05.131 |  | kg | Wheat grain, Swiss integrated production {GLO}¦ market for ¦ Alloc Rec, S | 0.14163 | 0.014848 | 0.066176 | 0.0036941 | 0.056915 | 0.039901 | 0.026023 | 0.00044313 | 0.010431 | 0.0039743 | 0.00025314 | 0.0024792 | 0 | 0 | 0 | 0.0012149 | 0.42159 | 29.6856 | 3.7222 | 0.73074 | 0.0004558 | 25.0321 | 0.013836 | 0.18623 | 9.3894e-07 | 1.5014e-08 | 0.03014 | KZ | KAZAKHSTAN
[32 empty] | KE | KENYA
| A.010.05.132 |  | kg | Vanilla {GLO}¦ market for vanilla ¦ Alloc Rec, S | 1.728 | 0.003692 | 0.16828 | 0.00068947 | 1.5554 | 0.0074783 | 0.16083 | 0.00016696 | 0.0038722 | -0.00034721 | -2.8716e-05 | 0.00046404 | 0 | 0 | 0 | 0.00022543 | 11.5211 | 17.7439 | 1.7033 | 0.039137 | 0.00030419 | 15.9818 | 0.0024232 | 0.016876 | 1.2647e-05 | 1.7563e-07 | 0.015551 | KI | KIRIBATI
| A.010.05.133 |  | p | Vanilla seedling, for planting {GLO}¦ market for vanilla seedling, for planting ¦ Alloc Rec, S | 0.074614 | 2.4243e-05 | 0.0070901 | 1.2611e-05 | 0.067487 | 9.6856e-05 | 0.006996 | 3.7754e-06 | 6.4708e-05 | -4.424e-05 | -2.7991e-06 | 9.1673e-06 | 0 | 0 | 0 | 3.4433e-06 | 0.4999 | 0.73339 | 0.035459 | 0.00093839 | 2.7068e-06 | 0.69655 | 6.018e-05 | 0.00038808 | 5.4515e-07 | 7.6406e-09 | 0.00032267 | KP | KOREA, D.P.R.O.
[32 empty] | KR | KOREA, REPUBLIC OF
| A.010.05.134 |  | kg | Apple {GLO}¦ market for ¦ Alloc Rec, S | 0.41752 | 0.035501 | 0.035531 | 0.29405 | 0.052439 | 0.029234 | 0.005821 | 0.00076705 | 0.027168 | 0.0075657 | 0.00047612 | 0.0039313 | 0 | 0 | 0 | 0.29012 | 0.38844 | 10.0695 | 5.6246 | 0.24824 | 0.0010192 | 4.014 | 0.022501 | 0.15912 | 1.5463e-06 | 9.1972e-09 | 0.038165 | KG | KYRGYZSTAN
| A.010.05.135 |  | kg | Apricot {GLO}¦ market for apricot ¦ Alloc Rec, S | 0.24185 | 0.020795 | 0.030666 | 0.15368 | 0.03671 | 0.027148 | 0.0029063 | 0.00055375 | 0.016467 | 0.0037749 | 0.00061161 | 0.0020813 | 0 | 0 | 0 | 0.1516 | 0.27193 | 7.6497 | 4.0138 | 0.22731 | 0.000655 | 3.2969 | 0.020489 | 0.090575 | 1.0214e-06 | 7.5519e-09 | 0.030608 | LA | LAOS
| A.010.05.136 |  | kg | Aubergine {GLO}¦ market for ¦ Alloc Rec, S | 1.0195 | 0.17934 | 0.2308 | 0.049251 | 0.56013 | 0.21323 | 0.009433 | 0.079754 | 0.087348 | 0.012233 | 0.0081399 | 0.0028146 | 0 | 0 | 0 | 0.046437 | 4.1491 | 48.753 | 42.7041 | 1.428 | 0.0021352 | 3.8511 | 0.12735 | 0.64032 | 9.3331e-06 | 2.1135e-08 | 0.15197 | LB | LEBANON
| A.010.05.137 |  | kg | Avocado {GLO}¦ market for ¦ Alloc Rec, S | 0.87019 | 0.055861 | 0.057444 | 0.64366 | 0.11322 | 0.043079 | 0.013791 | 0.0010752 | 0.045453 | 0.0093326 | 0.00057407 | 0.0054113 | 0 | 0 | 0 | 0.63825 | 0.83868 | 19.3503 | 9.0598 | 0.68987 | 0.0014916 | 9.2375 | 0.054705 | 0.30687 | 3.3381e-06 | 1.8427e-08 | 0.060998 | LS | LESOTHO
| A.010.05.138 |  | kg | Banana {GLO}¦ market for ¦ Alloc Rec, S | 0.40901 | 0.027616 | 0.034951 | 0.2994 | 0.047045 | 0.027823 | 0.0068623 | 0.00054326 | 0.023149 | 0.0039243 | 0.00026593 | 0.0023512 | 0 | 0 | 0 | 0.29705 | 0.34848 | 9.4197 | 4.6 | 0.26185 | 0.00085859 | 4.4079 | 0.022053 | 0.12711 | 1.3748e-06 | 6.8312e-09 | 0.032233 | MO | MACAU
| A.010.05.139 |  | kg | Cocoa bean {GLO}¦ market for cocoa bean ¦ Alloc Rec, S | 5.347 | 1.003 | 0.78759 | 1.2809 | 2.2756 | 0.3195 | 0.20652 | 0.084247 | 0.87557 | 0.0432 | 0.26157 | 0.018094 | 0 | 0 | 0 | 1.2628 | 16.856 | 209.4139 | 25.4156 | 1.9427 | 51.8192 | 129.2439 | 0.13705 | 0.85538 | 3.471e-05 | 3.2593e-07 | 0.18211 | MK | MACEDONIA
| A.010.05.140 |  | kg | Coffee, green bean {GLO}¦ market for coffee, green bean ¦ Alloc Rec, S | 2.6828 | 0.36146 | 1.2365 | 0.17752 | 0.90725 | 0.89006 | 0.32372 | 0.022651 | 0.23284 | 0.10597 | 0.022772 | 0.042332 | 0 | 0 | 0 | 0.13519 | 6.7203 | 104.2504 | 52.1158 | 2.3276 | 5.529 | 42.4502 | 0.14818 | 1.6796 | 1.6555e-05 | 1.2827e-07 | 0.37188 | MG | MADAGASCAR
| A.010.05.141 |  | kg | Coffee, green bean {IN}¦ coffee green bean production, robusta ¦ Alloc Rec, S | 4.1562 | 0.24976 | 2.5535 | 0.22672 | 1.1261 | 2.1186 | 0.4284 | 0.0053579 | 0.13382 | 0.11058 | 0.0065683 | 0.039185 | 0 | 0 | 0 | 0.18753 | 8.3418 | 81.9852 | 55.0974 | 2.149 | 0.0091377 | 23.4343 | 0.13398 | 1.1615 | 1.7864e-05 | 1.4673e-07 | 0.41644 | MW | MALAWI
| A.010.05.142 |  | kg | Cucumber {GLO}¦ market for ¦ Alloc Rec, S | 0.73179 | 0.12425 | 0.1658 | 0.030088 | 0.41165 | 0.15483 | 0.0051528 | 0.062478 | 0.053858 | 0.0079163 | 0.0058192 | 0.0017639 | 0 | 0 | 0 | 0.028324 | 3.0492 | 34.2518 | 31.0464 | 0.63722 | 0.0012571 | 2.2215 | 0.055586 | 0.28984 | 6.6212e-06 | 1.5181e-08 | 0.11033 | MY | MALAYSIA
| A.010.05.143 |  | p | Fruit tree seedling, for planting {GLO}¦ market for fruit tree seedling, for planting ¦ Alloc Rec, S | 0.34139 | 0.094971 | 0.08262 | 0.015459 | 0.14834 | 0.061353 | 0.0051459 | 0.0010795 | 0.061776 | 0.032116 | 0.016122 | 0.0099502 | 0 | 0 | 0 | 0.0055085 | 1.0988 | 23.1037 | 12.4945 | 1.6572 | 0.002507 | 8.0226 | 0.14693 | 0.77998 | 3.1082e-06 | 1.3754e-08 | 0.067963 | MV | MALDIVES
| A.010.05.144 |  | kg | Grape {GLO}¦ market for ¦ Alloc Rec, S | 0.23492 | 0.022064 | 0.020827 | 0.15226 | 0.039766 | 0.017989 | 0.0026067 | 0.00040365 | 0.018476 | 0.0031848 | 0.00023092 | 0.0016482 | 0 | 0 | 0 | 0.15061 | 0.29456 | 9.0675 | 4.2207 | 0.36001 | 0.00074152 | 4.2986 | 0.030162 | 0.15728 | 1.0919e-06 | 5.6589e-09 | 0.02908 | ML | MALI
| A.010.05.145 |  | kg | Green bell pepper {GLO}¦ market for ¦ Alloc Rec, S | 0.5941 | 0.10953 | 0.12854 | 0.03682 | 0.31921 | 0.11915 | 0.0053924 | 0.038525 | 0.063486 | 0.0075194 | 0.0039982 | 0.0018827 | 0 | 0 | 0 | 0.034937 | 2.3645 | 29.6745 | 24.8191 | 1.334 | 0.0018087 | 2.8112 | 0.12018 | 0.58815 | 5.4642e-06 | 1.234e-08 | 0.095657 | MT | MALTA
| A.010.05.146 |  | kg | Kiwi {GLO}¦ market for ¦ Alloc Rec, S | 0.23893 | 0.038538 | 0.038073 | 0.090953 | 0.071372 | 0.032389 | 0.0052027 | 0.00041827 | 0.033148 | 0.0049717 | 0.00048134 | 0.0018438 | 0 | 0 | 0 | 0.089109 | 0.52868 | 12.5133 | 6.9588 | 0.86983 | 0.0012197 | 4.2245 | 0.077377 | 0.38163 | 1.7127e-06 | 6.0195e-09 | 0.041129 | MH | MARSHALL ISLANDS
| A.010.05.147 |  | kg | Lemon {GLO}¦ market for lemon ¦ Alloc Rec, S | 0.39031 | 0.030481 | 0.044602 | 0.26719 | 0.048037 | 0.037038 | 0.0072143 | 0.00063513 | 0.025341 | 0.0045051 | 0.00034921 | 0.0025606 | 0 | 0 | 0 | 0.26463 | 0.35583 | 8.4665 | 4.959 | 0.27773 | 0.00080373 | 3.0767 | 0.022951 | 0.12937 | 1.5073e-06 | 8.8067e-09 | 0.035545 | MQ | MARTINIQUE
| A.010.05.148 |  | kg | Mandarin {GLO}¦ market for mandarin ¦ Alloc Rec, S | 0.53995 | 0.030532 | 0.11141 | 0.31502 | 0.082985 | 0.091751 | 0.01914 | 0.00094816 | 0.022573 | 0.007011 | 0.00051875 | 0.0035606 | 0 | 0 | 0 | 0.31146 | 0.61471 | 10.9205 | 7.1673 | 0.38637 | 0.00095478 | 3.1463 | 0.031143 | 0.18847 | 2.0205e-06 | 1.6018e-08 | 0.052342 | MR | MAURITANIA
| A.010.05.149 |  | kg | Melon {GLO}¦ market for ¦ Alloc Rec, S | 0.097158 | 0.0095574 | 0.013757 | 0.047118 | 0.026725 | 0.010551 | 0.0030812 | 0.00022548 | 0.0073803 | 0.0019516 | 0.00012526 | 0.0009849 | 0 | 0 | 0 | 0.046133 | 0.19796 | 4.6489 | 2.6846 | 0.15868 | 0.00041195 | 1.7373 | 0.0094205 | 0.058492 | 5.1741e-07 | 2.322e-09 | 0.021394 | YT | MAYOTTE
| A.010.05.150 |  | kg | Olive {GLO}¦ market for olive ¦ Alloc Rec, S | 0.21773 | 0.023124 | 0.070857 | 0.07503 | 0.048715 | 0.057718 | 0.012653 | 0.0011248 | 0.016386 | 0.0056132 | 0.00048597 | 0.0031115 | 0 | 0 | 0 | 0.071918 | 0.36085 | 14.1673 | 5.4197 | 0.26199 | 0.00079334 | 8.3527 | 0.022415 | 0.10975 | 1.3144e-06 | 1.9417e-08 | 0.043247 | MX | MEXICO
| A.010.05.151 |  | kg | Orange, fresh grade {GLO}¦ market for orange, fresh grade ¦ Alloc Rec, S | 0.20598 | 0.01792 | 0.028928 | 0.12309 | 0.036043 | 0.023403 | 0.0036538 | 0.00046588 | 0.014671 | 0.0027834 | 0.0018714 | 0.0014741 | 0 | 0 | 0 | 0.12162 | 0.26699 | 6.7694 | 3.5366 | 0.14918 | 0.00055125 | 2.9996 | 0.013529 | 0.070005 | 9.3649e-07 | 5.5316e-09 | 0.027632 | FM | MICRONESIA, FEDERATED STATES OF
| A.010.05.152 |  | kg | Orange, processing grade {GLO}¦ market for orange, processing grade ¦ Alloc Rec, S | 0.10442 | 0.0097239 | 0.031199 | 0.033035 | 0.030457 | 0.025207 | 0.0056178 | 0.0003592 | 0.0073199 | 0.0020448 | 0.00037449 | 0.0012284 | 0 | 0 | 0 | 0.031807 | 0.22561 | 6.1568 | 2.9814 | 0.12848 | 0.00069149 | 2.9778 | 0.0078152 | 0.060656 | 5.9062e-07 | 4.8281e-09 | 0.025217 | MD | MOLDOVA, REPUBLIC OF
| A.010.05.153 |  | kg | Palm date {GLO}¦ market for palm date ¦ Alloc Rec, S | 2.344 | 0.13707 | 0.071779 | 1.9861 | 0.14913 | 0.066606 | 0.0038529 | 0.0023826 | 0.11521 | 0.01948 | 0.0013204 | 0.011968 | 0 | 0 | 0 | 1.9741 | 1.1047 | 20.7488 | 17.2301 | 1.7211 | 0.0033361 | 0.89054 | 0.13809 | 0.76563 | 4.0918e-06 | 1.4313e-08 | 0.10094 | MC | MONACO
| A.010.05.154 |  | kg | Palm date, conditioned and dried {GLO}¦ market for palm date, conditioned and dried ¦ Alloc Rec, S | 2.6366 | 0.16332 | 0.093988 | 2.1863 | 0.19294 | 0.086795 | 0.0055129 | 0.0029247 | 0.13728 | 0.023114 | 0.0016801 | 0.013801 | 0 | 0 | 0 | 2.1725 | 1.4292 | 27.1929 | 22.2435 | 2.1725 | 0.0040161 | 1.6355 | 0.1759 | 0.96145 | 5.1903e-06 | 1.7159e-08 | 0.13527 | MN | MONGOLIA
| A.010.05.155 |  | kg | Palm date, conditioned and dried, organic {GLO}¦ market for palm date, conditioned and dried, organic ¦ Alloc Rec, S | 3.08 | 0.18308 | 0.094748 | 2.5909 | 0.21125 | 0.088392 | 0.0045804 | 0.0032918 | 0.1537 | 0.026085 | 0.0017749 | 0.014744 | 0 | 0 | 0 | 2.5762 | 1.5648 | 29.1512 | 24.2706 | 2.4408 | 0.0042573 | 1.1686 | 0.19888 | 1.0681 | 5.5267e-06 | 1.9096e-08 | 0.14438 | ME | MONTENEGRO
| A.010.05.156 |  | kg | Palm date, organic {GLO}¦ market for palm date, organic ¦ Alloc Rec, S | 2.7066 | 0.15166 | 0.073293 | 2.3191 | 0.1626 | 0.068515 | 0.003405 | 0.002688 | 0.12716 | 0.021811 | 0.0013736 | 0.01269 | 0 | 0 | 0 | 2.3064 | 1.2045 | 22.5925 | 18.7104 | 1.8975 | 0.0034727 | 0.99534 | 0.15278 | 0.83303 | 4.4374e-06 | 1.6033e-08 | 0.10788 | MS | MONTSERRAT
| A.010.05.157 |  | kg | Palm fruit bunch {GLO}¦ market for ¦ Alloc Rec, S | 0.11373 | 0.013479 | 0.018993 | 0.0083066 | 0.072955 | 0.011364 | 0.0076903 | 0.0010978 | 0.011742 | 0.0006394 | -6.1863e-05 | 0.00053871 | 0 | 0 | 0 | 0.0077679 | 0.54041 | 3.4213 | 0.60435 | 0.025307 | 0.60299 | 2.1714 | 0.0018443 | 0.015418 | 7.6848e-07 | 5.9919e-09 | 0.0043778 | MA | MOROCCO
| A.010.05.158 |  | kg | Papaya {GLO}¦ market for ¦ Alloc Rec, S | 0.11643 | 0.010798 | 0.017204 | 0.056822 | 0.031607 | 0.012798 | 0.004272 | 0.00025314 | 0.0084594 | 0.0020856 | 0.0001336 | 0.0011345 | 0 | 0 | 0 | 0.055687 | 0.23412 | 5.7616 | 2.9449 | 0.14444 | 0.00043775 | 2.5962 | 0.011263 | 0.064364 | 6.0315e-07 | 2.9236e-09 | 0.023443 | MZ | MOZAMBIQUE
| A.010.05.159 |  | kg | Peach {GLO}¦ market for peach ¦ Alloc Rec, S | 0.55816 | 0.040594 | 0.067528 | 0.37928 | 0.070757 | 0.05665 | 0.010302 | 0.0010996 | 0.029948 | 0.0095457 | 0.00057649 | 0.0045323 | 0 | 0 | 0 | 0.37475 | 0.52413 | 10.969 | 6.9869 | 0.3462 | 0.0011479 | 3.4026 | 0.032268 | 0.19996 | 2.0174e-06 | 1.2e-08 | 0.047067 | MM | MYANMAR (Burma)
| A.010.05.160 |  | kg | Pear {GLO}¦ market for ¦ Alloc Rec, S | 0.52531 | 0.03785 | 0.078442 | 0.33662 | 0.072404 | 0.065668 | 0.012221 | 0.00097693 | 0.0271 | 0.0097734 | 0.0005533 | 0.0047504 | 0 | 0 | 0 | 0.33187 | 0.53633 | 12.1122 | 6.986 | 0.30867 | 0.0070654 | 4.5894 | 0.026618 | 0.19444 | 1.9138e-06 | 1.2462e-08 | 0.047683 | NA | NAMIBIA
| A.010.05.161 |  | kg | Pineapple {GLO}¦ market for ¦ Alloc Rec, S | 0.058755 | 0.0072605 | 0.012192 | 0.016124 | 0.023179 | 0.009325 | 0.0027666 | 0.00018404 | 0.0054788 | 0.0015977 | 0.00010082 | 0.00082965 | 0 | 0 | 0 | 0.015294 | 0.1717 | 5.4441 | 2.2969 | 0.11102 | 0.00036007 | 2.9858 | 0.00683 | 0.043121 | 3.9042e-07 | 2.7949e-09 | 0.018905 | NR | NAURU
| A.010.05.162 |  | kg | Strawberry {GLO}¦ market for ¦ Alloc Rec, S | 0.30485 | 0.044853 | 0.040024 | 0.14462 | 0.075354 | 0.034259 | 0.005069 | 0.0011075 | 0.026306 | 0.017439 | 0.00069623 | 0.012082 | 0 | 0 | 0 | 0.13254 | 0.55818 | 12.1262 | 8.877 | 0.51321 | 0.0025548 | 2.4653 | 0.032491 | 0.23558 | 1.7802e-06 | 7.7853e-09 | 0.063848 | NP | NEPAL
| A.010.05.163 |  | kg | Strawberry seedling, for planting {GLO}¦ market for strawberry seedling, for planting ¦ Alloc Rec, S | 0.011932 | 0.00052909 | 0.00041187 | 0.0058966 | 0.0050949 | 0.00029773 | 1.6799e-05 | 8.8353e-06 | 0.00045096 | 6.9299e-05 | 9.7342e-05 | 3.6191e-05 | 0 | 0 | 0 | 0.0058604 | 0.03774 | 0.51177 | 0.49607 | 0.0082312 | 1.2405e-05 | 0.0030845 | 0.00068665 | 0.0036876 | 6.8229e-08 | 3.1243e-10 | 0.00059634 | NL | NETHERLANDS
| A.010.05.164 |  | p | Tomato seedling, for planting {GLO}¦ market for tomato seedling, for planting ¦ Alloc Rec, S | 0.0065902 | 0.00024141 | 0.00026449 | 0.0013645 | 0.0047198 | 0.00016001 | 9.9666e-06 | 3.2511e-06 | 0.00021226 | 2.5895e-05 | 9.4518e-05 | 1.1576e-05 | 0 | 0 | 0 | 0.0013529 | 0.034961 | 0.4591 | 0.45124 | 0.004358 | 5.6065e-06 | 0.0011297 | 0.00038915 | 0.0019809 | 4.4755e-08 | 2.0928e-10 | 0.00031542 | AN | NETHERLANDS ANTILLES
| A.010.05.165 |  | kg | Tomato, fresh grade {GLO}¦ market for tomato, fresh grade ¦ Alloc Rec, S | 0.19618 | 0.029771 | 0.033627 | 0.072887 | 0.05989 | 0.028486 | 0.0046829 | 0.00064464 | 0.018199 | 0.010927 | 0.00045816 | 0.0065038 | 0 | 0 | 0 | 0.066384 | 0.44363 | 8.1006 | 6.4264 | 0.33128 | 0.0010376 | 1.1636 | 0.021371 | 0.15701 | 1.2146e-06 | 5.0566e-09 | 0.045953 | NC | NEW CALEDONIA
| A.010.05.166 |  | kg | Tomato, processing grade {GLO}¦ market for tomato, processing grade ¦ Alloc Rec, S | 0.084007 | 0.011056 | 0.015016 | 0.02989 | 0.028045 | 0.012143 | 0.0026754 | 0.00031555 | 0.0082115 | 0.0025294 | 0.00019788 | 0.0019324 | 0 | 0 | 0 | 0.027958 | 0.20774 | 4.065 | 2.7966 | 0.095064 | 0.00053002 | 1.109 | 0.0063887 | 0.057509 | 5.529e-07 | 3.061e-09 | 0.020921 | NZ | NEW ZEALAND
| A.010.05.167 |  | kg | Zucchini {GLO}¦ market for ¦ Alloc Rec, S | 0.080552 | 0.01173 | 0.019134 | 0.015954 | 0.033734 | 0.015288 | 0.0036828 | 0.0004684 | 0.0091787 | 0.0020827 | 0.00016292 | 0.0015133 | 0 | 0 | 0 | 0.014441 | 0.24988 | 5.2371 | 3.6004 | 0.097124 | 0.00049594 | 1.4882 | 0.0067703 | 0.044154 | 5.9865e-07 | 2.7933e-09 | 0.030381 | NI | NICARAGUA
| A.010.05.168 | [30 empty] | NE | NIGER
| A.010.05.169 |  | kg | Fava bean, organic {GLO}¦ market for ¦ Alloc Rec, S | 0.24994 | 0.026225 | 0.1371 | 0.0031762 | 0.083441 | 0.096549 | 0.039765 | 0.00053597 | 0.013015 | 0.012673 | 0.00078531 | 0.0022179 | 0 | 0 | 0 | 0.00095835 | 0.61808 | 20.7138 | 4.0377 | 0.16707 | 0.00046868 | 16.4165 | 0.012859 | 0.079254 | 1.7655e-06 | 3.3153e-08 | 0.031874 | NG | NIGERIA
| A.010.05.170 |  | kg | Fava bean, Swiss integrated production {GLO}¦ market for ¦ Alloc Rec, S | 0.12309 | 0.016694 | 0.039971 | 0.0031389 | 0.063284 | 0.018484 | 0.021248 | 0.00045485 | 0.01282 | 0.0034185 | 0.00023921 | 0.0022031 | 0 | 0 | 0 | 0.00093584 | 0.46877 | 20.3783 | 3.7453 | 0.17275 | 0.00049077 | 16.3618 | 0.013436 | 0.084502 | 9.8018e-07 | 2.7109e-08 | 0.028833 | NU | NIUE
| A.010.05.171 |  | kg | Protein pea {GLO}¦ market for ¦ Alloc Rec, S | 0.17627 | 0.017659 | 0.046559 | 0.064276 | 0.047778 | 0.021132 | 0.025261 | 0.00055874 | 0.013015 | 0.0040854 | 0.00016557 | 0.0027723 | 0 | 0 | 0 | 0.061503 | 0.35391 | 20.4928 | 4.097 | 0.25663 | 0.00057721 | 16.0267 | 0.026418 | 0.085505 | 8.9774e-07 | 2.984e-08 | 0.033358 | NF | NORFOLK ISLAND
| A.010.05.172 |  | kg | Protein pea, organic {GLO}¦ market for ¦ Alloc Rec, S | 0.33452 | 0.033047 | 0.15192 | 0.062068 | 0.087489 | 0.11134 | 0.039742 | 0.00066196 | 0.017492 | 0.014893 | 0.00084029 | 0.0027958 | 0 | 0 | 0 | 0.059272 | 0.64807 | 21.6913 | 4.8571 | 0.25808 | 0.00060599 | 16.4447 | 0.01794 | 0.11292 | 1.8492e-06 | 3.7013e-08 | 0.037452 | MP | NORTHERN MARIANA ISLANDS
| A.010.05.173 |  | kg | Protein pea, Swiss integrated production {GLO}¦ market for ¦ Alloc Rec, S | 0.11775 | 0.015497 | 0.042709 | 0.007379 | 0.052169 | 0.023675 | 0.018881 | 0.00050991 | 0.01094 | 0.0040465 | 0.00015402 | 0.0024215 | 0 | 0 | 0 | 0.0049575 | 0.38644 | 20.6365 | 3.3798 | 0.72783 | 0.00049499 | 16.3304 | 0.014441 | 0.18348 | 7.3972e-07 | 2.6621e-08 | 0.027786 | NO | NORWAY
| A.010.05.174 |  | kg | Soybean {GLO}¦ market for ¦ Alloc Rec, S | 0.65596 | 0.1629 | 0.045089 | 0.010747 | 0.43722 | 0.025748 | 0.019453 | 0.014754 | 0.14499 | 0.00316 | -0.00011219 | 0.0013766 | 0 | 0 | 0 | 0.0093702 | 3.2387 | 51.5821 | 2.772 | 0.10974 | 12.2675 | 36.3782 | 0.0074895 | 0.047261 | 5.2694e-06 | 5.1877e-08 | 0.023516 | OM | OMAN
| A.010.05.175 |  | kg | Soybean, organic {GLO}¦ market for ¦ Alloc Rec, S | 0.33048 | 0.029639 | 0.086353 | 0.12316 | 0.091335 | 0.048157 | 0.037903 | 0.00072458 | 0.02185 | 0.0070646 | 0.00029277 | 0.0030039 | 0 | 0 | 0 | 0.12015 | 0.67655 | 26.8814 | 5.5352 | 0.31016 | 0.00069945 | 20.8678 | 0.024902 | 0.1427 | 1.6465e-06 | 4.1266e-08 | 0.040092 | PK | PAKISTAN
| A.010.05.176 |  | kg | Soybean, Swiss integrated production {GLO}¦ market for ¦ Alloc Rec, S | 0.34556 | 0.035598 | 0.093284 | 0.11261 | 0.10407 | 0.056807 | 0.036107 | 0.0012477 | 0.026707 | 0.0076426 | 0.00037056 | 0.0030425 | 0 | 0 | 0 | 0.10957 | 0.77086 | 27.8235 | 5.4662 | 0.32136 | 0.46081 | 21.4041 | 0.024862 | 0.14621 | 1.8745e-06 | 4.0199e-08 | 0.039385 | PW | PALAU
[32 empty] | PA | PANAMA
| A.010.05.177 |  | p | Establishing orchard {GLO}¦ market for establishing orchard ¦ Alloc Rec, S | 0.20947 | 0.040259 | 0.064288 | 0.007925 | 0.096994 | 0.044303 | 0.018941 | 0.0011805 | 0.024513 | 0.014565 | 0.0010434 | 0.0061476 | 0 | 0 | 0 | 0.0017774 | 0.71847 | 47.9442 | 9.173 | 0.46345 | 0.001098 | 38.0961 | 0.024496 | 0.18605 | 1.8404e-06 | 4.2891e-08 | 0.074684 | PG | PAPUA NEW GUINEA
[32 empty] | PY | PARAGUAY
| A.010.05.178 |  | kg | Linseed {GLO}¦ market for linseed ¦ Alloc Rec, S | 0.62654 | 0.046313 | 0.35054 | 0.092214 | 0.13747 | 0.25935 | 0.08964 | 0.0017087 | 0.029698 | 0.014906 | 0.001557 | 0.0050206 | 0 | 0 | 0 | 0.087194 | 1.0183 | 36.7135 | 9.9301 | 0.4845 | 0.0010617 | 26.0509 | 0.034275 | 0.21266 | 3.25e-06 | 6.3752e-08 | 0.076579 | PE | PERU
| A.010.05.179 |  | kg | Soybean meal {GLO}¦ market for ¦ Alloc Rec, S | 0.46271 | 0.11048 | 0.042179 | 0.019263 | 0.29079 | 0.027543 | 0.014543 | 0.013593 | 0.093542 | 0.0033424 | 9.2336e-05 | 0.001526 | 0 | 0 | 0 | 0.017737 | 2.154 | 38.3025 | 4.4864 | 0.21415 | 7.305 | 26.177 | 0.015412 | 0.10454 | 3.6447e-06 | 3.9298e-08 | 0.035518 | PH | PHILIPPINES
[32 empty] | PL | POLAND
| A.010.05.180 |  | kg | Almond {GLO}¦ market for almond ¦ Alloc Rec, S | 3.4482 | 0.20138 | 0.28636 | 2.6998 | 0.26064 | 0.23934 | 0.043465 | 0.004453 | 0.16235 | 0.034576 | 0.003554 | 0.026666 | 0 | 0 | 0 | 2.6732 | 1.9307 | 73.7872 | 33.7376 | 3.7198 | 0.0050504 | 35.043 | 0.24163 | 1.0402 | 3.1497e-05 | 7.6418e-08 | 0.22186 | PT | PORTUGAL
| A.010.05.181 |  | kg | Coconut, dehusked {GLO}¦ market for coconut, dehusked ¦ Alloc Rec, S | 0.50909 | 0.055392 | 0.092001 | 0.253 | 0.1087 | 0.064736 | 0.026529 | 0.0028234 | 0.038788 | 0.013781 | 0.0007352 | 0.0051611 | 0 | 0 | 0 | 0.24784 | 0.80516 | 29.1094 | 6.4965 | 0.38074 | 1.8032 | 20.2041 | 0.027701 | 0.19717 | 2.2829e-06 | 2.083e-08 | 0.043725 | PR | PUERTO RICO
| A.010.05.182 |  | kg | Cotton fibre {GLO}¦ market for ¦ Alloc Rec, S | 2.29 | 0.17726 | 0.29073 | 1.426 | 0.39607 | 0.24363 | 0.044747 | 0.0027163 | 0.15098 | 0.023559 | 0.0023486 | 0.011797 | 0 | 0 | 0 | 1.4142 | 2.9339 | 81.1685 | 33.5208 | 3.6757 | 0.0037163 | 42.1791 | 0.31261 | 1.4766 | 1.2177e-05 | 1.1988e-07 | 0.19286 | QA | QATAR
| A.010.05.183 |  | kg | Jute fibre {GLO}¦ market for ¦ Alloc Rec, S | 0.40996 | 0.022294 | 0.11076 | 0.1988 | 0.078098 | 0.079656 | 0.030992 | 0.0007006 | 0.020347 | 0.0012466 | 0.00010992 | 0.0018569 | 0 | 0 | 0 | 0.19695 | 0.57851 | 50.67 | 4.097 | 0.16127 | 0.00039507 | 46.3184 | 0.013396 | 0.079496 | 1.4087e-06 | 2.4421e-08 | 0.031081 | RE | REUNION
| A.010.05.184 |  | kg | Kenaf fibre {GLO}¦ market for ¦ Alloc Rec, S | 0.63735 | 0.034952 | 0.10605 | 0.40495 | 0.091405 | 0.076901 | 0.028975 | 0.00096589 | 0.032007 | 0.0019787 | 0.00017225 | 0.0030622 | 0 | 0 | 0 | 0.40188 | 0.67708 | 52.7529 | 5.824 | 0.33432 | 0.00072404 | 46.4115 | 0.027316 | 0.155 | 2.0808e-06 | 2.4424e-08 | 0.041233 | RO | ROMANIA
| A.010.05.185 |  | kg | Mint {GLO}¦ market for mint ¦ Alloc Rec, S | 0.32185 | 0.02399 | 0.052198 | 0.19761 | 0.048045 | 0.042147 | 0.0097997 | 0.00051572 | 0.020176 | 0.0032986 | 0.00025136 | 0.0024091 | 0 | 0 | 0 | 0.1952 | 0.35589 | 12.6773 | 4.5184 | 0.24039 | 0.00070928 | 7.7934 | 0.017876 | 0.10652 | 1.1262e-06 | 9.4434e-09 | 0.034233 | RU | RUSSIAN FEDERATION
| A.010.05.186 |  | kg | Mint seedling, for planting {GLO}¦ market for mint seedling, for planting ¦ Alloc Rec, S | 0.0094428 | 0.00060018 | 0.00062764 | 0.0071861 | 0.0010288 | 0.00056877 | 5.4256e-05 | 1.4072e-05 | 0.00050642 | 7.969e-05 | 4.6183e-06 | 6.2634e-05 | 0 | 0 | 0 | 0.0071235 | 0.007621 | 0.40979 | 0.1115 | 0.0075406 | 1.561e-05 | 0.2868 | 0.00057547 | 0.0033526 | 2.7683e-08 | 1.7058e-10 | 0.00079835 | RW | RWANDA
| A.010.05.187 |  | kg | Peanut {GLO}¦ market for peanut ¦ Alloc Rec, S | 0.77051 | 0.04955 | 0.22701 | 0.31399 | 0.17997 | 0.17089 | 0.05535 | 0.001364 | 0.040906 | 0.0072808 | 0.00076619 | 0.0061255 | 0 | 0 | 0 | 0.30786 | 1.3331 | 37.5377 | 9.7602 | 0.4543 | 0.037236 | 27.0072 | 0.035444 | 0.24332 | 3.0663e-06 | 5.8909e-08 | 0.071831 | KN | SAINT KITTS AND NEVIS
| A.010.05.188 |  | kg | Sugarcane {BR}¦ market for ¦ Alloc Rec, S | 0.048691 | 0.022475 | 0.006686 | 0.00036232 | 0.019167 | 0.0053307 | 0.001326 | 0.0093203 | 0.0089095 | 0.0042457 | 2.926e-05 | 0.00029399 | 0 | 0 | 0 | 6.8332e-05 | 0.14198 | 6.9119 | 0.36795 | 0.021667 | 1.4157 | 5.0615 | 0.0013293 | 0.043764 | 3.6229e-07 | 3.2543e-09 | 0.0028786 | LC | SAINT LUCIA
| A.010.05.189 |  | kg | Sugarcane {RoW}¦ market for ¦ Alloc Rec, S | 0.071893 | 0.01186 | 0.0091938 | 0.039032 | 0.011807 | 0.0066243 | 0.0015318 | 0.0057875 | 0.0031593 | 0.0029137 | 0.0010377 | 0.00031774 | 0 | 0 | 0 | 0.038714 | 0.087459 | 5.2912 | 0.51596 | 0.036365 | 6.5495e-05 | 4.7191 | 0.0029256 | 0.016799 | 2.4241e-07 | 2.2263e-09 | 0.0033883 | VC | SAINT VINCENT AND THE GRENADINES
| A.010.05.190 |  | p | Tree seedling, for planting {GLO}¦ market for tree seedling ¦ Alloc Rec, S | 0.026848 | 0.0062547 | 0.0058355 | 0.00025257 | 0.014506 | 0.0054724 | 0.00021809 | 0.0010814 | 0.0049059 | 0.00026735 | 0.00014498 | 7.9673e-05 | 0 | 0 | 0 | 0.0001729 | 0.10745 | 1.468 | 1.2675 | 0.096754 | 0.00012998 | 0.040775 | 0.0074877 | 0.055283 | 2.7863e-07 | 5.3751e-10 | 0.0055267 | WS | SAMOA
[32 empty] | SM | SAN MARINO
| A.010.05.191 |  | kg | Carrot {GLO}¦ market for ¦ Alloc Rec, S | 0.18455 | 0.015183 | 0.035848 | 0.10191 | 0.031609 | 0.029258 | 0.005727 | 0.00041427 | 0.011681 | 0.0030871 | 0.00086351 | 0.0013932 | 0 | 0 | 0 | 0.10052 | 0.23414 | 5.7336 | 2.9843 | 0.12409 | 0.0005377 | 2.5509 | 0.010195 | 0.063528 | 8.3159e-07 | 5.5101e-09 | 0.022751 | ST | SAO TOME AND PRINCIPE
| A.010.05.192 |  | kg | Fennel {GLO}¦ market for ¦ Alloc Rec, S | 0.153 | 0.017102 | 0.032008 | 0.044964 | 0.058928 | 0.023413 | 0.0082941 | 0.0012399 | 0.01307 | 0.0027926 | 0.00029996 | 0.0019283 | 0 | 0 | 0 | 0.043035 | 0.4365 | 7.9868 | 5.5935 | 0.19452 | 0.00058415 | 2.0951 | 0.015123 | 0.087933 | 1.0153e-06 | 4.3102e-09 | 0.035295 | SA | SAUDI ARABIA
| A.010.05.193 |  | kg | Onion {GLO}¦ market for ¦ Alloc Rec, S | 0.25724 | 0.027547 | 0.078241 | 0.097061 | 0.054396 | 0.065476 | 0.012131 | 0.00066157 | 0.017638 | 0.009247 | 0.0006344 | 0.0041164 | 0 | 0 | 0 | 0.092944 | 0.40293 | 8.2086 | 5.1146 | 0.21434 | 0.00098007 | 2.7372 | 0.015397 | 0.12604 | 1.737e-06 | 6.7158e-09 | 0.040229 | SN | SENEGAL
| A.010.05.194 |  | p | Onion seedling, for planting {GLO}¦ market for onion seedling, for planting ¦ Alloc Rec, S | 0.00094878 | 0.00011315 | 0.00045154 | 4.4268e-05 | 0.00033982 | 0.00039309 | 5.6331e-05 | 4.5229e-06 | 8.3007e-05 | 2.5617e-05 | 2.1258e-06 | 1.6175e-05 | 0 | 0 | 0 | 2.8093e-05 | 0.0025172 | 0.051029 | 0.04037 | 0.001138 | 3.5916e-06 | 0.008896 | 7.3272e-05 | 0.00054821 | 5.3572e-09 | 3.0568e-11 | 0.00035878 | RS | SERBIA
| A.010.05.195 |  | kg | Paris market carrot {GLO}¦ market for ¦ Alloc Rec, S | 0.071322 | 0.0079924 | 0.011929 | 0.028666 | 0.022735 | 0.0098744 | 0.0019588 | 0.00022827 | 0.0060837 | 0.0016805 | 9.5615e-05 | 0.00089542 | 0 | 0 | 0 | 0.02777 | 0.1684 | 4.6361 | 2.2138 | 0.073256 | 0.00038573 | 2.3107 | 0.0050743 | 0.032784 | 4.1843e-07 | 2.6274e-09 | 0.01892 | SC | SEYCHELLES
| A.010.05.196 |  | kg | Paris market carrot {GLO}¦ production ¦ Alloc Rec, S | 0.043042 | 0.0033613 | 0.0051695 | 0.024705 | 0.0098056 | 0.0038164 | 0.0013257 | 8.0699e-05 | 0.0026679 | 0.00061266 | 2.7408e-05 | 0.00044974 | 0 | 0 | 0 | 0.024256 | 0.072634 | 2.7655 | 0.68755 | 0.035475 | 8.298e-05 | 2.0231 | 0.0026907 | 0.016561 | 2.0469e-07 | 1.8409e-09 | 0.0051463 | SL | SIERRA LEONE
| A.010.05.197 |  | kg | Potato {GLO}¦ market for ¦ Alloc Rec, S | 0.18571 | 0.015887 | 0.051138 | 0.079547 | 0.039142 | 0.039378 | 0.011426 | 0.0004685 | 0.011636 | 0.0037828 | 0.00033332 | 0.0020658 | 0 | 0 | 0 | 0.077481 | 0.28994 | 9.0071 | 3.6674 | 0.23067 | 0.00084585 | 4.9917 | 0.014941 | 0.10158 | 9.9975e-07 | 7.3269e-09 | 0.028909 | TM | TURKMENISTAN
| A.010.05.198 |  | kg | Potato starch {GLO}¦ market for ¦ Alloc Rec, S | 0.20597 | 0.034622 | 0.079148 | 0.01124 | 0.080958 | 0.059554 | 0.018647 | 0.0008507 | 0.023579 | 0.010192 | 0.00094686 | 0.0067678 | 0 | 0 | 0 | 0.0044721 | 0.59969 | 25.1475 | 7.1245 | 0.95989 | 0.00093186 | 16.6743 | 0.04348 | 0.34442 | 2.0835e-06 | 1.569e-08 | 0.049892 | TC | TURKS AND CAICOS ISLANDS
| A.010.05.199 |  | kg | Potato, organic {GLO}¦ market for ¦ Alloc Rec, S | 0.084294 | 0.01112 | 0.030911 | 0.014718 | 0.027545 | 0.02089 | 0.0073934 | 0.00041718 | 0.0070636 | 0.0036391 | 0.0026282 | 0.0014213 | 0 | 0 | 0 | 0.013296 | 0.20403 | 6.8379 | 2.708 | 0.10931 | 0.00033286 | 3.9629 | 0.0078176 | 0.049543 | 6.0383e-07 | 6.4429e-09 | 0.022931 | TV | TUVALU
| A.010.05.200 |  | kg | Potato, Swiss integrated production {GLO}¦ market for ¦ Alloc Rec, S | 0.030899 | 0.0039993 | 0.0155 | 0.00091791 | 0.010482 | 0.010961 | 0.0044018 | 0.00013763 | 0.0021729 | 0.0016888 | 0.00013727 | 0.00074449 | 0 | 0 | 0 | 0.00017342 | 0.077647 | 5.0786 | 0.68656 | 0.13669 | 0.00012964 | 4.2152 | 0.0028738 | 0.037124 | 3.2853e-07 | 3.5907e-09 | 0.0053033 | UG | UGANDA
| A.010.05.201 |  | kg | Radish {GLO}¦ market for ¦ Alloc Rec, S | 1.6555 | 0.28468 | 0.3872 | 0.02165 | 0.96192 | 0.3627 | 0.01058 | 0.15177 | 0.11607 | 0.016838 | 0.013922 | 0.0033763 | 0 | 0 | 0 | 0.018273 | 7.1253 | 78.4665 | 71.8126 | 1.1779 | 0.0023512 | 4.8277 | 0.10275 | 0.54332 | 1.5296e-05 | 3.4785e-08 | 0.24381 | UA | UKRAINE
[32 empty] | AE | UNITED ARAB EMIRATES
| A.010.05.202 |  | kg | Alfalfa-grass mixture, Swiss integrated production {GLO}¦ market for ¦ Alloc Rec, S | 0.043691 | 0.0024537 | 0.026915 | 0.00091207 | 0.01341 | 0.023186 | 0.0037294 | 0.0001616 | 0.0035599 | -0.0012678 | 6.4508e-08 | 0.00078598 | 0 | 0 | 0 | 0.0001261 | 0.099334 | 19.0462 | 1.0405 | 0.037787 | 0.00018198 | 17.9465 | 0.0023789 | 0.018782 | 1.7185e-07 | 5.1752e-09 | 0.0087041 | GB | UNITED KINGDOM
| A.010.05.203 |  | kg | Alfalfa-grass silage {CA-QC}¦ alfalfa/grass silage production ¦ Alloc Rec, S | 0.10162 | 0.00609 | 0.054172 | 0.001421 | 0.039935 | 0.025577 | 0.028621 | 0.00018785 | 0.0051564 | 0.00074571 | -2.6099e-05 | 0.0011388 | 0 | 0 | 0 | 0.00028223 | 0.29581 | 19.7327 | 1.7002 | 0.045465 | 0.00017639 | 17.9535 | 0.0034175 | 0.029926 | 4.5383e-07 | 1.0181e-08 | 0.014257 | US | UNITED STATES
| A.010.05.204 |  | kg | Alfalfa-grass silage {GLO}¦ market for ¦ Alloc Rec, S | 0.10112 | 0.0058169 | 0.053465 | 0.0015066 | 0.040331 | 0.024959 | 0.028525 | 0.00020294 | 0.0047354 | 0.00087858 | -1.9126e-05 | 0.0011846 | 0 | 0 | 0 | 0.00032206 | 0.29875 | 19.9587 | 1.8898 | 0.070669 | 0.00019226 | 17.9603 | 0.0039053 | 0.033813 | 4.4999e-07 | 1.0174e-08 | 0.015688 | UM | U.S. MINOR ISLANDS
| A.010.05.205 |  | kg | Alfalfa-grass silage {RoW}¦ alfalfa/grass silage production ¦ Alloc Rec, S | 0.097674 | 0.0052457 | 0.052708 | 0.0014349 | 0.038286 | 0.024272 | 0.028466 | 0.0001847 | 0.0042786 | 0.00078242 | -3.0958e-05 | 0.0011378 | 0 | 0 | 0 | 0.0002971 | 0.2836 | 19.6657 | 1.6056 | 0.065591 | 0.00018024 | 17.9588 | 0.0036453 | 0.031937 | 4.2197e-07 | 1.0086e-08 | 0.013018 | UY | URUGUAY
| A.010.05.206 |  | kg | Hay {GLO}¦ market for ¦ Alloc Rec, S | 0.1379 | 0.014699 | 0.06268 | 0.0026696 | 0.057848 | 0.033834 | 0.028463 | 0.00031903 | 0.014038 | 0.00034171 | 0.00038307 | 0.0019212 | 0 | 0 | 0 | 0.00074836 | 0.42851 | 22.7757 | 3.7339 | 0.33796 | 0.00051451 | 18.5286 | 0.026976 | 0.14774 | 5.7783e-07 | 1.0988e-08 | 0.026001 | VU | VANUATU
| A.010.05.207 |  | kg | Hay, organic, intensive {GLO}¦ market for ¦ Alloc Rec, S | 0.1351 | 0.013298 | 0.087859 | 0.0022252 | 0.031721 | 0.078635 | 0.0088828 | 0.00024954 | 0.011451 | 0.0015969 | 0.00034127 | 0.0013917 | 0 | 0 | 0 | 0.00083355 | 0.23497 | 21.2543 | 2.3302 | 0.27748 | 0.00045132 | 18.5006 | 0.024083 | 0.12156 | 7.1241e-07 | 8.4622e-09 | 0.014167 | VE | VENEZUELA
| A.010.05.208 |  | kg | Hay, Swiss integrated production, extensive {GLO}¦ market for ¦ Alloc Rec, S | 0.027041 | 0.0050582 | 0.011478 | 0.0011696 | 0.0093345 | 0.0044812 | 0.0069048 | 0.00016039 | 0.0033045 | 0.0015933 | 9.2533e-05 | 0.00096198 | 0 | 0 | 0 | 0.0002076 | 0.069145 | 20.2472 | 0.96722 | 0.049316 | 0.00015932 | 19.2052 | 0.0029456 | 0.022353 | 1.8658e-07 | 1.8744e-08 | 0.0077459 | VN | VIET NAM
| A.010.05.209 |  | kg | Hay, Swiss integrated production, intensive {GLO}¦ market for ¦ Alloc Rec, S | 0.14323 | 0.013741 | 0.092266 | 0.0019743 | 0.035252 | 0.081463 | 0.010458 | 0.00024618 | 0.011809 | 0.001686 | 0.00034522 | 0.0014641 | 0 | 0 | 0 | 0.0005102 | 0.26113 | 21.3602 | 2.4233 | 0.28596 | 0.00045897 | 18.5004 | 0.0245 | 0.12554 | 7.5633e-07 | 7.8979e-09 | 0.014779 | VG | VIRGIN ISLANDS (BRITISH)
| A.010.05.210 |  | kg | Miscanthus, chopped {GLO}¦ market for ¦ Alloc Rec, S | 0.014896 | 0.0023566 | 0.0045959 | 0.00064565 | 0.0072979 | 0.0034772 | 0.0011064 | 7.8102e-05 | 0.0018509 | 0.0004276 | 1.2328e-05 | 0.00051894 | 0 | 0 | 0 | 0.00012671 | 0.054058 | 20.4273 | 0.6481 | 0.020917 | 7.8122e-05 | 19.7457 | 0.001446 | 0.011089 | -1.9099e-07 | 4.216e-09 | 0.0052087 | VI | VIRGIN ISLANDS (U.S.)
[32 empty] | WF | WALLIS AND FUTUNA ISLANDS
| A.010.05.211 |  | kg | Sugar beet {CH}¦ market for sugar beet ¦ Alloc Rec, S | 0.013442 | 0.00094621 | 0.0063472 | 0.00027782 | 0.0058703 | 0.0043896 | 0.0019896 | 4.7059e-05 | 0.0010155 | -0.00011634 | -3.2001e-05 | 0.00019853 | 0 | 0 | 0 | 7.9293e-05 | 0.043484 | 4.2302 | 0.37414 | 0.045337 | 3.9825e-05 | 3.7964 | 0.00087224 | 0.013338 | 6.3086e-08 | 1.6494e-09 | 0.0032476 | EH | WESTERN SAHARA
| A.010.05.212 |  | kg | Sugar beet {RoW}¦ market for sugar beet ¦ Alloc Rec, S | 0.038778 | 0.0017312 | 0.018867 | 0.010738 | 0.0074416 | 0.015628 | 0.0032504 | 7.5135e-05 | 0.0015668 | 8.9222e-05 | -1.1073e-05 | 0.00031405 | 0 | 0 | 0 | 0.010424 | 0.055123 | 4.3637 | 0.51893 | 0.030572 | 6.2503e-05 | 3.8017 | 0.0019209 | 0.0105 | 1.2774e-07 | 1.8855e-09 | 0.0040996 | YE | YEMEN
[32 empty] | ZM | ZAMBIA
| A.010.05.213 |  | kg | Bagasse, from sugarcane {BR}¦ cane sugar production with ethanol by-product ¦ Alloc Rec, S | 0.0091931 | 0.0042465 | 0.0013813 | 0.0002278 | 0.0033375 | 0.0011029 | 0.00025064 | 0.0015727 | 0.0019394 | 0.00073436 | 2.7753e-05 | 6.3785e-05 | 0 | 0 | 0 | 0.00016402 | 0.024722 | 1.1751 | 0.071535 | 0.0041813 | 0.23841 | 0.85282 | 0.00026202 | 0.0078874 | 7.2346e-08 | 5.5929e-10 | 0.00054937 | ZW | ZIMBABWE
| A.010.05.214 |  | kg | Bagasse, from sugarcane {RoW}¦ cane sugar production with ethanol by-product ¦ Alloc Rec, S | 0.013025 | 0.002451 | 0.0018012 | 0.0066817 | 0.0020906 | 0.0013182 | 0.00028526 | 0.00097775 | 0.00096358 | 0.00050969 | 0.00019774 | 6.7299e-05 | 0 | 0 | 0 | 0.0066144 | 0.015486 | 0.90173 | 0.09579 | 0.0069111 | 1.1778e-05 | 0.79516 | 0.00054548 | 0.0033167 | 5.1945e-08 | 3.8591e-10 | 0.00063193
| A.010.05.215 |  | p | Asparagus seedling, for planting {GLO}¦ market for asparagus seedling, for planting ¦ Alloc Rec, S | 0.010418 | 0.00073701 | 0.0017811 | 0.0060703 | 0.0018296 | 0.0013886 | 0.00037792 | 1.7929e-05 | 0.0005574 | 0.00016168 | 1.4503e-05 | 8.624e-05 | 0 | 0 | 0 | 0.0059841 | 0.013553 | 0.20712 | 0.16334 | 0.0098082 | 1.8317e-05 | 0.029283 | 0.0006628 | 0.0040059 | 4.625e-08 | 5.191e-10 | 0.0012481
| A.010.05.216 |  | kg | Broccoli {GLO}¦ market for ¦ Alloc Rec, S | 0.14506 | 0.017053 | 0.034955 | 0.030436 | 0.062615 | 0.024437 | 0.010251 | 0.0009349 | 0.013359 | 0.0027591 | 0.0002676 | 0.001847 | 0 | 0 | 0 | 0.028589 | 0.46381 | 8.1013 | 5.3137 | 0.20374 | 0.00060206 | 2.476 | 0.016039 | 0.091234 | 1.1414e-06 | 3.8744e-09 | 0.037237
| A.010.05.217 |  | kg | Cabbage red {GLO}¦ market for ¦ Alloc Rec, S | 0.11086 | 0.021347 | 0.02667 | 0.01316 | 0.049686 | 0.021088 | 0.0041889 | 0.00049934 | 0.018333 | 0.0025147 | 0.0013931 | 0.001105 | 0 | 0 | 0 | 0.012055 | 0.36805 | 7.9361 | 4.8376 | 0.47362 | 0.00076459 | 2.3753 | 0.041911 | 0.20698 | 9.6128e-07 | 3.1329e-09 | 0.0298
| A.010.05.218 |  | kg | Cabbage white {GLO}¦ market for ¦ Alloc Rec, S | 0.10876 | 0.021116 | 0.02598 | 0.012942 | 0.048726 | 0.020676 | 0.003983 | 0.00049659 | 0.018151 | 0.0024688 | 0.0013209 | 0.0010641 | 0 | 0 | 0 | 0.011878 | 0.36093 | 8.9954 | 4.7759 | 0.47207 | 0.00075895 | 3.4987 | 0.041804 | 0.20616 | 9.4524e-07 | 3.0288e-09 | 0.029209
| A.010.05.219 |  | kg | Cauliflower {GLO}¦ market for ¦ Alloc Rec, S | 0.13161 | 0.016267 | 0.033555 | 0.024348 | 0.057438 | 0.023941 | 0.0093703 | 0.00076293 | 0.012862 | 0.0026422 | 0.00024312 | 0.0017214 | 0 | 0 | 0 | 0.022626 | 0.42547 | 7.3679 | 4.9262 | 0.19673 | 0.00059308 | 2.141 | 0.015506 | 0.08788 | 1.0451e-06 | 3.7648e-09 | 0.036078
| A.010.05.220 |  | kg | Celery {GLO}¦ market for ¦ Alloc Rec, S | 0.14976 | 0.030376 | 0.037484 | 0.015615 | 0.066282 | 0.02931 | 0.0056816 | 0.00071092 | 0.026416 | 0.0032489 | 0.0024929 | 0.0015205 | 0 | 0 | 0 | 0.014094 | 0.49098 | 9.3482 | 6.6679 | 0.7127 | 0.0010139 | 1.5915 | 0.0636 | 0.31153 | 1.3518e-06 | 4.0835e-09 | 0.038495
| A.010.05.221 |  | kg | Green asparagus {GLO}¦ market for ¦ Alloc Rec, S | 0.27807 | 0.027435 | 0.097714 | 0.017182 | 0.13574 | 0.062119 | 0.035101 | 0.00098942 | 0.02055 | 0.0058954 | 0.00049419 | 0.0045927 | 0 | 0 | 0 | 0.01259 | 1.0055 | 14.0634 | 11.4967 | 0.27454 | 0.00082974 | 2.142 | 0.01861 | 0.13071 | 2.1667e-06 | 3.9795e-08 | 0.084581
| A.010.05.222 |  | kg | Iceberg lettuce {GLO}¦ market for ¦ Alloc Rec, S | 0.070787 | 0.0098252 | 0.016338 | 0.014594 | 0.03003 | 0.012684 | 0.0034899 | 0.0007262 | 0.0073661 | 0.0017328 | 0.00016388 | 0.0010349 | 0 | 0 | 0 | 0.013559 | 0.22244 | 5.0187 | 3.4226 | 0.098076 | 0.00043957 | 1.4467 | 0.0072998 | 0.043555 | 5.0747e-07 | 2.2801e-09 | 0.023403
| A.010.05.223 |  | kg | Jatropha seed {GLO}¦ production ¦ Alloc Rec, S | 0.51383 | 0.047864 | 0.27431 | 0.071254 | 0.1204 | 0.23508 | 0.038157 | 0.00060999 | 0.033661 | 0.013593 | 0.0010725 | 0.0057125 | 0 | 0 | 0 | 0.065542 | 0.89184 | 29.1928 | 9.9406 | 0.48419 | 0.0014454 | 18.475 | 0.036636 | 0.25499 | 2.4689e-06 | 3.6429e-08 | 0.075563
| A.010.05.224 |  | kg | Lettuce {GLO}¦ market for ¦ Alloc Rec, S | 0.77073 | 0.13281 | 0.17864 | 0.021813 | 0.43746 | 0.16585 | 0.0066704 | 0.065308 | 0.058938 | 0.0085664 | 0.006123 | 0.0020929 | 0 | 0 | 0 | 0.01972 | 3.2405 | 37.6625 | 33.7977 | 0.73474 | 0.0014117 | 2.731 | 0.064222 | 0.33339 | 7.053e-06 | 1.6511e-08 | 0.1203
| A.010.05.225 |  | kg | Spinach {GLO}¦ market for ¦ Alloc Rec, S | 0.051198 | 0.0063008 | 0.013425 | 0.008211 | 0.023261 | 0.0095052 | 0.0038208 | 0.00017351 | 0.0046702 | 0.0014571 | 9.9283e-05 | 0.00080273 | 0 | 0 | 0 | 0.0074083 | 0.17231 | 4.1584 | 2.0055 | 0.068095 | 0.00033075 | 2.0488 | 0.0048507 | 0.030839 | 3.5507e-07 | 1.4888e-09 | 0.016954
| A.010.05.226 |  | kg | White asparagus {GLO}¦ market for ¦ Alloc Rec, S | 0.92057 | 0.043653 | 0.11578 | 0.63701 | 0.12412 | 0.085528 | 0.029658 | 0.0016293 | 0.032209 | 0.0098144 | 0.00059839 | 0.0052936 | 0 | 0 | 0 | 0.63172 | 0.91943 | 14.7011 | 11.081 | 0.49404 | 0.67858 | 2.0996 | 0.042283 | 0.30558 | 3.0142e-06 | 3.1111e-08 | 0.078211
| A.010.07 | materials, agricultural, plant seeds
| A.010.07.201 |  | kg | Barley seed, for sowing {GLO}¦ market for ¦ Alloc Rec, S | 0.3672 | 0.028564 | 0.066591 | 0.19765 | 0.07439 | 0.044609 | 0.021589 | 0.00064131 | 0.022248 | 0.0056748 | 0.00039275 | 0.0037274 | 0 | 0 | 0 | 0.19393 | 0.55104 | 21.905 | 5.5607 | 0.38964 | 0.00074618 | 15.7578 | 0.033872 | 0.16228 | 1.6968e-06 | 2.1795e-08 | 0.040453
| A.010.07.202 |  | kg | Barley seed, organic, for sowing {GLO}¦ market for ¦ Alloc Rec, S | 0.20859 | 0.022779 | 0.1378 | 0.002258 | 0.045762 | 0.09349 | 0.043337 | 0.00040085 | 0.0104 | 0.011978 | 0.00096745 | 0.0019289 | 0 | 0 | 0 | 0.00032908 | 0.33898 | 29.5629 | 2.9806 | 0.14769 | 0.00036541 | 26.3527 | 0.010805 | 0.070752 | 1.7835e-06 | 2.1176e-08 | 0.023766
| A.010.07.203 |  | kg | Barley seed, Swiss integrated production, for sowing {CH}¦ market for barley seed, Swiss integrated production, for sowing ¦ Alloc Rec, S | 0.20223 | 0.018803 | 0.064337 | 0.062281 | 0.056811 | 0.039274 | 0.024765 | 0.0004932 | 0.013426 | 0.0048837 | 0.0002993 | 0.002893 | 0 | 0 | 0 | 0.059388 | 0.42082 | 26.2566 | 4.0296 | 0.75918 | 0.00050975 | 21.2433 | 0.01978 | 0.20417 | 1.0931e-06 | 1.7038e-08 | 0.03135
| A.010.07.204 |  | kg | Beet seed, Swiss integrated production, for sowing {GLO}¦ market for ¦ Alloc Rec, S | 1.1845 | 0.077181 | 0.55155 | 0.28479 | 0.27093 | 0.46166 | 0.089491 | 0.0033627 | 0.067686 | 0.0061329 | 0.00039642 | 0.011218 | 0 | 0 | 0 | 0.27357 | 2.0069 | 125.8451 | 23.123 | 1.7205 | 0.0024413 | 100.2471 | 0.11481 | 0.63734 | 5.2413e-06 | 5.3165e-08 | 0.17136
| A.010.07.205 |  | kg | Carrot seed, for sowing {GLO}¦ market for carrot seed, for sowing ¦ Alloc Rec, S | 0.54675 | 0.085541 | 0.15403 | 0.013493 | 0.29369 | 0.13578 | 0.016932 | 0.0019384 | 0.069753 | 0.01385 | 0.0013205 | 0.010106 | 0 | 0 | 0 | 0.0033872 | 2.1755 | 43.4998 | 24.2609 | 1.4668 | 0.0021669 | 17.0273 | 0.11058 | 0.63218 | 4.8739e-06 | 5.916e-08 | 0.17193
| A.010.07.206 |  | kg | Clover seed, Swiss integrated production, at farm {GLO}¦ market for ¦ Alloc Rec, S | 0.47134 | 0.082602 | 0.19219 | 0.015233 | 0.18132 | 0.093838 | 0.097617 | 0.0019029 | 0.066934 | 0.013765 | 0.00073648 | 0.011896 | 0 | 0 | 0 | 0.0033364 | 1.3431 | 37.3029 | 18.2991 | 1.0905 | 0.0027087 | 17.2853 | 0.088271 | 0.53693 | 3.4059e-06 | 1.2292e-07 | 0.12791
| A.010.07.207 |  | kg | Clover seed, Swiss integrated production, for sowing {GLO}¦ market for ¦ Alloc Rec, S | 0.48518 | 0.08652 | 0.19543 | 0.015652 | 0.18758 | 0.096816 | 0.0978 | 0.0019262 | 0.070408 | 0.014185 | 0.00081426 | 0.01218 | 0 | 0 | 0 | 0.003472 | 1.3895 | 38.0909 | 18.8809 | 1.1978 | 0.0028091 | 17.3247 | 0.097817 | 0.58694 | 3.5597e-06 | 1.2319e-07 | 0.13042
| A.010.07.208 |  | kg | Cotton seed, for sowing {GLO}¦ market for ¦ Alloc Rec, S | 0.39259 | 0.033789 | 0.05201 | 0.23301 | 0.073776 | 0.044033 | 0.0075036 | 0.00049532 | 0.028847 | 0.0044467 | 0.00047418 | 0.0022857 | 0 | 0 | 0 | 0.23073 | 0.54649 | 14.3281 | 6.4537 | 0.69451 | 0.00073857 | 6.8211 | 0.060316 | 0.29773 | 2.1755e-06 | 1.9705e-08 | 0.037727
| A.010.07.209 |  | kg | Fava bean seed, for sowing {GLO}¦ market for ¦ Alloc Rec, S | 0.1414 | 0.021394 | 0.044804 | 0.003682 | 0.07152 | 0.022918 | 0.021551 | 0.00051852 | 0.016939 | 0.0039364 | 0.00033453 | 0.0025659 | 0 | 0 | 0 | 0.0011161 | 0.52978 | 21.4579 | 4.5842 | 0.29881 | 0.00061056 | 16.4075 | 0.024453 | 0.14237 | 1.1838e-06 | 2.7473e-08 | 0.033127
| A.010.07.210 |  | kg | Fava bean seed, organic, for sowing {GLO}¦ market for ¦ Alloc Rec, S | 0.26386 | 0.030166 | 0.14035 | 0.0035955 | 0.089739 | 0.099542 | 0.039949 | 0.00055932 | 0.016512 | 0.013095 | 0.00086331 | 0.0025013 | 0 | 0 | 0 | 0.0010942 | 0.66473 | 21.5024 | 4.6229 | 0.27172 | 0.00056966 | 16.4559 | 0.022444 | 0.12891 | 1.9202e-06 | 3.3422e-08 | 0.034398
| A.010.07.211 |  | kg | Fodder beet seed, for sowing {GLO}¦ market for ¦ Alloc Rec, S | 1.4789 | 0.10274 | 0.53931 | 0.39913 | 0.4377 | 0.39639 | 0.14551 | 0.0044663 | 0.10772 | -0.0094435 | -0.002591 | 0.01606 | 0 | 0 | 0 | 0.38307 | 3.2422 | 255.2005 | 32.4973 | 1.749 | 0.00339 | 220.0704 | 0.12369 | 0.75669 | 5.5284e-06 | 1.2169e-07 | 0.25488
| A.010.07.212 |  | kg | Grass seed, organic, for sowing {GLO}¦ market for ¦ Alloc Rec, S | 0.73914 | 0.087234 | 0.45015 | 0.0073818 | 0.19437 | 0.37241 | 0.074721 | 0.0014778 | 0.047224 | 0.038533 | 0.0030261 | 0.005965 | 0 | 0 | 0 | 0.0014167 | 1.4398 | 30.0911 | 12.2235 | 0.82917 | 0.0014871 | 16.5917 | 0.068318 | 0.37702 | 5.6374e-06 | 4.9069e-08 | 0.080405
| A.010.07.213 |  | kg | Grass seed, Swiss integrated production, at farm {GLO}¦ market for ¦ Alloc Rec, S | 0.43094 | 0.0474 | 0.15675 | 0.011007 | 0.21579 | 0.10658 | 0.049659 | 0.0012436 | 0.035504 | 0.010652 | 0.00050856 | 0.0086889 | 0 | 0 | 0 | 0.0023183 | 1.5984 | 33.6118 | 13.3914 | 2.6346 | 0.0013101 | 16.8637 | 0.048834 | 0.67205 | 3.0589e-06 | 5.6028e-08 | 0.10912
| A.010.07.214 |  | kg | Grass seed, Swiss integrated production, for sowing {CH}¦ market for grass seed, Swiss integrated production, for sowing ¦ Alloc Rec, S | 0.43477 | 0.048276 | 0.15787 | 0.011382 | 0.21724 | 0.10755 | 0.049763 | 0.0012582 | 0.035988 | 0.011029 | 0.00055688 | 0.0089635 | 0 | 0 | 0 | 0.0024183 | 1.6092 | 34.3247 | 13.5291 | 3.0796 | 0.0013327 | 16.8936 | 0.053181 | 0.76786 | 3.0957e-06 | 5.6119e-08 | 0.10991
| A.010.07.215 |  | kg | Jatropha seed {GLO}¦ market for ¦ Alloc Rec, S | 0.52791 | 0.050199 | 0.27815 | 0.071561 | 0.12799 | 0.23862 | 0.038415 | 0.00067881 | 0.035483 | 0.014037 | 0.0011187 | 0.0059213 | 0 | 0 | 0 | 0.06564 | 0.94808 | 30.2513 | 10.9542 | 0.51033 | 0.0015163 | 18.4821 | 0.03819 | 0.26505 | 2.5869e-06 | 3.6778e-08 | 0.084834
| A.010.07.216 |  | kg | Linseed seed, at farm {GLO}¦ market for linseed seed, at farm ¦ Alloc Rec, S | 0.28886 | 0.02994 | 0.1335 | 0.0042292 | 0.12118 | 0.10162 | 0.030759 | 0.00069313 | 0.020626 | 0.0086203 | 0.0011259 | 0.0033536 | 0 | 0 | 0 | 0.00087563 | 0.89766 | 32.829 | 7.1793 | 0.35823 | 0.00068022 | 25.1047 | 0.026762 | 0.15932 | 2.5335e-06 | 3.2774e-08 | 0.053333
| A.010.07.217 |  | kg | Linseed seed, for sowing {GLO}¦ market for linseed seed, for sowing ¦ Alloc Rec, S | 0.51942 | 0.056338 | 0.23689 | 0.0078204 | 0.21838 | 0.18083 | 0.054013 | 0.0012363 | 0.039595 | 0.015507 | 0.0020483 | 0.0061522 | 0 | 0 | 0 | 0.0016682 | 1.6176 | 39.5714 | 13.1494 | 0.73127 | 0.0012914 | 25.3046 | 0.056423 | 0.32843 | 4.5885e-06 | 5.7623e-08 | 0.095859
| A.010.07.218 |  | kg | Maize seed, at farm {GLO}¦ market for ¦ Alloc Rec, S | 0.35908 | 0.056824 | 0.12556 | 0.0068874 | 0.16981 | 0.080733 | 0.043634 | 0.0011116 | 0.045718 | 0.0099948 | 0.0011925 | 0.0050438 | 0 | 0 | 0 | 0.0018436 | 1.2578 | 32.3265 | 12.886 | 0.91479 | 0.0014793 | 18.031 | 0.077728 | 0.41545 | 3.1587e-06 | 2.3599e-08 | 0.079409
| A.010.07.219 |  | kg | Maize seed, for sowing {GLO}¦ market for ¦ Alloc Rec, S | 0.51382 | 0.089998 | 0.16509 | 0.0090859 | 0.24964 | 0.11796 | 0.045145 | 0.0015294 | 0.074821 | 0.013648 | 0.0019856 | 0.0061248 | 0 | 0 | 0 | 0.0029611 | 1.8492 | 40.755 | 19.6911 | 1.7183 | 0.0022622 | 18.4275 | 0.14913 | 0.76661 | 4.8332e-06 | 2.8283e-08 | 0.10604
| A.010.07.220 |  | kg | Maize seed, organic, at farm {GLO}¦ market for ¦ Alloc Rec, S | 0.70346 | 0.085572 | 0.38852 | 0.047391 | 0.18197 | 0.29987 | 0.085854 | 0.0012548 | 0.044239 | 0.040079 | 0.0028046 | 0.0047019 | 0 | 0 | 0 | 0.042689 | 1.3479 | 29.772 | 11.3273 | 0.91647 | 0.0014865 | 17.0541 | 0.074407 | 0.39826 | 5.0057e-06 | 5.771e-08 | 0.067016
| A.010.07.221 |  | kg | Maize seed, organic, for sowing {GLO}¦ market for ¦ Alloc Rec, S | 0.71719 | 0.089459 | 0.39174 | 0.04781 | 0.18818 | 0.30282 | 0.086036 | 0.001278 | 0.047682 | 0.040499 | 0.0028821 | 0.0049852 | 0 | 0 | 0 | 0.042825 | 1.3939 | 30.5593 | 11.9045 | 1.0272 | 0.0015861 | 17.0933 | 0.083899 | 0.44874 | 5.1582e-06 | 5.7975e-08 | 0.069509
| A.010.07.222 |  | kg | Maize seed, Swiss integrated production, at farm {GLO}¦ market for ¦ Alloc Rec, S | 0.27276 | 0.033626 | 0.10994 | 0.0074939 | 0.1217 | 0.049255 | 0.060021 | 0.00095727 | 0.022667 | 0.010002 | 0.00066594 | 0.0054538 | 0 | 0 | 0 | 0.0020401 | 0.90148 | 28.7735 | 7.6166 | 3.3294 | 0.0010627 | 17.0233 | 0.045243 | 0.75801 | 1.9785e-06 | 4.3241e-08 | 0.060733
| A.010.07.223 |  | kg | Maize seed, Swiss integrated production, for sowing {GLO}¦ market for ¦ Alloc Rec, S | 0.35681 | 0.055795 | 0.12598 | 0.0087072 | 0.16632 | 0.075681 | 0.049048 | 0.0012254 | 0.041509 | 0.013061 | 0.0012516 | 0.0061459 | 0 | 0 | 0 | 0.0025613 | 1.232 | 36.7261 | 12.4883 | 4.8209 | 0.0015856 | 18.1318 | 0.10037 | 1.1832 | 3.013e-06 | 3.1602e-08 | 0.08107
| A.010.07.224 |  | p | Miscanthus rhizome, for planting {GLO}¦ market for ¦ Alloc Rec, S | 0.001446 | 0.00027013 | 0.0004649 | 6.5239e-05 | 0.00064578 | 0.0003288 | 0.00013296 | 1.075e-05 | 0.00020891 | 5.0461e-05 | 3.1358e-06 | 5.6595e-05 | 0 | 0 | 0 | 8.6439e-06 | 0.0047836 | 18.1918 | 0.060568 | 0.0025539 | 1.0129e-05 | 18.1272 | 0.00019982 | 0.0013416 | 1.4097e-09 | 4.7256e-10 | 0.00047208
| A.010.07.225 |  | kg | Oat seed, for sowing {GLO}¦ market for oat seed, for sowing ¦ Alloc Rec, S | 0.16051 | 0.01597 | 0.067758 | 0.0029996 | 0.073784 | 0.04109 | 0.026382 | 0.00041172 | 0.012628 | 0.0029301 | 0.00028624 | 0.0024027 | 0 | 0 | 0 | 0.00059684 | 0.54655 | 20.4 | 4.3897 | 0.22169 | 0.00043717 | 15.6707 | 0.015772 | 0.10174 | 1.0942e-06 | 1.3889e-08 | 0.034266
| A.010.07.226 |  | kg | Oat seed, Swiss integrated production, at farm {GLO}¦ market for oat seed, Swiss integrated production, at farm ¦ Alloc Rec, S | 0.15279 | 0.01391 | 0.065648 | 0.0026533 | 0.070574 | 0.039177 | 0.026239 | 0.0003919 | 0.010895 | 0.002623 | 0.00023227 | 0.0021323 | 0 | 0 | 0 | 0.00052101 | 0.52277 | 19.9965 | 4.0919 | 0.17476 | 0.00039117 | 15.6405 | 0.011599 | 0.077369 | 1.0106e-06 | 1.3732e-08 | 0.032861
| A.010.07.227 |  | kg | Pea seed, for sowing {GLO}¦ market for ¦ Alloc Rec, S | 0.19453 | 0.022354 | 0.051386 | 0.06478 | 0.056012 | 0.025566 | 0.025559 | 0.00062237 | 0.017128 | 0.0046033 | 0.00026084 | 0.0031348 | 0 | 0 | 0 | 0.061645 | 0.4149 | 21.5724 | 4.9348 | 0.38342 | 0.00069686 | 16.0726 | 0.037421 | 0.14349 | 1.1011e-06 | 3.0201e-08 | 0.037647
| A.010.07.228 |  | kg | Pea seed, organic, for sowing {GLO}¦ market for ¦ Alloc Rec, S | 0.34841 | 0.036982 | 0.15517 | 0.062487 | 0.093778 | 0.11432 | 0.039925 | 0.00068529 | 0.020983 | 0.015314 | 0.00091823 | 0.0030792 | 0 | 0 | 0 | 0.059408 | 0.69465 | 22.4798 | 5.4415 | 0.36339 | 0.00070682 | 16.4841 | 0.027516 | 0.16266 | 2.0037e-06 | 3.7281e-08 | 0.039973
| A.010.07.229 |  | kg | Peanut seed, at farm {GLO}¦ market for peanut seed, at farm ¦ Alloc Rec, S | 0.80583 | 0.067154 | 0.43666 | 0.013385 | 0.28863 | 0.31525 | 0.1195 | 0.0020441 | 0.051729 | 0.01338 | 0.0019043 | 0.011154 | 0 | 0 | 0 | 0.0022316 | 2.138 | 45.0701 | 17.2532 | 0.6847 | 0.0021809 | 26.7593 | 0.044639 | 0.32602 | 4.5131e-06 | 1.1838e-07 | 0.14105
| A.010.07.230 |  | kg | Peanut seed, for sowing {GLO}¦ market for peanut seed, for sowing ¦ Alloc Rec, S | 0.83242 | 0.077567 | 0.44258 | 0.01396 | 0.29831 | 0.32073 | 0.11984 | 0.0021077 | 0.061543 | 0.013916 | 0.0020121 | 0.011517 | 0 | 0 | 0 | 0.0024436 | 2.2097 | 46.2414 | 18.198 | 0.7949 | 0.0022771 | 26.8084 | 0.05555 | 0.38227 | 4.8423e-06 | 1.188e-07 | 0.14536
| A.010.07.231 |  | kg | Potato seed, at farm {GLO}¦ market for ¦ Alloc Rec, S | 0.067095 | 0.010563 | 0.026578 | 0.0016923 | 0.028263 | 0.022176 | 0.0041059 | 0.00040343 | 0.0065483 | 0.0036111 | 0.00029585 | 0.0013902 | 0 | 0 | 0 | 0.00030201 | 0.20935 | 7.8472 | 2.7469 | 0.10193 | 0.00031062 | 4.9438 | 0.0074584 | 0.046799 | 6.9808e-07 | 2.9878e-09 | 0.023454
| A.010.07.232 |  | kg | Potato seed, for setting {GLO}¦ market for ¦ Alloc Rec, S | 0.086646 | 0.016003 | 0.031403 | 0.0024301 | 0.036809 | 0.026579 | 0.0044033 | 0.00044151 | 0.01126 | 0.0043016 | 0.0004205 | 0.0019354 | 0 | 0 | 0 | 0.0004947 | 0.27266 | 12.7199 | 3.5373 | 0.23819 | 0.00044175 | 8.8105 | 0.019681 | 0.1138 | 9.1339e-07 | 3.373e-09 | 0.027014
| A.010.07.233 |  | kg | Potato seed, organic, at farm {GLO}¦ market for ¦ Alloc Rec, S | 0.10169 | 0.01404 | 0.041409 | 0.012947 | 0.033297 | 0.02993 | 0.0082288 | 0.00046833 | 0.0079672 | 0.0056043 | 0.0032497 | 0.0016566 | 0 | 0 | 0 | 0.01129 | 0.24664 | 6.8152 | 2.9957 | 0.12417 | 0.00038084 | 3.6289 | 0.0089801 | 0.057087 | 8.051e-07 | 7.3169e-09 | 0.025205
| A.010.07.234 |  | kg | Potato seed, organic, for setting {GLO}¦ market for ¦ Alloc Rec, S | 0.12084 | 0.019377 | 0.046137 | 0.01368 | 0.04165 | 0.034242 | 0.0085212 | 0.00050533 | 0.01258 | 0.006291 | 0.0033731 | 0.0021994 | 0 | 0 | 0 | 0.011481 | 0.30852 | 7.8766 | 3.7664 | 0.26847 | 0.00050938 | 3.6951 | 0.021018 | 0.12499 | 1.0158e-06 | 7.6944e-09 | 0.028637
| A.010.07.235 |  | kg | Potato seed, Swiss integrated production, at farm {GLO}¦ market for ¦ Alloc Rec, S | 0.045741 | 0.0060454 | 0.02243 | 0.0012882 | 0.015978 | 0.01657 | 0.0056384 | 0.00019769 | 0.0030557 | 0.0027919 | 0.00022187 | 0.0010544 | 0 | 0 | 0 | 0.00023377 | 0.11835 | 5.3385 | 0.95317 | 0.187 | 0.00018124 | 4.1432 | 0.003911 | 0.05106 | 5.0143e-07 | 5.0478e-09 | 0.0073782
| A.010.07.236 |  | kg | Potato seed, Swiss integrated production, for setting {GLO}¦ market for ¦ Alloc Rec, S | 0.054777 | 0.0080893 | 0.024996 | 0.0020103 | 0.01968 | 0.018997 | 0.0056825 | 0.00024541 | 0.0043347 | 0.0035093 | 0.00031667 | 0.001622 | 0 | 0 | 0 | 0.00038827 | 0.14578 | 10.3671 | 1.3613 | 0.74196 | 0.00022693 | 8.0781 | 0.0099123 | 0.17556 | 5.8855e-07 | 5.0053e-09 | 0.010372
| A.010.07.237 |  | kg | Rape seed {GLO}¦ market for ¦ Alloc Rec, S | 0.42493 | 0.034597 | 0.17088 | 0.094546 | 0.12491 | 0.13046 | 0.039661 | 0.001076 | 0.026741 | 0.0067795 | 0.00075193 | 0.0049026 | 0 | 0 | 0 | 0.089643 | 0.92526 | 33.7418 | 8.6715 | 0.45474 | 0.00092834 | 24.4027 | 0.031506 | 0.18037 | 2.3671e-06 | 4.4822e-08 | 0.067599
| A.010.07.238 |  | kg | Rape seed, for sowing {CH}¦ market for rape seed, for sowing ¦ Alloc Rec, S | 0.74746 | 0.06142 | 0.30016 | 0.16583 | 0.22005 | 0.22928 | 0.06951 | 0.0018976 | 0.047281 | 0.012241 | 0.0013642 | 0.0088541 | 0 | 0 | 0 | 0.15698 | 1.63 | 59.7609 | 15.313 | 1.2408 | 0.0016472 | 42.7346 | 0.059482 | 0.41145 | 4.1792e-06 | 7.853e-08 | 0.11909
| A.010.07.239 |  | kg | Rape seed, for sowing {RoW}¦ market for rape seed, for sowing ¦ Alloc Rec, S | 0.75755 | 0.064488 | 0.30229 | 0.16587 | 0.22489 | 0.23131 | 0.06959 | 0.0019063 | 0.050296 | 0.012285 | 0.0013939 | 0.008863 | 0 | 0 | 0 | 0.15701 | 1.6659 | 59.8368 | 15.7608 | 0.90015 | 0.0017256 | 42.7441 | 0.064726 | 0.36526 | 4.2971e-06 | 7.8707e-08 | 0.12082
| A.010.07.240 |  | kg | Rape seed, organic {GLO}¦ market for ¦ Alloc Rec, S | 0.62465 | 0.072138 | 0.31923 | 0.10618 | 0.1271 | 0.26456 | 0.051931 | 0.0009146 | 0.024856 | 0.046367 | 0.0027466 | 0.0037726 | 0 | 0 | 0 | 0.1024 | 0.94149 | 36.9504 | 6.541 | 0.33607 | 0.00085541 | 29.8921 | 0.026181 | 0.15422 | 4.8523e-06 | 5.1124e-08 | 0.048762
| A.010.07.241 |  | kg | Rape seed, organic, for sowing {GLO}¦ market for ¦ Alloc Rec, S | 1.1011 | 0.12852 | 0.56031 | 0.18596 | 0.2263 | 0.46451 | 0.090957 | 0.0016112 | 0.045549 | 0.081356 | 0.0048422 | 0.006656 | 0 | 0 | 0 | 0.17931 | 1.6763 | 65.3384 | 11.8139 | 0.81176 | 0.0015653 | 52.3266 | 0.053369 | 0.33119 | 8.5803e-06 | 8.963e-08 | 0.086864
| A.010.07.242 |  | kg | Rape seed, Swiss integrated production {GLO}¦ market for ¦ Alloc Rec, S | 0.29983 | 0.026022 | 0.16793 | 0.0047351 | 0.10114 | 0.11224 | 0.054651 | 0.00068232 | 0.014807 | 0.010533 | 0.0010435 | 0.003528 | 0 | 0 | 0 | 0.0012071 | 0.7492 | 32.1934 | 5.5294 | 1.2061 | 0.00059864 | 25.1426 | 0.020128 | 0.29459 | 2.2127e-06 | 3.4174e-08 | 0.045471
| A.010.07.243 |  | kg | Rice seed, for sowing {GLO}¦ market for ¦ Alloc Rec, S | 1.0079 | 0.060072 | 0.10143 | 0.65175 | 0.19467 | 0.077726 | 0.022967 | 0.0029567 | 0.04809 | 0.0090253 | 0.00073359 | 0.005206 | 0 | 0 | 0 | 0.64654 | 1.442 | 26.6899 | 9.0681 | 0.72759 | 0.0013314 | 16.485 | 0.060703 | 0.34719 | 4.0829e-06 | 2.745e-08 | 0.055532
| A.010.07.244 |  | kg | Rye seed, for sowing {GLO}¦ market for ¦ Alloc Rec, S | 0.32623 | 0.025867 | 0.080639 | 0.13099 | 0.088734 | 0.046438 | 0.033775 | 0.00065252 | 0.01869 | 0.0065247 | 0.00042682 | 0.0042736 | 0 | 0 | 0 | 0.12672 | 0.65729 | 29.3824 | 6.2668 | 0.47012 | 0.00075983 | 22.4111 | 0.052602 | 0.1811 | 1.9671e-06 | 2.8183e-08 | 0.047153
| A.010.07.245 |  | kg | Rye seed, organic, for sowing {GLO}¦ market for ¦ Alloc Rec, S | 0.21038 | 0.021828 | 0.12914 | 0.013809 | 0.045608 | 0.084182 | 0.044077 | 0.00040821 | 0.010926 | 0.010494 | 0.00087716 | 0.0019485 | 0 | 0 | 0 | 0.01186 | 0.33784 | 31.9569 | 3.0636 | 0.15277 | 0.00037632 | 28.6548 | 0.011481 | 0.073863 | 1.6685e-06 | 2.1226e-08 | 0.024104
| A.010.07.246 |  | kg | Rye seed, Swiss integrated production, for sowing {CH}¦ market for rye seed, Swiss integrated production, for sowing ¦ Alloc Rec, S | 0.16083 | 0.015104 | 0.059006 | 0.035001 | 0.051715 | 0.034094 | 0.024648 | 0.00040637 | 0.01056 | 0.0041379 | 0.00026381 | 0.0025378 | 0 | 0 | 0 | 0.032463 | 0.38307 | 28.7318 | 3.5592 | 0.47166 | 0.00041396 | 24.5413 | 0.019708 | 0.13947 | 9.6838e-07 | 1.6714e-08 | 0.0282
| A.010.07.247 |  | kg | Soybean seed, for sowing {GLO}¦ market for ¦ Alloc Rec, S | 0.67427 | 0.1676 | 0.049922 | 0.011291 | 0.44546 | 0.030183 | 0.019756 | 0.014818 | 0.1491 | 0.0036779 | -1.6865e-05 | 0.0017394 | 0 | 0 | 0 | 0.0095513 | 3.2997 | 52.6616 | 3.6109 | 0.23576 | 12.2675 | 36.4238 | 0.018508 | 0.10512 | 5.4731e-06 | 5.224e-08 | 0.027811
| A.010.07.248 |  | kg | Soybean seed, organic, for sowing {GLO}¦ market for ¦ Alloc Rec, S | 0.3444 | 0.033583 | 0.089609 | 0.12358 | 0.097636 | 0.051152 | 0.038086 | 0.00074794 | 0.025349 | 0.0074859 | 0.0003708 | 0.0032873 | 0 | 0 | 0 | 0.12029 | 0.72323 | 27.6701 | 6.1208 | 0.41456 | 0.00080049 | 20.9072 | 0.034492 | 0.19232 | 1.8012e-06 | 4.1534e-08 | 0.042617
| A.010.07.249 |  | kg | Sugar beet seed, for sowing {GLO}¦ market for ¦ Alloc Rec, S | 1.2813 | 0.081508 | 0.59866 | 0.31177 | 0.28936 | 0.50073 | 0.097556 | 0.0035492 | 0.071595 | 0.0063639 | 0.00037056 | 0.011997 | 0 | 0 | 0 | 0.29977 | 2.1434 | 136.5876 | 24.4111 | 1.7921 | 0.002597 | 109.5996 | 0.11964 | 0.66263 | 5.56e-06 | 5.7818e-08 | 0.18151
| A.010.07.250 |  | kg | Sunflower seed {GLO}¦ market for ¦ Alloc Rec, S | 0.5525 | 0.064016 | 0.17066 | 0.15141 | 0.16641 | 0.096062 | 0.073894 | 0.0034982 | 0.051275 | 0.0092435 | 0.00070421 | 0.0049357 | 0 | 0 | 0 | 0.14648 | 1.2326 | 49.4974 | 9.0488 | 0.38847 | 0.11954 | 39.7497 | 0.027161 | 0.16374 | 3.1735e-06 | 8.1446e-08 | 0.073861
| A.010.07.251 |  | kg | Sunflower seed, for sowing {GLO}¦ market for ¦ Alloc Rec, S | 0.88434 | 0.10479 | 0.27212 | 0.23897 | 0.26846 | 0.15433 | 0.1166 | 0.0055348 | 0.084272 | 0.014984 | 0.0011874 | 0.0080597 | 0 | 0 | 0 | 0.23091 | 1.9886 | 78.7716 | 14.8403 | 0.71762 | 0.18843 | 62.6651 | 0.052364 | 0.30775 | 5.1542e-06 | 1.2859e-07 | 0.11889
| A.010.07.252 |  | kg | Sunflower seed, Swiss integrated production {GLO}¦ market for ¦ Alloc Rec, S | 0.17079 | 0.017569 | 0.069756 | 0.0049616 | 0.078508 | 0.032188 | 0.03718 | 0.00064572 | 0.013737 | 0.0031861 | 0.000388 | 0.0032446 | 0 | 0 | 0 | 0.001717 | 0.58154 | 35.6924 | 4.668 | 1.7157 | 0.00085566 | 28.8889 | 0.024049 | 0.39487 | 1.1637e-06 | 3.6221e-08 | 0.037869
| A.010.07.253 |  | kg | Wheat seed, for sowing {GLO}¦ market for ¦ Alloc Rec, S | 0.45842 | 0.034725 | 0.093219 | 0.23366 | 0.096812 | 0.067415 | 0.025274 | 0.00086343 | 0.027157 | 0.006705 | 0.00052997 | 0.0043292 | 0 | 0 | 0 | 0.22933 | 0.71712 | 22.9306 | 6.6615 | 0.4385 | 0.0099002 | 15.6016 | 0.032718 | 0.18636 | 2.2077e-06 | 3.5663e-08 | 0.0488
| A.010.07.254 |  | kg | Wheat seed, organic, for sowing {GLO}¦ market for ¦ Alloc Rec, S | 0.36819 | 0.032617 | 0.17418 | 0.10168 | 0.059704 | 0.12112 | 0.051733 | 0.00054352 | 0.016452 | 0.015621 | 0.0013249 | 0.0025667 | 0 | 0 | 0 | 0.099118 | 0.44225 | 32.6951 | 3.9834 | 0.23298 | 0.00053665 | 28.3513 | 0.017866 | 0.10905 | 2.5828e-06 | 2.303e-08 | 0.029957
| A.010.07.255 |  | kg | Wheat seed, Swiss integrated production, for sowing {CH}¦ market for wheat seed, Swiss integrated production, for sowing ¦ Alloc Rec, S | 0.16837 | 0.016975 | 0.069274 | 0.021243 | 0.060874 | 0.042897 | 0.026065 | 0.00048938 | 0.012041 | 0.004445 | 0.00031154 | 0.0028644 | 0 | 0 | 0 | 0.018379 | 0.45092 | 29.5208 | 4.033 | 0.89309 | 0.0011743 | 24.3487 | 0.016944 | 0.22789 | 1.0626e-06 | 1.6635e-08 | 0.032122
A.020 | A.020.01 | materials, ceramics
| A.020.01.101 |  | kg | Idemat2017 Alumina estimate | 1.0304 | 0.11267 | 0.22525 | 0.28273 | 0.40972 | 0.21385 | 0.0070662 | 0.010494 | 0.08585 | 0.016328 | 0.004339 | 0.27304 | 0.0012821 | 0 | 0 | 0.0084138 | 3.0349 | 57.4009 | 34.5522 | 7.4824 | 0.00080973 | 0.38926 | 0.067542 | 14.9086 | 8.0675e-06 | 2.0995e-08 | 0.18307
| A.020.01.102 |  | kg | Idemat2017 Aluminium Nitride estimate | 1.2836 | 0.14036 | 0.28061 | 0.35221 | 0.5104 | 0.2664 | 0.0088027 | 0.013073 | 0.10695 | 0.02034 | 0.0054053 | 0.34013 | 0.0015972 | 0 | 0 | 0.010481 | 3.7808 | 71.5069 | 43.0433 | 9.3212 | 0.0010087 | 0.48491 | 0.084141 | 18.5724 | 1.0704e-05 | 3.3292e-08 | 0.19919
| A.020.01.103 |  | kg | Idemat2017 Boron Carbide estimate | 1.4813 | 0.11315 | 0.34641 | 0.031971 | 0.98974 | 0.31536 | 0.018363 | 0.0029548 | 0.093194 | 0.017005 | 0.012682 | 0.005643 | 0 | 0 | 0 | 0.026328 | 7.3314 | 193.0171 | 98.4185 | 70.6554 | 0.012328 | 8.2181 | 3.7937 | 11.919 | 1.3335e-05 | 4.1473e-08 | 0.24814
| A.020.01.104 |  | kg | Idemat2017 Germanium estimate | 1128.0296 | 0.64469 | 1.9737 | 1119.7722 | 5.639 | 1.7968 | 0.10462 | 0.016835 | 0.53097 | 0.096886 | 0.072257 | 1119.6222 | 0 | 0 | 0 | 0.15001 | 41.7707 | 1099.7154 | 560.74 | 402.5592 | 0.07024 | 46.8225 | 21.6148 | 67.9087 | 1.4496e-05 | 3.7724e-08 | 0.32895
| A.020.01.105 |  | kg | Idemat2017 Glaze (in addition to Porcelain and Stoneware) | 1.8892 | 1.8892 | 5.9209e-06 | 0 | 0 | 0 | 0 | 1.8892 | 0 | 0 | 5.9209e-06 | 0 | 0 | 0 | 0 | 0 | 0 | 0 | 0 | 0 | 0 | 0 | 0 | 0 | 8.2591e-05 | 2.1493e-07 | 75.2742
| A.020.01.106 | 1 | kg | Idemat2017 Porcelain | 0.076165 | 0.0039103 | 0.01748 | 0.0099767 | 0.044798 | 0.016597 | 0.00081525 | 0.0001628 | 0.0032272 | 0.00052022 | 6.7229e-05 | 0.00017721 | 0.0082085 | 0.0014383 | 0 | 0.00015272 | 0.33184 | 7.7054 | 7.5155 | 0.13228 | 7.3872e-05 | 0.0094639 | 0.004163 | 0.043919 | 2.8699e-08 | 6.922e-09 | 0
| A.020.01.107 |  | kg | Idemat2017 PZT Piezo-electric ceramic | 64.7979 | 0.19661 | 26.8669 | 11.8655 | 25.869 | 24.663 | 0.43741 | 0.049735 | 0.0019662 | 0.14491 | 1.7665 | 2.709 | 0 | 0 | 0 | 9.1565 | 191.6219 | 3028.558 | 2856.56 | 160.674 | 0 | 0 | 0 | 11.324 | 6.0983e-07 | 1.6633e-09 | 0.05962
| A.020.01.108 |  | kg | Idemat2017 Silicon Carbide estimate | 1.513 | 0.087723 | 0.27458 | 0.38969 | 0.76101 | 0.24878 | 0.015193 | 0.002304 | 0.071952 | 0.013467 | 0.010608 | 0.36851 | 0.00088135 | 0 | 0 | 0.020296 | 5.6371 | 154.8742 | 82.9386 | 53.7268 | 0.0093512 | 6.2621 | 2.8798 | 9.0574 | 0.00063237 | 1.4139e-06 | 18.2914
| A.020.01.109 |  | kg | Idemat2017 Silicon estimate | 1.2004 | 0.051974 | 0.15911 | 0.53469 | 0.45461 | 0.14485 | 0.0084344 | 0.0013572 | 0.042806 | 0.0078108 | 0.0058253 | 0.52259 | 0 | 0 | 0 | 0.012093 | 3.3675 | 88.6575 | 45.206 | 32.4537 | 0.0056627 | 3.7748 | 1.7426 | 5.4747 | 1.1517e-05 | 3.1216e-08 | 0.33864
| A.020.01.110 |  | kg | Idemat2017 Silicon Nitride estimate | 1.1752 | 0.063555 | 0.19457 | 0.36116 | 0.55591 | 0.17713 | 0.010314 | 0.0016597 | 0.052344 | 0.0095513 | 0.0071233 | 0.34637 | 0 | 0 | 0 | 0.014788 | 4.1179 | 108.4127 | 55.2791 | 39.6853 | 0.0069244 | 4.6159 | 2.1308 | 6.6946 | 6.6584e-06 | 1.7328e-08 | 0.2501
| A.020.01.111 | 1 | kg | Idemat2017 Stoneware | 0.063588 | 0.0030217 | 0.012853 | 0.0057143 | 0.041999 | 0.01216 | 0.00063491 | 0.00013868 | 0.0024569 | 0.00042604 | 5.8061e-05 | 0.00013888 | 0.0040045 | 0.0014383 | 0 | 0.00013259 | 0.3111 | 7.3343 | 7.1672 | 0.11782 | 4.9674e-05 | 0.007189 | 0.0031337 | 0.038904 | 8.142e-06 | 2.1189e-08 | 0.2501
| A.020.01.112 |  | kg | Idemat2017 Tungsten Carbide estimate | 36.8472 | 0.060897 | 0.18643 | 36.0672 | 0.53266 | 0.16972 | 0.0098824 | 0.0015902 | 0.050155 | 0.0091517 | 0.0068253 | 36.005 | 0.048 | 0 | 0 | 0.014169 | 3.9456 | 103.8778 | 52.9668 | 38.0252 | 0.0066348 | 4.4228 | 2.0417 | 6.4146 | 5.2359e-07 | 1.466e-09 | 0.055994
| A.020.01.113 |  | kg | Idemat2017 Zirconia estimate | 1.0538 | 0.062974 | 0.19279 | 0.24719 | 0.55082 | 0.17551 | 0.010219 | 0.0016445 | 0.051866 | 0.0094639 | 0.0070581 | 0.23254 | 0 | 0 | 0 | 0.014653 | 4.0802 | 107.4207 | 54.7733 | 39.3222 | 0.0068611 | 4.5736 | 2.1113 | 6.6333 | 7.8014e-06 | 2.0302e-08 | 1.869
| A.020.01.201 |  | kg | Sanitary ceramics {GLO}¦ market for ¦ Alloc Rec, S | 0.66593 | 0.36289 | 0.074515 | 0.019483 | 0.20904 | 0.070209 | 0.0030537 | 0.0011364 | 0.35504 | 0.0067188 | 0.0012523 | 0.0054711 | 0 | 0 | 0 | 0.014012 | 1.5484 | 28.4178 | 25.0354 | 1.8656 | 0.0016876 | 0.57317 | 0.13536 | 0.80658 | 9.1345e-06 | 7.6273e-09 | 0.16501
A.030 | A.030.01 | materials, chemicals, acids inorganic
| A.030.01.101 |  | kg | Idemat2017 HCl | 0.18161 | 0.028075 | 0.030743 | 0.058209 | 0.064587 | 0.028774 | 0.0019569 | 5.3195e-05 | 0.020948 | 0.007074 | 1.1726e-05 | 0.00010478 | 0.057414 | 0 | 0 | 0.00068996 | 0.47842 | 10.8934 | 9.7667 | 1.0033 | 1.0557e-05 | 0.01804 | 4.3408e-05 | 0.10525 | 1.0488e-06 | 2.6942e-09 | 0.077324
| A.030.01.102 |  | kg | Idemat2017 Phosphoric acid | 0.41777 | 0.078357 | 0.1906 | 0.03456 | 0.11426 | 0.16942 | 0.019546 | 0.001035 | 0.069799 | 0.007523 | 0.0016361 | 0.021687 | 0.00073446 | 0 | 0 | 0.012138 | 0.84634 | 22.8754 | 20.8319 | 1.0359 | 0.012215 | 0.4571 | 0.071193 | 0.46708 | 4.6524e-06 | 1.1669e-08 | 0.16962
| A.030.01.103 |  | kg | Idemat2017 Sulphuric acid | 0.096044 | 0.0060102 | 0.074835 | 0.0029338 | 0.012265 | 0.073726 | 0.0008805 | 0.00021133 | 0.0039608 | 0.0018381 | 0.00022849 | 0.002335 | 0 | 0 | 0 | 0.00059885 | 0.090853 | 6.9198 | 6.6208 | 0.15483 | 9.5699e-05 | 0.073258 | 0.010265 | 0.06056 | 1.4363e-06 | 2.3205e-09 | 0.060637
| A.030.01.201 |  | kg | Boric acid, anhydrous, powder {GLO}¦ market for ¦ Alloc Rec, S | 0.38978 | 0.11925 | 0.14306 | 0.017967 | 0.1095 | 0.13576 | 0.0051969 | 0.00085519 | 0.11096 | 0.0074406 | 0.0021102 | 0.015308 | 0 | 0 | 0 | 0.0026591 | 0.8111 | 18.5516 | 16.8209 | 0.80535 | 0.0010611 | 0.34249 | 0.066477 | 0.51536 | 3.8733e-06 | 7.0787e-09 | 0.13006
| A.030.01.202 |  | kg | Chlorosulfonic acid {GLO}¦ market for ¦ Alloc Rec, S | 0.36182 | 0.06646 | 0.14997 | 0.023712 | 0.12167 | 0.14351 | 0.00472 | 0.00078296 | 0.054712 | 0.010965 | 0.0017456 | 0.019495 | 0 | 0 | 0 | 0.0042165 | 0.90126 | 20.6759 | 17.4274 | 1.7615 | 0.0015377 | 0.56854 | 0.12756 | 0.78938 | 4.2486e-06 | 7.6422e-09 | 0.11974
| A.030.01.203 |  | kg | Fluosilicic acid, without water, in 22% solution state {GLO}¦ market for ¦ Alloc Rec, S | 1.185 | 0.22333 | 0.54542 | 0.098001 | 0.3182 | 0.48433 | 0.056418 | 0.0028829 | 0.19965 | 0.020804 | 0.0046719 | 0.062795 | 0 | 0 | 0 | 0.035206 | 2.357 | 64.7272 | 58.8939 | 2.9464 | 0.035478 | 1.3161 | 0.20273 | 1.3326 | 1.3289e-05 | 3.3266e-08 | 0.47847
| A.030.01.204 |  | kg | Hydrochloric acid, without water, in 30% solution state {RER}¦ market for ¦ Alloc Rec, S | 0.13368 | 0.019828 | 0.035484 | 0.007676 | 0.07069 | 0.03271 | 0.001927 | 0.00041461 | 0.013359 | 0.0060548 | 0.00084621 | 0.004842 | 0 | 0 | 0 | 0.002834 | 0.52363 | 14.1485 | 10.329 | 2.6764 | 0.00062552 | 0.4693 | 0.169 | 0.50414 | 1.3005e-06 | 3.1366e-09 | 0.068712
| A.030.01.205 |  | kg | Hydrochloric acid, without water, in 30% solution state {RoW}¦ market for ¦ Alloc Rec, S | 0.4133 | 0.11836 | 0.086306 | 0.014265 | 0.19437 | 0.080285 | 0.0042936 | 0.00066767 | 0.10806 | 0.0096278 | 0.0017275 | 0.0079318 | 0 | 0 | 0 | 0.006333 | 1.4398 | 24.2389 | 19.6689 | 2.3543 | 0.0030371 | 0.62736 | 0.18909 | 1.3962 | 4.5986e-06 | 7.9374e-09 | 0.095455
| A.030.01.206 |  | kg | Hydrogen fluoride {GLO}¦ market for ¦ Alloc Rec, S | 1.2467 | 0.22592 | 0.53327 | 0.078606 | 0.40886 | 0.51154 | 0.015921 | 0.0024442 | 0.19751 | 0.025963 | 0.0058147 | 0.066689 | 0 | 0 | 0 | 0.011917 | 3.0286 | 73.9782 | 63.5469 | 5.626 | 0.0053328 | 1.7235 | 0.42069 | 2.6557 | 1.4762e-05 | 2.5443e-08 | 0.443
| A.030.01.207 |  | kg | Nitric acid, without water, in 50% solution state {GLO}¦ market for ¦ Alloc Rec, S | 0.47963 | 0.020541 | 0.10812 | 0.0076059 | 0.34336 | 0.090187 | 0.017407 | 0.00052056 | 0.015457 | 0.0045642 | 0.00052923 | 0.005336 | 0 | 0 | 0 | 0.0022699 | 2.5434 | 13.8834 | 13.2763 | 0.2966 | 0.00027697 | 0.14767 | 0.018988 | 0.14356 | 3.8762e-06 | 1.2401e-08 | 0.11056
| A.030.01.208 |  | kg | Phosphoric acid, fertiliser grade, without water, in 70% solution state {GLO}¦ market for ¦ Alloc Rec, S | 0.41651 | 0.078333 | 0.19051 | 0.033822 | 0.11385 | 0.16933 | 0.019539 | 0.0010336 | 0.069781 | 0.007519 | 0.0016352 | 0.021685 | 0 | 0 | 0 | 0.012136 | 0.84331 | 22.8246 | 20.7819 | 1.0352 | 0.012215 | 0.45708 | 0.071182 | 0.467 | 4.6467e-06 | 1.1647e-08 | 0.16913
| A.030.01.209 |  | kg | Phosphoric acid, industrial grade, without water, in 85% solution state {GLO}¦ market for ¦ Alloc Rec, S | 0.84925 | 0.40395 | 0.22399 | 0.04537 | 0.17594 | 0.20012 | 0.02156 | 0.0016792 | 0.084161 | 0.31811 | 0.0023128 | 0.027932 | 0 | 0 | 0 | 0.017438 | 1.3033 | 29.1457 | 26.3391 | 1.3619 | 0.012767 | 0.67795 | 0.092616 | 0.66136 | 6.7521e-06 | 1.5038e-08 | 0.21055
| A.030.01.210 |  | kg | Sulfuric acid {GLO}¦ market for ¦ Alloc Rec, S | 0.10841 | 0.0093679 | 0.069103 | 0.011027 | 0.01891 | 0.066895 | 0.0016409 | 0.00024418 | 0.006683 | 0.0024408 | 0.00056683 | 0.0099971 | 0 | 0 | 0 | 0.0010298 | 0.14007 | 6.6833 | 6.3359 | 0.13748 | 0.00016326 | 0.10928 | 0.0094275 | 0.091068 | 1.3936e-06 | 2.3967e-09 | 0.057074
| A.030.02 | materials, chemicals, acids organic (Note for eco-costs: Idemat2014 including depletion of fossil fuels, Ecoinvent excluding depletion of fossil fuels, 80 euro cents per kg oil)
| A.030.02.101 |  | kg | Idemat2017 Acetic acid market mix | 0.64128 | 0.038425 | 0.080131 | 0.36741 | 0.15532 | 0.07447 | 0.004005 | 0.011138 | 0.020385 | 0.0069012 | 0.001656 | 0.0062739 | 0.3576 | 0 | 0 | 0.0035327 | 1.1505 | 48.9773 | 40.8191 | 4.8928 | 0.0010719 | 2.0467 | 0.3133 | 0.90433 | 2.8326e-06 | 7.3292e-09 | 0.32115
| A.030.02.201 |  | kg | Acetic acid, without water, in 98% solution state {GLO}¦ market for ¦ Alloc Rec, S | 0.39614 | 0.085711 | 0.10128 | 0.010805 | 0.19834 | 0.095126 | 0.0042162 | 0.011242 | 0.066818 | 0.007651 | 0.0019352 | 0.0066635 | 0 | 0 | 0 | 0.0041417 | 1.4692 | 49.9767 | 46.1475 | 2.1832 | 0.0019399 | 0.56025 | 0.15924 | 0.92454 | 4.2384e-06 | 8.4859e-09 | 0.36023
| A.030.02.202 |  | kg | Acetoacetic acid {GLO}¦ market for ¦ Alloc Rec, S | 1.5984 | 0.25926 | 0.34979 | 0.039859 | 0.94951 | 0.30429 | 0.039465 | 0.050272 | 0.17797 | 0.031022 | 0.0060398 | 0.026975 | 0 | 0 | 0 | 0.012884 | 7.0334 | 153.8063 | 141.9074 | 6.5801 | 0.0047233 | 2.5768 | 0.39994 | 2.3373 | 1.5259e-05 | 3.5298e-08 | 1.1
| A.030.02.203 |  | kg | Acetyl chloride {GLO}¦ market for ¦ Alloc Rec, S | 1.4506 | 0.25407 | 0.31301 | 0.039944 | 0.84354 | 0.2788 | 0.024575 | 0.025404 | 0.20174 | 0.026924 | 0.0096308 | 0.026351 | 0 | 0 | 0 | 0.013593 | 6.2484 | 123.1508 | 110.2254 | 7.1881 | 0.005719 | 2.435 | 0.49607 | 2.8006 | 1.481e-05 | 3.3635e-08 | 0.79561
| A.030.02.204 |  | kg | Acrylic acid {GLO}¦ market for ¦ Alloc Rec, S | 0.37335 | 0.035355 | 0.053068 | 0.0061302 | 0.2788 | 0.050229 | 0.0023269 | 0.00083029 | 0.026498 | 0.0080273 | 0.00051227 | 0.0039202 | 0 | 0 | 0 | 0.0022099 | 2.0652 | 64.8 | 61.7577 | 2.2883 | 0.00059297 | 0.30797 | 0.059922 | 0.38555 | 3.391e-06 | 8.8224e-09 | 0.54842
| A.030.02.205 |  | kg | Adipic acid {GLO}¦ market for ¦ Alloc Rec, S | 3.3641 | 0.24106 | 0.39039 | 0.032738 | 2.6999 | 0.29815 | 0.086999 | 0.023288 | 0.18534 | 0.032431 | 0.0052346 | 0.013624 | 0 | 0 | 0 | 0.019114 | 19.9994 | 126.4032 | 114.8121 | 6.4375 | 0.0037769 | 2.8894 | 0.3647 | 1.8958 | 3.1109e-05 | 8.2239e-08 | 0.75734
| A.030.02.206 |  | kg | Anthranilic acid {GLO}¦ market for ¦ Alloc Rec, S | 1.4795 | 0.14826 | 0.33478 | 0.029502 | 0.96691 | 0.26813 | 0.063554 | 0.012864 | 0.094858 | 0.04054 | 0.0030974 | 0.021189 | 0 | 0 | 0 | 0.0083124 | 7.1623 | 104.0651 | 97.6719 | 4.0077 | 0.002181 | 0.97346 | 0.20362 | 1.2063 | 1.2763e-05 | 3.5135e-08 | 0.79224
| A.030.02.207 |  | kg | Benzoic acid {GLO}¦ market for ¦ Alloc Rec, S | 0.30074 | 0.04526 | 0.081357 | 0.0047493 | 0.16938 | 0.048452 | 0.03221 | 0.005937 | 0.033376 | 0.0059475 | 0.00069435 | 0.0029269 | 0 | 0 | 0 | 0.0018223 | 1.2546 | 41.8956 | 39.0684 | 1.9547 | 0.00091229 | 0.2925 | 0.091809 | 0.4873 | 2.6416e-06 | 6.2475e-09 | 0.32412
| A.030.02.208 |  | kg | Chloroacetic acid {GLO}¦ market for ¦ Alloc Rec, S | 0.55251 | 0.1283 | 0.13266 | 0.019126 | 0.27243 | 0.12373 | 0.0061848 | 0.0093665 | 0.1049 | 0.014024 | 0.0027476 | 0.011579 | 0 | 0 | 0 | 0.0075469 | 2.018 | 51.1574 | 44.0998 | 4.1481 | 0.0031285 | 1.0299 | 0.29978 | 1.5767 | 5.8753e-06 | 1.1572e-08 | 0.30246
| A.030.02.209 |  | kg | Chloropropionic acid {GLO}¦ market for ¦ Alloc Rec, S | 0.77059 | 0.18013 | 0.16592 | 0.02287 | 0.40168 | 0.15391 | 0.0088029 | 0.010072 | 0.15215 | 0.017904 | 0.0032063 | 0.012998 | 0 | 0 | 0 | 0.0098718 | 2.9754 | 71.6128 | 61.3787 | 6.2924 | 0.0045139 | 1.2155 | 0.42876 | 2.2928 | 8.0811e-06 | 1.5895e-08 | 0.4312
| A.030.02.210 |  | kg | Citric acid {GLO}¦ market for ¦ Alloc Rec, S | 1.9377 | 0.29071 | 0.45967 | 0.36144 | 0.82587 | 0.41489 | 0.035738 | 0.0048864 | 0.23661 | 0.049209 | 0.0090392 | 0.026818 | 0 | 0 | 0 | 0.33463 | 6.1175 | 113.2696 | 72.2831 | 4.9248 | 0.040783 | 32.7943 | 0.42545 | 2.8012 | 1.6682e-05 | 4.9808e-08 | 0.3634
| A.030.02.211 |  | kg | Cyanoacetic acid {GLO}¦ market for ¦ Alloc Rec, S | 1.1115 | 0.22148 | 0.25171 | 0.035154 | 0.60313 | 0.22937 | 0.017879 | 0.011854 | 0.17788 | 0.031749 | 0.0044639 | 0.020813 | 0 | 0 | 0 | 0.014341 | 4.4676 | 102.7684 | 90.6723 | 7.3007 | 0.005081 | 1.7025 | 0.468 | 2.6198 | 1.1234e-05 | 2.4485e-08 | 0.65391
| A.030.02.212 |  | kg | Formic acid {RER}¦ market for ¦ Alloc Rec, S | 0.43115 | 0.04316 | 0.11071 | 0.012301 | 0.26497 | 0.10275 | 0.0053437 | 0.0043 | 0.029671 | 0.0091885 | 0.002615 | 0.0070938 | 0 | 0 | 0 | 0.0052073 | 1.9627 | 60.4438 | 48.7944 | 7.2556 | 0.0016607 | 2.635 | 0.46871 | 1.2884 | 4.4858e-06 | 1.2599e-08 | 0.35765
| A.030.02.213 |  | kg | Formic acid {RoW}¦ market for ¦ Alloc Rec, S | 0.70806 | 0.13351 | 0.17555 | 0.013212 | 0.38578 | 0.16506 | 0.0073807 | 0.0050399 | 0.11876 | 0.0097113 | 0.0031134 | 0.0069132 | 0 | 0 | 0 | 0.0062985 | 2.8576 | 60.9971 | 56.1571 | 2.1738 | 0.0030743 | 1.1878 | 0.17504 | 1.3003 | 7.8104e-06 | 1.64e-08 | 0.39306
| A.030.02.214 |  | kg | Methacrylic acid {GLO}¦ market for ¦ Alloc Rec, S | 1.2887 | 0.15995 | 0.34088 | 0.041238 | 0.74661 | 0.31652 | 0.020772 | 0.0042269 | 0.12064 | 0.035081 | 0.0035874 | 0.030282 | 0 | 0 | 0 | 0.010956 | 5.5305 | 130.1064 | 119.8201 | 6.877 | 0.0029789 | 1.3041 | 0.29718 | 1.8051 | 1.2804e-05 | 2.9543e-08 | 0.94655
| A.030.02.215 |  | kg | Methane sulfonic acid {GLO}¦ market for ¦ Alloc Rec, S | 0.37801 | 0.058056 | 0.16744 | 0.02365 | 0.12886 | 0.16096 | 0.0047043 | 0.00082694 | 0.047392 | 0.0098364 | 0.0017791 | 0.020147 | 0 | 0 | 0 | 0.003503 | 0.95451 | 21.7686 | 18.6182 | 1.7757 | 0.001342 | 0.53231 | 0.12659 | 0.71447 | 4.4737e-06 | 8.1183e-09 | 0.13272
| A.030.02.216 |  | kg | Naphthalene sulfonic acid {GLO}¦ market for ¦ Alloc Rec, S | 0.28379 | 0.041428 | 0.10448 | 0.012434 | 0.12545 | 0.099291 | 0.0037506 | 0.0013713 | 0.033425 | 0.0066315 | 0.0014395 | 0.0097104 | 0 | 0 | 0 | 0.0027233 | 0.92925 | 48.5495 | 46.4877 | 1.2003 | 0.00096985 | 0.31486 | 0.083775 | 0.46192 | 3.142e-06 | 6.191e-09 | 0.42439
| A.030.02.217 |  | kg | Phenyl acetic acid {GLO}¦ market for ¦ Alloc Rec, S | 1.2103 | 0.19103 | 0.31451 | 0.032573 | 0.67223 | 0.20924 | 0.10167 | 0.012943 | 0.14876 | 0.029333 | 0.0036006 | 0.018059 | 0 | 0 | 0 | 0.014514 | 4.9795 | 116.4751 | 104.9848 | 7.2623 | 0.0041038 | 1.6157 | 0.40472 | 2.2034 | 1.0925e-05 | 2.5114e-08 | 0.80057
| A.030.02.218 |  | kg | Phenyl isocyanate {GLO}¦ market for ¦ Alloc Rec, S | 1.6623 | 0.34577 | 0.39445 | 0.057102 | 0.86501 | 0.36141 | 0.026896 | 0.014724 | 0.27306 | 0.057979 | 0.0061498 | 0.033963 | 0 | 0 | 0 | 0.023138 | 6.4075 | 136.5891 | 120.5272 | 9.9236 | 0.0064575 | 2.1195 | 0.63434 | 3.378 | 1.6797e-05 | 3.5255e-08 | 0.80602
| A.030.02.219 |  | kg | Purified terephthalic acid {GLO}¦ market for ¦ Alloc Rec, S | 0.36035 | 0.057022 | 0.071195 | 0.0072051 | 0.22493 | 0.067304 | 0.0029451 | 0.0014395 | 0.038923 | 0.016659 | 0.00094555 | 0.0041748 | 0 | 0 | 0 | 0.0030304 | 1.6662 | 56.4196 | 52.8009 | 2.4621 | 0.00093371 | 0.53512 | 0.093585 | 0.52686 | 3.4679e-06 | 8.1084e-09 | 0.43893
| A.030.02.220 |  | kg | Trichloroacetic acid {GLO}¦ market for ¦ Alloc Rec, S | 0.9538 | 0.24293 | 0.21199 | 0.030992 | 0.46788 | 0.19727 | 0.010366 | 0.006594 | 0.21365 | 0.02269 | 0.0043509 | 0.016425 | 0 | 0 | 0 | 0.014567 | 3.4658 | 67.9936 | 55.2967 | 7.4454 | 0.0063555 | 1.5874 | 0.55421 | 3.1035 | 1.0378e-05 | 1.9445e-08 | 0.31578
| A.030.02.220 |  | kg | Trifluoroacetic acid {GLO}¦ market for ¦ Alloc Rec, S | 2.6037 | 0.61116 | 0.7186 | 0.10667 | 1.1673 | 0.67703 | 0.029638 | 0.012148 | 0.53826 | 0.060751 | 0.011936 | 0.070786 | 0 | 0 | 0 | 0.035883 | 8.6467 | 172.3 | 140.9268 | 18.1378 | 0.015715 | 4.1551 | 1.3506 | 7.7141 | 2.8958e-05 | 5.3122e-08 | 0.83095
| A.030.03 | materials, chemicals, fertilisers inorganic and organic
| A.030.03.101 |  | kg | Idemat2017 Fertilizer-N | 0.66132 | 0.10158 | 0.16489 | 0.019868 | 0.37498 | 0.15287 | 0.010336 | 0.002741 | 0.085479 | 0.013359 | 0.001683 | 0.014977 | 0.00073446 | 0 | 0 | 0.0041566 | 76.2258 | 63.2761 | 59.1817 | 2.6788 | 0.00085975 | 0.56523 | 0.15576 | 0.69371 | 6.3824e-06 | 1.6414e-08 | 0.48301
| A.030.03.102 |  | kg | Idemat2017 Fertilizer-P2O5 | 0.60307 | 0.13348 | 0.24051 | 0.043977 | 0.1851 | 0.19686 | 0.039733 | 0.0013994 | 0.1143 | 0.017774 | 0.0039174 | 0.028495 | 0.00073446 | 0 | 0 | 0.014748 | 36.4012 | 34.4071 | 27.6708 | 4.3052 | 0.01439 | 1.0273 | 0.28518 | 1.1043 | 6.2398e-06 | 1.5394e-08 | 0.20503
| A.030.03.103 |  | kg | Idemat2017 Fertilizers-K | 0.070362 | 0.010739 | 0.017534 | 0.0018331 | 0.040256 | 0.015793 | 0.0014953 | 0.0007151 | 0.0080964 | 0.0019272 | 0.00024568 | 0.0012827 | 0 | 0 | 0 | 0.0005504 | 7.5131 | 4.0004 | 3.681 | 0.16983 | 0.00023978 | 0.060833 | 0.013034 | 0.075417 | 6.112e-07 | 1.6583e-09 | 0.02881
| A.030.03.201 |  | kg | Ammonium nitrate, as N {GLO}¦ market for ¦ Alloc Rec, S | 1.4169 | 0.11558 | 0.3232 | 0.032839 | 0.94529 | 0.27668 | 0.044153 | 0.0022456 | 0.09228 | 0.021055 | 0.0023669 | 0.025445 | 0 | 0 | 0 | 0.0073942 | 7.0021 | 59.8225 | 57.0328 | 1.3538 | 0.0011575 | 0.69973 | 0.084622 | 0.65029 | 1.2109e-05 | 3.4961e-08 | 0.47345
| A.030.03.202 |  | kg | Ammonium sulfate, as N {GLO}¦ market for ¦ Alloc Rec, S | 0.41815 | 0.061503 | 0.11579 | 0.030923 | 0.20994 | 0.10855 | 0.0047714 | 0.0014187 | 0.046754 | 0.013331 | 0.0024626 | 0.026841 | 0 | 0 | 0 | 0.0040821 | 1.5551 | 25.7145 | 22.9646 | 0.93924 | 0.00085521 | 1.2448 | 0.063393 | 0.50163 | 4.1057e-06 | 8.7567e-09 | 0.14434
| A.030.03.203 |  | kg | Calcium nitrate {GLO}¦ market for ¦ Alloc Rec, S | 0.54451 | 0.043661 | 0.11911 | 0.018786 | 0.36295 | 0.10181 | 0.015883 | 0.00091397 | 0.030706 | 0.012041 | 0.001419 | 0.015378 | 0 | 0 | 0 | 0.0034072 | 2.6886 | 18.7179 | 17.217 | 0.66358 | 0.00058968 | 0.4426 | 0.044233 | 0.3499 | 4.5779e-06 | 1.3342e-08 | 0.13254
| A.030.03.204 |  | kg | Nitrogen fertiliser, as N {GLO}¦ market for ¦ Alloc Rec, S | 1.7927 | 0.15532 | 0.41561 | 0.060855 | 1.1609 | 0.35754 | 0.053361 | 0.0040757 | 0.11305 | 0.0382 | 0.0047076 | 0.048321 | 0 | 0 | 0 | 0.012534 | 8.5995 | 67.6612 | 62.5043 | 2.3721 | 0.0034052 | 1.4152 | 0.15999 | 1.2062 | 1.5227e-05 | 4.3998e-08 | 0.48714
| A.030.03.205 |  | kg | Phosphate fertiliser, as P2O5 {GLO}¦ market for ¦ Alloc Rec, S | 0.66225 | 0.18257 | 0.22012 | 0.037599 | 0.22197 | 0.19277 | 0.023652 | 0.0014707 | 0.16243 | 0.018666 | 0.0036999 | 0.027838 | 0 | 0 | 0 | 0.0097611 | 1.6442 | 34.1088 | 29.2558 | 2.3993 | 0.0094957 | 0.93018 | 0.18468 | 1.3294 | 7.1433e-06 | 1.3309e-08 | 0.20448
| A.030.03.206 |  | kg | Potassium chloride, as K2O {GLO}¦ market for ¦ Alloc Rec, S | 0.11172 | 0.018805 | 0.025156 | 0.013194 | 0.054562 | 0.022886 | 0.0016809 | 0.00052818 | 0.012658 | 0.0056191 | 0.00058941 | 0.010049 | 0 | 0 | 0 | 0.0031454 | 0.40416 | 7.8699 | 7.1588 | 0.29818 | 0.00032053 | 0.20691 | 0.024553 | 0.18112 | 9.8202e-07 | 2.4869e-09 | 0.053673
| A.030.03.207 |  | kg | Potassium fertiliser, as K2O {GLO}¦ market for ¦ Alloc Rec, S | 0.070362 | 0.010739 | 0.017534 | 0.0018331 | 0.040256 | 0.015793 | 0.0014953 | 0.0007151 | 0.0080964 | 0.0019272 | 0.00024568 | 0.0012827 | 0 | 0 | 0 | 0.0005504 | 0.29819 | 4.0004 | 3.681 | 0.16983 | 0.00023978 | 0.060833 | 0.013034 | 0.075417 | 6.112e-07 | 1.6583e-09 | 0.02881
| A.030.03.208 |  | kg | Potassium nitrate {GLO}¦ market for ¦ Alloc Rec, S | 0.41136 | 0.030806 | 0.093382 | 0.015005 | 0.27216 | 0.079923 | 0.01257 | 0.00080873 | 0.021603 | 0.0083951 | 0.00088954 | 0.011445 | 0 | 0 | 0 | 0.0035591 | 2.016 | 16.6401 | 15.6144 | 0.45656 | 0.00047153 | 0.28634 | 0.031878 | 0.25039 | 3.4186e-06 | 1.0176e-08 | 0.12412
| A.030.03.209 |  | kg | Potassium sulfate, as K2O {GLO}¦ market for ¦ Alloc Rec, S | 0.42146 | 0.058654 | 0.15777 | 0.030948 | 0.17408 | 0.14696 | 0.0083768 | 0.0014785 | 0.044035 | 0.01314 | 0.002432 | 0.024826 | 0 | 0 | 0 | 0.0061228 | 1.2895 | 24.4795 | 20.7499 | 0.81231 | 0.00096301 | 2.3778 | 0.058969 | 0.47949 | 4.397e-06 | 1.0906e-08 | 0.13589
| A.030.03.210 |  | kg | Soil pH raising agent, as CaCO3 {GLO}¦ market for ¦ Alloc Rec, S | 0.031061 | 0.0048369 | 0.012711 | 0.002284 | 0.011229 | 0.012028 | 0.00051163 | 9.0606e-05 | 0.0042988 | 0.00044756 | 0.00017174 | 0.0001715 | 0 | 0 | 0 | 0.0021125 | 0.083175 | 1.4751 | 1.3053 | 0.063643 | 9.268e-05 | 0.018595 | 0.0046562 | 0.082875 | 2.8775e-07 | 6.4919e-10 | 0.010304
| A.030.03.211 |  | kg | Stone meal {GLO}¦ market for ¦ Alloc Rec, S | 0.025092 | 0.0069796 | 0.006255 | 0.0038206 | 0.0080371 | 0.0054774 | 0.00055944 | 8.9586e-05 | 0.0044783 | 0.0024118 | 0.00021813 | 0.0034093 | 0 | 0 | 0 | 0.00041127 | 0.059534 | 0.98998 | 0.72212 | 0.10128 | 8.8739e-05 | 0.09426 | 0.0071978 | 0.06503 | 2.2833e-07 | 4.4381e-10 | 0.0039017
| A.030.03.212 |  | kg | Urea, as N {GLO}¦ market for ¦ Alloc Rec, S | 0.73298 | 0.11998 | 0.2068 | 0.019748 | 0.38644 | 0.19403 | 0.010798 | 0.0029113 | 0.10336 | 0.01371 | 0.0019778 | 0.015152 | 0 | 0 | 0 | 0.0045967 | 2.8626 | 61.4957 | 58.9944 | 1.2886 | 0.0012956 | 0.47997 | 0.090612 | 0.64086 | 7.4003e-06 | 1.7581e-08 | 0.48209
| A.030.04 |  | materials, chemicals, gases
| A.030.04.103 |  | kg | Idemat2017 Hydrogen | 0.34372 | 0.028396 | 0.054559 | 0.0061469 | 0.25462 | 0.051289 | 0.0025253 | 0.0009371 | 0.017075 | 0.010384 | 0.00074412 | 0.0023718 | 0.00073446 | 0 | 0 | 0.0030406 | 1.8861 | 79.1581 | 73.5637 | 4.3077 | 0.00058757 | 0.51909 | 0.18973 | 0.57723 | 3.1467e-06 | 8.7475e-09 | 0.62404
| A.030.04.201 |  | kg | Argon, crude, liquid {GLO}¦ market for ¦ Alloc Rec, S | 0.59448 | 0.16553 | 0.12273 | 0.0074038 | 0.29881 | 0.11545 | 0.0050406 | 0.00067681 | 0.15931 | 0.0055434 | 0.0022374 | 0.0014964 | 0 | 0 | 0 | 0.0059074 | 2.2134 | 37.979 | 28.1895 | 6.0065 | 0.0049109 | 0.93422 | 0.45034 | 2.3935 | 6.8553e-06 | 1.1793e-08 | 0.11305
| A.030.04.202 |  | kg | Argon, liquid {GLO}¦ market for ¦ Alloc Rec, S | 0.6224 | 0.17289 | 0.12847 | 0.0077843 | 0.31325 | 0.12084 | 0.005286 | 0.00071506 | 0.1663 | 0.0058741 | 0.0023425 | 0.0015979 | 0 | 0 | 0 | 0.0061864 | 2.3204 | 40.0236 | 29.7678 | 6.299 | 0.0051285 | 0.9786 | 0.47154 | 2.5015 | 7.1688e-06 | 1.2352e-08 | 0.12099
| A.030.04.203 |  | kg | Carbon dioxide, liquid {RER}¦ market for ¦ Alloc Rec, S | 0.12578 | 0.011944 | 0.020128 | 0.0076025 | 0.08611 | 0.018158 | 0.0014052 | 0.00027561 | 0.0082435 | 0.0034248 | 0.00056398 | 0.0037296 | 0 | 0 | 0 | 0.0038729 | 0.63785 | 8.4659 | 5.841 | 1.7775 | 0.00038304 | 0.3899 | 0.11476 | 0.34232 | 1.1824e-06 | 3.281e-09 | 0.033092
| A.030.04.204 |  | kg | Carbon dioxide, liquid {RoW}¦ market for ¦ Alloc Rec, S | 0.18168 | 0.033938 | 0.031503 | 0.0094276 | 0.10681 | 0.029211 | 0.0016722 | 0.00034008 | 0.030043 | 0.0035556 | 0.00061943 | 0.0037631 | 0 | 0 | 0 | 0.0056645 | 0.79122 | 8.7969 | 7.5143 | 0.61872 | 0.00080205 | 0.23993 | 0.049114 | 0.37401 | 1.867e-06 | 4.0102e-09 | 0.041423
| A.030.04.205 |  | kg | Chlorine, liquid {GLO}¦ market for ¦ Alloc Rec, S | 0.31657 | 0.086537 | 0.067237 | 0.010173 | 0.15262 | 0.062535 | 0.0032999 | 0.00051043 | 0.078572 | 0.0074547 | 0.0014021 | 0.0046597 | 0 | 0 | 0 | 0.0055129 | 1.1305 | 19.0561 | 14.4468 | 2.7124 | 0.0023544 | 0.54582 | 0.20374 | 1.145 | 3.5058e-06 | 6.3033e-09 | 0.063616
| A.030.04.206 |  | kg | Fluorine, liquid {RER}¦ market for ¦ Alloc Rec, S | 2.7974 | 0.37326 | 0.95404 | 0.12163 | 1.3484 | 0.90187 | 0.035106 | 0.0054118 | 0.31295 | 0.0549 | 0.017067 | 0.085007 | 0 | 0 | 0 | 0.036627 | 9.9883 | 253.4969 | 159.4339 | 67.7392 | 0.015692 | 8.8994 | 4.478 | 12.9307 | 3.0361e-05 | 6.3431e-08 | 0.81457
| A.030.04.207 |  | kg | Fluorine, liquid {RoW}¦ market for ¦ Alloc Rec, S | 4.489 | 1.1846 | 1.2258 | 0.12741 | 1.9512 | 1.1658 | 0.043153 | 0.0060695 | 1.1214 | 0.057187 | 0.016885 | 0.085739 | 0 | 0 | 0 | 0.041671 | 14.4531 | 257.6124 | 211.5357 | 24.2437 | 0.031763 | 5.5502 | 1.9847 | 14.2663 | 5.2137e-05 | 8.403e-08 | 1.0759
| A.030.04.208 |  | kg | Hydrogen, liquid {RER}¦ market for ¦ Alloc Rec, S | 0.34246 | 0.028372 | 0.054465 | 0.0054088 | 0.25421 | 0.051205 | 0.0025176 | 0.00093578 | 0.017056 | 0.01038 | 0.00074325 | 0.0023702 | 0 | 0 | 0 | 0.0030385 | 1.883 | 79.1073 | 73.5138 | 4.307 | 0.00058751 | 0.51907 | 0.18972 | 0.57715 | 3.1411e-06 | 8.7251e-09 | 0.62355
| A.030.04.209 |  | kg | Hydrogen, liquid {RoW}¦ market for ¦ Alloc Rec, S | 0.40927 | 0.060639 | 0.064972 | 0.0058796 | 0.27778 | 0.061492 | 0.0027732 | 0.00095282 | 0.050745 | 0.008941 | 0.00070768 | 0.0022922 | 0 | 0 | 0 | 0.0035874 | 2.0576 | 79.0385 | 75.6242 | 2.365 | 0.0012392 | 0.36263 | 0.077147 | 0.6083 | 4.0342e-06 | 9.5743e-09 | 0.63475
| A.030.04.210 |  | kg | Natural gas liquids {GLO}¦ market for ¦ Alloc Rec, S | 0.12903 | 0.013498 | 0.063382 | 0.0015789 | 0.050572 | 0.062097 | 0.00058099 | 0.00067239 | 0.0095682 | 0.003257 | 0.00070459 | 0.0011076 | 0 | 0 | 0 | 0.00047124 | 0.37461 | 39.7011 | 39.2472 | 0.27838 | 0.000243 | 0.040546 | 0.017508 | 0.1172 | 1.6178e-06 | 2.7235e-09 | 0.30322
| A.030.04.212 |  | kg | Nitrogen, liquid {RER}¦ market for ¦ Alloc Rec, S | 0.050684 | 0.0042017 | 0.012721 | 0.0010888 | 0.032672 | 0.01172 | 0.00061976 | 9.8142e-05 | 0.0032041 | 0.00089946 | 0.0003813 | 0.00024559 | 0 | 0 | 0 | 0.00084317 | 0.24202 | 6.2593 | 3.2361 | 2.2592 | 0.00035531 | 0.25273 | 0.14724 | 0.36371 | 5.1586e-07 | 1.3842e-09 | 0.011752
| A.030.04.213 |  | kg | Nitrogen, liquid {RoW}¦ market for ¦ Alloc Rec, S | 0.11321 | 0.034152 | 0.022786 | 0.0013033 | 0.054972 | 0.021493 | 0.00091851 | 0.0001227 | 0.033043 | 0.00098558 | 0.00037472 | 0.00027286 | 0 | 0 | 0 | 0.0010305 | 0.4072 | 6.4156 | 5.1648 | 0.65652 | 0.00094843 | 0.12946 | 0.055247 | 0.40863 | 1.3204e-06 | 2.1466e-09 | 0.021426
| A.030.04.214 |  | kg | Oxygen, liquid {RER}¦ market for ¦ Alloc Rec, S | 0.12637 | 0.010337 | 0.031747 | 0.0027029 | 0.081583 | 0.029255 | 0.0015381 | 0.00024003 | 0.0078994 | 0.0021978 | 0.00095359 | 0.00059114 | 0 | 0 | 0 | 0.0021118 | 0.60432 | 15.6641 | 8.0591 | 5.6836 | 0.00088839 | 0.63545 | 0.3705 | 0.91456 | 1.2892e-06 | 3.4554e-09 | 0.028797
| A.030.04.215 |  | kg | Oxygen, liquid {RoW}¦ market for ¦ Alloc Rec, S | 0.28389 | 0.085777 | 0.057089 | 0.0032447 | 0.13778 | 0.053861 | 0.0022898 | 0.00030173 | 0.083061 | 0.0024145 | 0.00093821 | 0.00065993 | 0 | 0 | 0 | 0.0025848 | 1.0206 | 16.0659 | 12.9196 | 1.6513 | 0.0023837 | 0.32531 | 0.13902 | 1.0283 | 3.3159e-06 | 5.3761e-09 | 0.053157
| A.030.04.216 |  | kg | Ozone, liquid {RER}¦ market for ¦ Alloc Rec, S | 1.3479 | 0.11325 | 0.33904 | 0.031417 | 0.86419 | 0.31221 | 0.016604 | 0.0025663 | 0.085924 | 0.024764 | 0.010229 | 0.0088366 | 0 | 0 | 0 | 0.022581 | 6.4014 | 165.7209 | 85.1744 | 60.1117 | 0.0094165 | 6.7985 | 3.9193 | 9.7075 | 1.3278e-05 | 3.3842e-08 | 0.30251
| A.030.04.217 |  | kg | Ozone, liquid {RoW}¦ market for ¦ Alloc Rec, S | 3.0063 | 0.90864 | 0.60548 | 0.037081 | 1.4551 | 0.57093 | 0.024492 | 0.0032108 | 0.87842 | 0.027007 | 0.010051 | 0.0095547 | 0 | 0 | 0 | 0.027527 | 10.7786 | 169.7657 | 136.2538 | 17.478 | 0.025173 | 3.5157 | 1.4754 | 11.0176 | 3.4626e-05 | 5.4036e-08 | 0.55869
| A.030.04.218 |  | kg | Sulfur dioxide, liquid {RER}¦ market for ¦ Alloc Rec, S | 0.59045 | 0.013523 | 0.52652 | 0.0051624 | 0.045247 | 0.52429 | 0.0015734 | 0.0005497 | 0.0092905 | 0.0036829 | 0.00065134 | 0.0038779 | 0 | 0 | 0 | 0.0012844 | 0.33516 | 20.6887 | 18.5162 | 1.5111 | 0.00038595 | 0.25789 | 0.098451 | 0.3047 | 9.4727e-06 | 1.2009e-08 | 0.16176
| A.030.04.219 |  | kg | Sulfur dioxide, liquid {RoW}¦ market for ¦ Alloc Rec, S | 0.62145 | 0.031334 | 0.52188 | 0.0095513 | 0.058689 | 0.51937 | 0.0017948 | 0.00056025 | 0.026967 | 0.0038063 | 0.00071488 | 0.0080714 | 0 | 0 | 0 | 0.0014799 | 0.43473 | 20.4684 | 19.3574 | 0.5461 | 0.00072431 | 0.18319 | 0.043045 | 0.33789 | 9.7781e-06 | 1.2267e-08 | 0.16469
| A.030.04.221 |  | kg | Carbon dioxide, liquid {RER}¦ production ¦ Alloc Rec, S | 0.12488 | 0.011778 | 0.019921 | 0.0075754 | 0.085609 | 0.017973 | 0.0013894 | 0.00027079 | 0.0081276 | 0.0033793 | 0.00055911 | 0.0037113 | 0 | 0 | 0 | 0.0038641 | 0.63414 | 8.3926 | 5.7774 | 1.7706 | 0.00037837 | 0.38891 | 0.11437 | 0.34094 | 1.1752e-06 | 3.2591e-09 | 0.032553
A.030.04.222
| A.030.04.223 |  | kg | Carbon monoxide {RER}¦ market for ¦ Alloc Rec, S | 0.30778 | 0.031761 | 0.090163 | 0.0095472 | 0.17631 | 0.083466 | 0.0044306 | 0.0013964 | 0.022862 | 0.0075025 | 0.0022661 | 0.0049482 | 0 | 0 | 0 | 0.004599 | 1.306 | 63.3509 | 50.4108 | 9.5483 | 0.0017162 | 1.1619 | 0.62199 | 1.6061 | 3.0953e-06 | 7.3535e-09 | 0.40912
| A.030.04.224 |  | kg | Carbon monoxide {RoW}¦ market for ¦ Alloc Rec, S | 0.56483 | 0.15509 | 0.13144 | 0.01056 | 0.26774 | 0.12356 | 0.0056494 | 0.0014977 | 0.14575 | 0.0078418 | 0.0022349 | 0.0050527 | 0 | 0 | 0 | 0.0055071 | 1.9832 | 63.9033 | 58.2797 | 2.9203 | 0.0041557 | 0.65082 | 0.24134 | 1.807 | 6.4035e-06 | 1.0478e-08 | 0.44849
| A.030.04.225 |  | kg | Chlorine dioxide {GLO}¦ market for ¦ Alloc Rec, S | 2.4362 | 0.92535 | 0.49471 | 0.070854 | 0.94532 | 0.46495 | 0.020775 | 0.003151 | 0.44341 | 0.47879 | 0.0089872 | 0.036275 | 0 | 0 | 0 | 0.034579 | 7.0024 | 130.7817 | 96.6391 | 21.508 | 0.014051 | 3.6647 | 1.5516 | 7.4043 | 2.3581e-05 | 4.1004e-08 | 0.45927
| A.030.04.226 |  | kg | Chlorine, gaseous {RER}¦ market for ¦ Alloc Rec, S | 0.18638 | 0.028637 | 0.045278 | 0.009408 | 0.10306 | 0.041328 | 0.0025925 | 0.00043593 | 0.018955 | 0.0092466 | 0.0013572 | 0.0045457 | 0 | 0 | 0 | 0.0048623 | 0.76342 | 17.7714 | 10.0532 | 5.5866 | 0.0011285 | 0.7566 | 0.36647 | 1.0073 | 1.8197e-06 | 4.4728e-09 | 0.041468
| A.030.04.227 |  | kg | Chlorine, gaseous {RoW}¦ market for ¦ Alloc Rec, S | 0.33058 | 0.095723 | 0.06897 | 0.010166 | 0.15572 | 0.064309 | 0.0033057 | 0.0004954 | 0.088422 | 0.0068062 | 0.0013546 | 0.0046311 | 0 | 0 | 0 | 0.005535 | 1.1535 | 18.28 | 14.5973 | 1.9232 | 0.0025177 | 0.47725 | 0.1567 | 1.1231 | 3.7236e-06 | 6.4121e-09 | 0.064016
| A.030.04.228 |  | kg | Ethane {GLO}¦ market for ¦ Alloc Rec, S | 0.20777 | 0.028715 | 0.084373 | 0.0024271 | 0.092255 | 0.081937 | 0.0013536 | 0.00088192 | 0.02359 | 0.0042426 | 0.001082 | 0.0014173 | 0 | 0 | 0 | 0.0010098 | 0.68337 | 44.1506 | 42.9647 | 0.65143 | 0.0006277 | 0.2108 | 0.045665 | 0.27742 | 2.4543e-06 | 4.3971e-09 | 0.32049
| A.030.04.229 |  | kg | Helium {GLO}¦ market for ¦ Alloc Rec, S | 2.2713 | 0.36418 | 0.91346 | 0.032959 | 0.96071 | 0.88854 | 0.013627 | 0.010132 | 0.30474 | 0.049307 | 0.011298 | 0.020106 | 0 | 0 | 0 | 0.012854 | 7.1163 | 523.0866 | 506.3237 | 9.6853 | 0.008699 | 2.2115 | 0.69244 | 4.165 | 2.7518e-05 | 4.6377e-08 | 3.7948
| A.030.04.230 |  | kg | Helium, crude {GLO}¦ market for ¦ Alloc Rec, S | 1.0502 | 0.10986 | 0.5159 | 0.012851 | 0.41163 | 0.50544 | 0.004729 | 0.0054729 | 0.077881 | 0.02651 | 0.0057351 | 0.0090154 | 0 | 0 | 0 | 0.0038357 | 3.0491 | 323.1484 | 319.454 | 2.2658 | 0.0019779 | 0.33003 | 0.14251 | 0.95397 | 1.3168e-05 | 2.2168e-08 | 2.4681
| A.030.04.231 |  | kg | Helium, crude stockpiling {GLO}¦ market for ¦ Alloc Rec, S | 0.54472 | 0.09309 | 0.20081 | 0.034864 | 0.21596 | 0.1929 | 0.0053252 | 0.0034694 | 0.059427 | 0.030194 | 0.0025815 | 0.02963 | 0 | 0 | 0 | 0.005234 | 1.5997 | 100.6688 | 96.4283 | 1.064 | 0.0011715 | 2.4864 | 0.066028 | 0.62292 | 5.4673e-06 | 1.3772e-08 | 0.73604
| A.030.04.232 |  | kg | Hydrogen cyanide {GLO}¦ market for ¦ Alloc Rec, S | 0.79852 | 0.062793 | 0.16019 | 0.011212 | 0.56433 | 0.13577 | 0.023759 | 0.0016161 | 0.034974 | 0.026203 | 0.00065926 | 0.0041468 | 0 | 0 | 0 | 0.0070656 | 4.1802 | 95.8975 | 91.9271 | 3.0677 | 0.00045388 | 0.40828 | 0.034092 | 0.45997 | 6.7736e-06 | 1.8999e-08 | 0.77463
| A.030.04.233 |  | kg | Hydrogen sulfide {GLO}¦ market for ¦ Alloc Rec, S | 0.10895 | 0.024361 | 0.02356 | 0.0050879 | 0.05594 | 0.021703 | 0.0013622 | 0.00026681 | 0.020099 | 0.0039952 | 0.00049425 | 0.0038813 | 0 | 0 | 0 | 0.0012066 | 0.41437 | 10.4388 | 8.9317 | 0.92194 | 0.00058168 | 0.21366 | 0.058916 | 0.31201 | 1.116e-06 | 2.3673e-09 | 0.063559
| A.030.04.234 |  | kg | Krypton, gaseous {GLO}¦ market for ¦ Alloc Rec, S | 38.8786 | 10.826 | 8.0259 | 0.4926 | 19.5341 | 7.5494 | 0.33008 | 0.044423 | 10.4138 | 0.36784 | 0.14643 | 0.1059 | 0 | 0 | 0 | 0.3867 | 144.6968 | 2482.659 | 1842.9067 | 392.4804 | 0.32091 | 61.0688 | 29.4253 | 156.4569 | 0.00044131 | 7.2944e-07 | 7.3951
| A.030.04.235 |  | kg | Nitrous dioxide {GLO}¦ market for ¦ Alloc Rec, S | 0.62684 | 0.12498 | 0.15727 | 0.014742 | 0.32985 | 0.14263 | 0.012223 | 0.0013244 | 0.11278 | 0.010882 | 0.0024145 | 0.0093076 | 0 | 0 | 0 | 0.005434 | 2.4433 | 46.6546 | 38.6927 | 4.9824 | 0.0032898 | 0.89071 | 0.35628 | 1.7292 | 6.5397e-06 | 1.3651e-08 | 0.24319
| A.030.04.236 |  | kg | Nitrous oxide {GLO}¦ market for ¦ Alloc Rec, S | 0.72258 | 0.13835 | 0.17991 | 0.014104 | 0.39021 | 0.16245 | 0.01487 | 0.0015306 | 0.12627 | 0.010554 | 0.0025937 | 0.0081846 | 0 | 0 | 0 | 0.005919 | 2.8904 | 56.4697 | 47.6425 | 5.5762 | 0.0036529 | 0.93552 | 0.39822 | 1.9136 | 7.582e-06 | 1.5625e-08 | 0.31104
| A.030.04.237 |  | kg | Propane {GLO}¦ market for ¦ Alloc Rec, S | 0.17092 | 0.019165 | 0.05916 | 0.003182 | 0.089414 | 0.056054 | 0.0023122 | 0.002112 | 0.014217 | 0.0028361 | 0.00079389 | 0.0012429 | 0 | 0 | 0 | 0.001939 | 0.66233 | 51.1446 | 50.6054 | 0.31259 | 0.00038289 | 0.086387 | 0.019199 | 0.12072 | 1.7902e-06 | 3.8306e-09 | 0.48732
| A.030.04.238 |  | kg | Sulfur hexafluoride, liquid {GLO}¦ market for ¦ Alloc Rec, S | 16.7467 | 0.72588 | 0.90119 | 0.10234 | 15.0173 | 0.85503 | 0.032585 | 0.0048625 | 0.67384 | 0.047181 | 0.013569 | 0.070479 | 0 | 0 | 0 | 0.031865 | 111.239 | 208.009 | 159.2943 | 30.3076 | 0.020815 | 5.3042 | 2.2034 | 10.8787 | 0.00015654 | 4.2628e-07 | 0.84124
| A.030.04.239 |  | kg | Sulfur trioxide {GLO}¦ market for ¦ Alloc Rec, S | 0.26872 | 0.037052 | 0.14095 | 0.021225 | 0.069498 | 0.13593 | 0.0036928 | 0.00057409 | 0.029426 | 0.007052 | 0.001323 | 0.018634 | 0 | 0 | 0 | 0.0025909 | 0.5148 | 15.4126 | 13.5071 | 1.0259 | 0.00082297 | 0.36318 | 0.072942 | 0.44271 | 3.3165e-06 | 5.7874e-09 | 0.10575
| A.030.04.240 |  | kg | Xenon, gaseous {GLO}¦ market for ¦ Alloc Rec, S | 246.2848 | 68.5831 | 50.8412 | 3.1197 | 123.7408 | 47.823 | 2.0906 | 0.28121 | 65.9737 | 2.3282 | 0.92755 | 0.67001 | 0 | 0 | 0 | 2.4497 | 916.5986 | 15726.442 | 11673.24 | 2486.6007 | 2.033 | 386.8931 | 186.4286 | 991.2461 | 0.0027957 | 4.6205e-06 | 46.8262
| A.030.05 |  | materials, chemicals, inorganic
| A.030.05.101 |  | kg | Idemat2017 H2O2, 50% in H2O | 0.22686 | 0.057633 | 0.039892 | 0.014021 | 0.11531 | 0.03676 | 0.0020957 | 0.00056224 | 0.013169 | 0.043902 | 0.0010361 | 0.0090945 | 0.00073446 | 0 | 0 | 0.0041918 | 0.85417 | 19.7847 | 15.5031 | 3.0103 | 0.00059669 | 0.53762 | 0.18917 | 0.54395 | 1.9675e-06 | 5.1651e-09 | 0.10369
| A.030.05.102 | 1 | kg | Idemat2017 Lime | 0.1137 | 0.0046976 | 0.0073626 | 0.00096882 | 0.10067 | 0.0068033 | 0.00033893 | 0.0011331 | 0.003281 | 0.00028352 | 0.00022046 | 0.0001163 | 0.00073446 | 0 | 0 | 0.00011806 | 0.74569 | 4.2093 | 3.6244 | 0.33737 | 3.1389e-05 | 0.0090461 | 0.0034287 | 0.235 | 9.1933e-07 | 2.6587e-09 | 0.035281
| A.030.05.103 |  | kg | Idemat2017 Silicon carbide | 1.1345 | 0.074588 | 0.29467 | 0.020083 | 0.7452 | 0.27745 | 0.011154 | 0.0042157 | 0.053338 | 0.017034 | 0.0060573 | 0.0041249 | 0.00073446 | 0 | 0 | 0.015224 | 5.52 | 106.2828 | 59.3571 | 34.5203 | 0.0056178 | 4.5668 | 2.2504 | 5.5824 | 1.1142e-05 | 2.802e-08 | 0.27293
| A.030.05.104 |  | kg | Idemat2017 Sodium silicate | 0.15658 | 0.020443 | 0.039768 | 0.0093539 | 0.087011 | 0.036572 | 0.0023167 | 0.00048955 | 0.014587 | 0.0053663 | 0.00087934 | 0.0050835 | 0.00073446 | 0 | 0 | 0.0035359 | 0.64453 | 8.007 | 6.4909 | 0.45728 | 0.00039483 | 0.84279 | 0.030499 | 0.18514 | 1.4229e-06 | 3.717e-09 | 0.033739
| A.030.05.105 |  | kg | Idemat2017 Sulphur | 0.064941 | 0.0071256 | 0.026135 | 0.0019043 | 0.029775 | 0.024649 | 0.001124 | 0.00070532 | 0.0052398 | 0.0011805 | 0.00036212 | 0.00053372 | 0.00073446 | 0 | 0 | 0.00063612 | 0.22056 | 28.641 | 28.449 | 0.11628 | 0.00015165 | 0.023789 | 0.0072286 | 0.044562 | 6.9628e-07 | 1.4509e-09 | 0.2707
| A.030.05.107 |  | kg | Idemat2017 Ureum | 0.66132 | 0.10158 | 0.16489 | 0.019868 | 0.37498 | 0.15287 | 0.010336 | 0.002741 | 0.085479 | 0.013359 | 0.001683 | 0.014977 | 0.00073446 | 0 | 0 | 0.0041566 | 2.7776 | 63.2761 | 59.1817 | 2.6788 | 0.00085975 | 0.56523 | 0.15576 | 0.69371 | 6.3824e-06 | 1.6414e-08 | 0.48301
| A.030.05.108 |  | kg | Idemat2017 zSilicagel | 0.35628 | 0.053987 | 0.14123 | 0.032896 | 0.12817 | 0.13343 | 0.0055344 | 0.0010559 | 0.03934 | 0.013591 | 0.0022676 | 0.024467 | 1.2119e-05 | 0 | 0 | 0.0084174 | 0.94939 | 21.876 | 18.3013 | 1.588 | 0.0010953 | 1.2648 | 0.10858 | 0.61227 | 3.878e-06 | 7.9476e-09 | 0.12736
| A.030.05.109 |  | kg | Idemat2017 zSodium sulphate | 0.0015206 | 0.00023042 | 0.00060279 | 0.0001404 | 0.00054702 | 0.00056949 | 2.3621e-05 | 4.5065e-06 | 0.0001679 | 5.8008e-05 | 9.6783e-06 | 0.00010442 | 5.1722e-08 | 0 | 0 | 3.5926e-05 | 0.004052 | 0.093367 | 0.07811 | 0.0067776 | 4.6748e-06 | 0.0053982 | 0.00046343 | 0.0026132 | 1.6551e-08 | 3.3921e-11 | 0.00054359
| A.030.05.201 |  | kg | Activated bentonite {GLO}¦ market for ¦ Alloc Rec, S | 0.17426 | 0.039128 | 0.044742 | 0.011171 | 0.079218 | 0.041188 | 0.0028551 | 0.00080939 | 0.034019 | 0.0043002 | 0.00069851 | 0.0040784 | 0 | 0 | 0 | 0.007093 | 0.5868 | 14.3941 | 12.7891 | 0.90812 | 0.00089258 | 0.24552 | 0.058778 | 0.39166 | 1.7937e-06 | 3.5495e-09 | 0.088912
| A.030.05.202 |  | kg | Activated silica {GLO}¦ market for ¦ Alloc Rec, S | 0.47565 | 0.066403 | 0.16851 | 0.028152 | 0.21258 | 0.15939 | 0.0065945 | 0.0013704 | 0.05151 | 0.013523 | 0.0025188 | 0.02093 | 0 | 0 | 0 | 0.0072222 | 1.5747 | 25.8441 | 22.7681 | 1.2169 | 0.0013011 | 1.1666 | 0.086831 | 0.60448 | 4.4988e-06 | 7.8235e-09 | 0.15019
| A.030.05.203 |  | kg | Aluminium fluoride {GLO}¦ market for ¦ Alloc Rec, S | 0.77613 | 0.25159 | 0.086116 | 0.29452 | 0.14391 | 0.080827 | 0.0031477 | 0.00080347 | 0.039744 | 0.21104 | 0.0021413 | 0.28312 | 0 | 0 | 0 | 0.011399 | 1.066 | 16.7763 | 14.7598 | 1.177 | 0.000958 | 0.29054 | 0.084821 | 0.46325 | 3.4728e-06 | 6.1658e-09 | 0.10752
| A.030.05.204 |  | kg | Aluminium hydroxide {GLO}¦ market for ¦ Alloc Rec, S | 0.68705 | 0.24543 | 0.052453 | 0.30718 | 0.081983 | 0.049255 | 0.001473 | 0.00046958 | 0.018839 | 0.22613 | 0.0017253 | 0.30438 | 0 | 0 | 0 | 0.0027985 | 0.60728 | 8.1993 | 7.6283 | 0.31915 | 0.00031982 | 0.085735 | 0.023723 | 0.1421 | 2.218e-06 | 3.418e-09 | 0.060896
| A.030.05.205 |  | kg | Aluminium oxide {GLO}¦ market for ¦ Alloc Rec, S | 1.0789 | 0.36848 | 0.10227 | 0.45579 | 0.1524 | 0.096607 | 0.0030015 | 0.00088336 | 0.032322 | 0.33527 | 0.0026568 | 0.45128 | 0 | 0 | 0 | 0.0045026 | 1.1289 | 16.3188 | 15.3267 | 0.56013 | 0.00059934 | 0.1437 | 0.041242 | 0.24641 | 3.9138e-06 | 6.4875e-09 | 0.12514
| A.030.05.206 |  | kg | Aluminium sulfate, powder {GLO}¦ market for ¦ Alloc Rec, S | 0.31932 | 0.089552 | 0.068327 | 0.083799 | 0.077645 | 0.065115 | 0.0021228 | 0.00039359 | 0.03012 | 0.059039 | 0.0010889 | 0.081491 | 0 | 0 | 0 | 0.0023077 | 0.57515 | 11.7797 | 9.7848 | 1.2277 | 0.0008821 | 0.23378 | 0.088498 | 0.44403 | 2.2664e-06 | 3.9e-09 | 0.065983
| A.030.05.207 |  | kg | Aluminium sulfate, without water, in 4.33% aluminium solution state {GLO}¦ market for ¦ Alloc Rec, S | 0.44158 | 0.12885 | 0.091718 | 0.1513 | 0.069719 | 0.087342 | 0.0028496 | 0.00056704 | 0.021828 | 0.10645 | 0.0015273 | 0.14845 | 0 | 0 | 0 | 0.0028446 | 0.51644 | 11.4049 | 10.4452 | 0.44669 | 0.00047686 | 0.2397 | 0.031921 | 0.24098 | 2.5511e-06 | 4.3664e-09 | 0.08622
| A.030.05.208 |  | kg | Ammonia, liquid {RER}¦ market for ¦ Alloc Rec, S | 0.36409 | 0.037657 | 0.07009 | 0.0076899 | 0.24865 | 0.06683 | 0.0024801 | 0.0012587 | 0.03041 | 0.0059885 | 0.00078039 | 0.0059672 | 0 | 0 | 0 | 0.0017226 | 1.8419 | 43.005 | 41.5983 | 0.91642 | 0.00037277 | 0.17491 | 0.045751 | 0.26925 | 3.6783e-06 | 8.8269e-09 | 0.35124
| A.030.05.209 |  | kg | Ammonia, liquid {RoW}¦ market for ¦ Alloc Rec, S | 0.38723 | 0.039752 | 0.097431 | 0.0077994 | 0.24225 | 0.093871 | 0.0025701 | 0.0013082 | 0.032655 | 0.0057889 | 0.00099029 | 0.0059264 | 0 | 0 | 0 | 0.001873 | 1.7944 | 40.4698 | 39.7558 | 0.34768 | 0.00045537 | 0.14468 | 0.025038 | 0.19611 | 4.1012e-06 | 9.2062e-09 | 0.33906
| A.030.05.210 |  | kg | Ammonium bicarbonate {GLO}¦ market for ¦ Alloc Rec, S | 0.4184 | 0.046924 | 0.057164 | 0.16045 | 0.15386 | 0.053405 | 0.0027318 | 0.00068159 | 0.039513 | 0.0067289 | 0.0010268 | 0.0072601 | 0 | 0 | 0 | 0.15319 | 1.1397 | 19.7114 | 17.1343 | 1.5067 | 0.0010533 | 0.40131 | 0.10601 | 0.5621 | 2.8752e-06 | 6.6346e-09 | 0.12007
| A.030.05.211 |  | kg | Ammonium chloride {GLO}¦ market for ¦ Alloc Rec, S | 0.3128 | 0.059379 | 0.08053 | 0.013774 | 0.15912 | 0.067683 | 0.011555 | 0.00079744 | 0.050059 | 0.0085228 | 0.0012921 | 0.0087157 | 0 | 0 | 0 | 0.0050584 | 1.1787 | 21.1318 | 18.4444 | 1.4723 | 0.0013315 | 0.44409 | 0.10808 | 0.66153 | 3.0983e-06 | 6.587e-09 | 0.126
| A.030.05.212 |  | kg | Anhydrite {GLO}¦ market for ¦ Alloc Rec, S | 0.025162 | 0.013915 | 0.0039882 | 0.00023724 | 0.0070213 | 0.003609 | 0.00021092 | 6.233e-05 | 0.013508 | 0.00034481 | 0.00016827 | 0.00013699 | 0 | 0 | 0 | 0.00010025 | 0.05201 | 0.9199 | 0.81503 | 0.061424 | 7.2833e-05 | 0.013035 | 0.0044657 | 0.02587 | 1.8625e-07 | 3.0727e-10 | 0.0066788
| A.030.05.213 |  | kg | Anhydrite rock {CH}¦ market for anhydrite rock ¦ Alloc Rec, S | 0.011743 | 0.011003 | 0.00046815 | 1.5007e-05 | 0.00025688 | 0.0003115 | 3.4104e-05 | 4.4045e-06 | 0.010978 | 2.019e-05 | 0.00012254 | 1.1955e-05 | 0 | 0 | 0 | 3.052e-06 | 0.0019028 | 0.039338 | 0.030338 | 0.006952 | 7.5323e-07 | 0.00033421 | 7.7462e-05 | 0.0016354 | 5.4917e-08 | 2.0553e-11 | 0.00092972
| A.030.05.214 |  | kg | Anhydrite rock {RoW}¦ market for anhydrite rock ¦ Alloc Rec, S | 0.011892 | 0.011048 | 0.00049985 | 1.5677e-05 | 0.0003292 | 0.00034157 | 3.5294e-05 | 4.5331e-06 | 0.011022 | 2.0847e-05 | 0.00012298 | 1.2078e-05 | 0 | 0 | 0 | 3.5981e-06 | 0.0024385 | 0.040422 | 0.03703 | 0.0018426 | 1.8585e-06 | 0.00047494 | 0.00013743 | 0.00093566 | 5.6657e-08 | 2.3188e-11 | 0.00095565
| A.030.05.215 |  | kg | Anhydrite, burned {GLO}¦ market for ¦ Alloc Rec, S | 0.038182 | 0.016787 | 0.006903 | 0.00035356 | 0.014139 | 0.0063678 | 0.00029838 | 0.00011113 | 0.016206 | 0.00046977 | 0.00023678 | 0.00018002 | 0 | 0 | 0 | 0.00017355 | 0.10473 | 1.7514 | 1.6147 | 0.069381 | 8.7792e-05 | 0.032948 | 0.0049809 | 0.029387 | 3.0307e-07 | 5.6641e-10 | 0.012104
| A.030.05.216 |  | kg | Arsine {GLO}¦ market for ¦ Alloc Rec, S | 4.4255 | 0.61156 | 0.75991 | 1.936 | 1.118 | 0.67091 | 0.046748 | 0.0048216 | 0.51785 | 0.088891 | 0.042257 | 1.8698 | 0 | 0 | 0 | 0.066179 | 8.2818 | 127.4357 | 104.5378 | 10.1702 | 0.010297 | 3.123 | 0.73101 | 8.8634 | 3.291e-05 | 5.551e-08 | 0.58932
| A.030.05.217 |  | kg | Barite {GLO}¦ market for ¦ Alloc Rec, S | 0.16405 | 0.01831 | 0.019715 | 0.087839 | 0.038188 | 0.018407 | 0.00099684 | 0.00016601 | 0.016635 | 0.0015086 | 0.00031083 | 0.00076077 | 0 | 0 | 0 | 0.087078 | 0.28288 | 5.0731 | 3.8803 | 0.75007 | 0.00060629 | 0.13111 | 0.053901 | 0.25706 | 8.7906e-07 | 1.9872e-09 | 0.028224
| A.030.05.218 |  | kg | Borax, anhydrous, powder {GLO}¦ market for ¦ Alloc Rec, S | 0.41085 | 0.13049 | 0.088208 | 0.0050427 | 0.18711 | 0.082663 | 0.0037918 | 0.00092699 | 0.12454 | 0.0050237 | 0.0017535 | 0.0020484 | 0 | 0 | 0 | 0.0029942 | 1.386 | 24.0026 | 21.4076 | 1.3841 | 0.001873 | 0.30793 | 0.11182 | 0.78924 | 3.8991e-06 | 7.3054e-09 | 0.13716
| A.030.05.219 |  | kg | Boric oxide {GLO}¦ market for ¦ Alloc Rec, S | 0.83365 | 0.24857 | 0.29072 | 0.038468 | 0.2559 | 0.27528 | 0.011008 | 0.0018564 | 0.22931 | 0.017395 | 0.0044331 | 0.03232 | 0 | 0 | 0 | 0.0061485 | 1.8955 | 41.2898 | 36.8227 | 2.1849 | 0.0026194 | 0.82904 | 0.17491 | 1.2756 | 8.3458e-06 | 1.5402e-08 | 0.27356
| A.030.05.220 |  | kg | Boron carbide {GLO}¦ market for ¦ Alloc Rec, S | 4.2864 | 1.1063 | 1.0736 | 0.11995 | 1.9866 | 1.0141 | 0.042092 | 0.014915 | 1.0291 | 0.062204 | 0.017407 | 0.088019 | 0 | 0 | 0 | 0.031932 | 14.7152 | 208.4156 | 171.6883 | 20.722 | 0.020218 | 4.6156 | 1.6 | 9.7695 | 4.4029e-05 | 8.2228e-08 | 1.0058
| A.030.05.221 |  | kg | Boron trifluoride {GLO}¦ market for ¦ Alloc Rec, S | 1.6295 | 0.34884 | 0.6536 | 0.095006 | 0.5321 | 0.62479 | 0.020918 | 0.0033102 | 0.31111 | 0.034421 | 0.007892 | 0.08026 | 0 | 0 | 0 | 0.014746 | 3.9415 | 92.6098 | 80.0589 | 6.6591 | 0.0065675 | 2.1144 | 0.50401 | 3.2668 | 1.8471e-05 | 3.2408e-08 | 0.5624
| A.030.05.222 |  | kg | Bromine {GLO}¦ market for ¦ Alloc Rec, S | 0.88497 | 0.10918 | 0.2061 | 0.015462 | 0.55422 | 0.19511 | 0.0071304 | 0.0026626 | 0.094491 | 0.012023 | 0.003867 | 0.0081692 | 0 | 0 | 0 | 0.007293 | 4.1053 | 65.2506 | 60.3419 | 2.8585 | 0.0023447 | 0.70198 | 0.20641 | 1.1395 | 9.8729e-06 | 2.5559e-08 | 0.404
| A.030.05.223 |  | kg | Cadmium chloride, semiconductor-grade {GLO}¦ market for ¦ Alloc Rec, S | 0.78439 | 0.24461 | 0.15547 | 0.023805 | 0.36051 | 0.14317 | 0.0081488 | 0.0012653 | 0.224 | 0.019341 | 0.0041511 | 0.014639 | 0 | 0 | 0 | 0.0091661 | 2.6704 | 49.3317 | 36.4442 | 8.4772 | 0.0041283 | 1.1232 | 0.59403 | 2.6889 | 8.8772e-06 | 1.3911e-08 | 0.16348 | YT Mayotte
| A.030.05.224 |  | kg | Cadmium sulfide, semiconductor-grade {GLO}¦ market for ¦ Alloc Rec, S | 1.1115 | 0.34186 | 0.22329 | 0.037158 | 0.50915 | 0.20533 | 0.012 | 0.0019024 | 0.31021 | 0.029753 | 0.005961 | 0.024121 | 0 | 0 | 0 | 0.013037 | 3.7715 | 70.247 | 52.3477 | 11.6794 | 0.0057992 | 1.6539 | 0.81677 | 3.7435 | 1.2461e-05 | 1.9888e-08 | 0.24449 | ZA South Africa
| A.030.05.225 |  | kg | Cadmium telluride, semiconductor-grade {GLO}¦ market for ¦ Alloc Rec, S | 5.3493 | 1.5172 | 1.8487 | 0.22134 | 1.762 | 1.6132 | 0.16247 | 0.0066615 | 1.3775 | 0.13312 | 0.07305 | 0.16212 | 0 | 0 | 0 | 0.059215 | 13.0522 | 243.6663 | 171.01 | 43.3838 | 0.019593 | 4.9688 | 3.2819 | 21.0023 | 6.4811e-05 | 9.9666e-08 | 0.77183 | ZM Zambia
| A.030.05.226 |  | kg | Calcareous marl {GLO}¦ market for ¦ Alloc Rec, S | 0.0030376 | 0.0014178 | 0.00064235 | 0.00019213 | 0.00078526 | 0.00049628 | 4.8851e-05 | 1.3789e-05 | 0.0012311 | 0.00017296 | 9.7226e-05 | 7.2244e-05 | 0 | 0 | 0 | 0.00011989 | 0.0058167 | 0.10151 | 0.095221 | 0.0023882 | 7.1117e-06 | 0.0012686 | 0.00014948 | 0.0024727 | 1.8108e-08 | 4.3273e-11 | 0.0014338 | ZW Zimbabwe
| A.030.05.227 |  | kg | Calcium borates {GLO}¦ market for ¦ Alloc Rec, S | 0.075602 | 0.040536 | 0.017491 | 0.00044224 | 0.017133 | 0.01605 | 0.00093214 | 0.00016044 | 0.039646 | 0.00072869 | 0.00050837 | 0.00026802 | 0 | 0 | 0 | 0.00017423 | 0.12691 | 2.1934 | 2.0545 | 0.061033 | 9.1726e-05 | 0.022509 | 0.0068108 | 0.048486 | 5.219e-07 | 9.9638e-10 | 0.017116
| A.030.05.228 |  | kg | Calcium carbide, technical grade {GLO}¦ market for ¦ Alloc Rec, S | 0.99208 | 0.35419 | 0.15958 | 0.013212 | 0.4651 | 0.1485 | 0.0074201 | 0.12862 | 0.20295 | 0.022611 | 0.0036663 | 0.0054339 | 0 | 0 | 0 | 0.0077784 | 3.4452 | 60.2331 | 48.9887 | 6.9554 | 0.0044647 | 1.2232 | 0.49463 | 2.5667 | 9.196e-06 | 1.6836e-08 | 0.18896
| A.030.05.229 |  | kg | Calcium chloride {GLO}¦ market for ¦ Alloc Rec, S | 0.22476 | 0.033797 | 0.075738 | 0.012865 | 0.10236 | 0.069387 | 0.0048701 | 0.00072629 | 0.026979 | 0.0060916 | 0.0014805 | 0.0056369 | 0 | 0 | 0 | 0.0072282 | 0.75822 | 10.6182 | 8.702 | 0.65159 | 0.00070535 | 0.89737 | 0.045269 | 0.32128 | 2.0667e-06 | 5.3304e-09 | 0.040848
| A.030.05.230 |  | kg | Cerium concentrate, 60% cerium oxide {GLO}¦ market for ¦ Alloc Rec, S | 8.634 | 0.36442 | 0.30675 | 7.3208 | 0.64201 | 0.28019 | 0.017089 | 0.0078163 | 0.31693 | 0.039672 | 0.009464 | 7.298 | 0 | 0 | 0 | 0.022855 | 4.7557 | 128.7392 | 118.529 | 4.9925 | 0.090674 | 2.5605 | 0.31066 | 2.2558 | 1.2716e-05 | 2.6546e-08 | 0.95551
| A.030.05.231 |  | kg | Chemical, inorganic {GLO}¦ market for chemicals, inorganic ¦ Alloc Rec, S | 0.92681 | 0.11931 | 0.14526 | 0.41179 | 0.25044 | 0.13357 | 0.0082932 | 0.0024551 | 0.074906 | 0.041951 | 0.0034032 | 0.40227 | 0 | 0 | 0 | 0.0095201 | 1.8551 | 28.0526 | 23.6999 | 2.223 | 0.0025375 | 0.99783 | 0.16424 | 0.96512 | 5.3234e-06 | 1.1132e-08 | 0.15039
| A.030.05.232 |  | kg | Chromium oxide, flakes {GLO}¦ market for ¦ Alloc Rec, S | 41.7161 | 40.2164 | 0.34397 | 0.44209 | 0.71365 | 0.31486 | 0.014125 | 0.0033155 | 0.19424 | 40.0189 | 0.014986 | 0.41578 | 0 | 0 | 0 | 0.026305 | 5.2863 | 64.8135 | 57.3466 | 3.0633 | 0.002827 | 2.5365 | 0.21445 | 1.6498 | 0.00012054 | 2.8962e-08 | 0.3936
| A.030.05.233 |  | kg | Clinker {CH}¦ market for clinker ¦ Alloc Rec, S | 0.11091 | 0.0039745 | 0.011137 | 0.00093764 | 0.09486 | 0.010137 | 0.00071987 | 0.00049061 | 0.0029781 | 0.00050573 | 0.00028029 | 0.0006464 | 0 | 0 | 0 | 0.00029124 | 0.70267 | 2.9955 | 1.8647 | 0.90342 | 5.5245e-05 | 0.028098 | 0.0088746 | 0.19031 | 8.814e-07 | 2.6769e-09 | 0.0065876
| A.030.05.234 |  | kg | Clinker {RoW}¦ market for clinker ¦ Alloc Rec, S | 0.14471 | 0.0095167 | 0.017969 | 0.0035997 | 0.11363 | 0.016665 | 0.0010124 | 0.00024651 | 0.0081212 | 0.001149 | 0.00029129 | 0.00039195 | 0 | 0 | 0 | 0.0032077 | 0.8417 | 3.8862 | 3.6101 | 0.10643 | 0.00016947 | 0.042311 | 0.0087544 | 0.11849 | 1.2013e-06 | 3.3421e-09 | 0.024235
| A.030.05.235 |  | kg | Copper carbonate {GLO}¦ market for ¦ Alloc Rec, S | 4.0197 | 0.75058 | 2.5493 | 0.33795 | 0.38182 | 2.0149 | 0.26355 | 0.005458 | 0.57482 | 0.1703 | 0.2709 | 0.2923 | 0 | 0 | 0 | 0.045647 | 2.8283 | 50.3728 | 38.7468 | 3.8513 | 0.0048177 | 2.8692 | 0.28086 | 4.6199 | 4.8581e-05 | 8.3893e-08 | 0.37809
| A.030.05.236 |  | kg | Copper oxide {GLO}¦ market for ¦ Alloc Rec, S | 5.0828 | 1.0056 | 3.1908 | 0.44626 | 0.44011 | 2.6795 | 0.36115 | 0.0068336 | 0.7696 | 0.22918 | 0.15021 | 0.38925 | 0 | 0 | 0 | 0.057011 | 3.26 | 54.0629 | 39.7701 | 4.5568 | 0.0059278 | 3.3621 | 0.33457 | 6.0334 | 6.4343e-05 | 1.0982e-07 | 0.42228
| A.030.05.237 |  | kg | Copper sulfate {GLO}¦ market for ¦ Alloc Rec, S | 2.9881 | 0.56209 | 1.87 | 0.24631 | 0.30968 | 1.4769 | 0.19203 | 0.0040699 | 0.43255 | 0.12547 | 0.20102 | 0.21448 | 0 | 0 | 0 | 0.031827 | 2.2939 | 40.7743 | 31.7452 | 3.1992 | 0.0038919 | 2.0363 | 0.23536 | 3.5543 | 3.602e-05 | 6.219e-08 | 0.29801
| A.030.05.238 |  | kg | Cryolite {GLO}¦ market for ¦ Alloc Rec, S | 1.364 | 0.31773 | 0.44227 | 0.18775 | 0.41623 | 0.40793 | 0.028966 | 0.0025558 | 0.2079 | 0.10728 | 0.0053813 | 0.16175 | 0 | 0 | 0 | 0.026 | 3.0832 | 67.0462 | 57.7878 | 5.0394 | 0.016474 | 1.52 | 0.37224 | 2.3102 | 1.3319e-05 | 2.7051e-08 | 0.40331
| A.030.05.239 |  | kg | Cyanogen chloride {GLO}¦ market for ¦ Alloc Rec, S | 1.0948 | 0.21696 | 0.23048 | 0.029507 | 0.61785 | 0.20811 | 0.018804 | 0.0020523 | 0.18484 | 0.030072 | 0.003561 | 0.014608 | 0 | 0 | 0 | 0.014899 | 4.5767 | 88.5456 | 76.6079 | 7.3672 | 0.0052392 | 1.4266 | 0.45871 | 2.68 | 1.1041e-05 | 2.3476e-08 | 0.52053
| A.030.05.240 | . | kg | Diborane {GLO}¦ market for ¦ Alloc Rec, S | 5.722 | 1.4155 | 1.6647 | 0.20558 | 2.4362 | 1.5706 | 0.069178 | 0.014919 | 1.2988 | 0.10182 | 0.024985 | 0.14622 | 0 | 0 | 0 | 0.059357 | 18.0458 | 371.5143 | 307.6501 | 36.6186 | 0.033717 | 7.9818 | 2.7757 | 16.4544 | 6.3705e-05 | 1.1139e-07 | 1.8054
| A.030.05.241 |  | kg | Dicyclopentadiene based unsaturated polyester resin {GLO}¦ market for ¦ Alloc Rec, S | 0.64505 | 0.089233 | 0.14906 | 0.011464 | 0.39529 | 0.10404 | 0.043536 | 0.0046156 | 0.057013 | 0.027605 | 0.0014835 | 0.0065045 | 0 | 0 | 0 | 0.0049595 | 2.928 | 83.3832 | 79.4369 | 2.7258 | 0.0013094 | 0.47668 | 0.094714 | 0.64784 | 5.6666e-06 | 1.3482e-08 | 0.68218
| A.030.05.242 |  | kg | Ferrosilicon {GLO}¦ market for ¦ Alloc Rec, S | 3.3565 | 1.5926 | 0.5017 | 0.044578 | 1.2176 | 0.47556 | 0.019805 | 0.010358 | 1.5079 | 0.074389 | 0.0063366 | 0.02025 | 0 | 0 | 0 | 0.024328 | 9.0193 | 138.4367 | 119.6848 | 8.7058 | 0.0070806 | 2.0992 | 1.1448 | 6.795 | 4.2675e-05 | 4.5516e-08 | 0.33727
| A.030.05.243 |  | kg | Graphite {GLO}¦ market for ¦ Alloc Rec, S | 0.018916 | 0.0047038 | 0.0050821 | 0.00034594 | 0.0087845 | 0.0046259 | 0.00026858 | 8.6517e-05 | 0.0040908 | 0.00052651 | 0.00018762 | 0.00020233 | 0 | 0 | 0 | 0.00014361 | 0.06507 | 1.1255 | 0.97047 | 0.08993 | 9.5644e-05 | 0.026778 | 0.0063996 | 0.031814 | 1.7267e-07 | 3.9088e-10 | 0.006849
| A.030.05.244 |  | kg | Graphite, battery grade {GLO}¦ market for ¦ Alloc Rec, S | 0.61592 | 0.24201 | 0.11805 | 0.0073713 | 0.24848 | 0.10902 | 0.0057962 | 0.0089925 | 0.19889 | 0.034131 | 0.0032354 | 0.0016578 | 0 | 0 | 0 | 0.0057134 | 1.8406 | 53.9009 | 50.2878 | 1.9135 | 0.0018124 | 0.68251 | 0.14995 | 0.86543 | 6.6673e-06 | 1.0353e-08 | 0.12229
| A.030.05.245 |  | kg | Hydrazine {GLO}¦ market for ¦ Alloc Rec, S | 2.2714 | 0.48641 | 0.57676 | 0.077091 | 1.1311 | 0.49123 | 0.06406 | 0.0050568 | 0.42553 | 0.055822 | 0.02147 | 0.048211 | 0 | 0 | 0 | 0.02888 | 8.3787 | 155.7395 | 131.3803 | 13.9544 | 0.011878 | 3.4499 | 1.0252 | 5.9178 | 2.3376e-05 | 7.4144e-08 | 0.82467
| A.030.05.246 |  | kg | Hydrogen peroxide, without water, in 50% solution state {GLO}¦ market for ¦ Alloc Rec, S | 0.28752 | 0.083584 | 0.052963 | 0.014051 | 0.13693 | 0.049333 | 0.0025361 | 0.00064735 | 0.038738 | 0.044199 | 0.0010934 | 0.0092937 | 0 | 0 | 0 | 0.004757 | 1.0143 | 20.7191 | 17.8385 | 1.7455 | 0.0011259 | 0.42486 | 0.11727 | 0.59186 | 2.7201e-06 | 6.0179e-09 | 0.11794
| A.030.05.247 |  | kg | Hydroxylamine {GLO}¦ market for ¦ Alloc Rec, S | 7.3429 | 0.89023 | 3.7632 | 0.17127 | 2.5182 | 3.3803 | 0.363 | 0.01239 | 0.76888 | 0.10897 | 0.01986 | 0.12107 | 0 | 0 | 0 | 0.0502 | 18.6532 | 394.2005 | 343.4381 | 30.448 | 0.021354 | 6.806 | 2.1739 | 11.3131 | 8.8317e-05 | 1.4898e-07 | 2.4341
| A.030.05.248 |  | kg | Indium rich leaching residues, from zinc production stockpiling {GLO}¦ market for ¦ Alloc Rec, S | 0.0039823 | 0.00037267 | 0.00063454 | 0.0022573 | 0.00071784 | 0.00054848 | 4.3202e-05 | 3.2346e-06 | 0.0002945 | 7.4936e-05 | 4.2858e-05 | 0.0021947 | 0 | 0 | 0 | 6.255e-05 | 0.0053174 | 0.076935 | 0.06648 | 0.0028537 | 1.945e-06 | 0.0017888 | 0.00013341 | 0.0056768 | 2.5313e-08 | 4.2378e-11 | 0.00042673
| A.030.05.249 |  | kg | Intral {GLO}¦ market for ¦ Alloc Rec, S | 0.061388 | 0.035902 | 0.013719 | 0.00032796 | 0.01144 | 0.012641 | 0.00058699 | 9.3178e-05 | 0.035334 | 0.00047468 | 0.0004903 | 0.00018423 | 0 | 0 | 0 | 0.00014373 | 0.08474 | 1.4564 | 1.2748 | 0.10782 | 0.00011159 | 0.028425 | 0.0077331 | 0.037435 | 3.8543e-07 | 6.7244e-10 | 0.0094857
| A.030.05.250 |  | kg | Iodine {GLO}¦ market for ¦ Alloc Rec, S | 0.88033 | 0.10889 | 0.2027 | 0.014851 | 0.5539 | 0.19181 | 0.0070483 | 0.0026529 | 0.094339 | 0.011893 | 0.0038427 | 0.0076101 | 0 | 0 | 0 | 0.0072406 | 4.1029 | 64.9102 | 60.0314 | 2.8414 | 0.0023389 | 0.69522 | 0.20538 | 1.1344 | 1.6246e-05 | 6.4586e-08 | 2.0411
| A.030.05.251 |  | kg | Iron (III) chloride, without water, in 40% solution state {GLO}¦ market for ¦ Alloc Rec, S | 0.28918 | 0.080849 | 0.064287 | 0.017356 | 0.12669 | 0.058808 | 0.0038157 | 0.00062729 | 0.069057 | 0.011165 | 0.0016632 | 0.011927 | 0 | 0 | 0 | 0.0054293 | 0.93845 | 15.1806 | 12.0785 | 1.527 | 0.0019264 | 0.56424 | 0.12017 | 0.88871 | 3.0654e-06 | 5.5937e-09 | 0.059457
| A.030.05.252 |  | kg | Iron sulfate {GLO}¦ market for ¦ Alloc Rec, S | 0.072274 | 0.018378 | 0.017254 | 0.0045633 | 0.032078 | 0.015758 | 0.0010905 | 0.00018881 | 0.01495 | 0.0032392 | 0.00040539 | 0.0036951 | 0 | 0 | 0 | 0.00086824 | 0.23762 | 4.217 | 3.1906 | 0.58837 | 0.00043295 | 0.16704 | 0.042037 | 0.22855 | 7.2646e-07 | 1.406e-09 | 0.017245
| A.030.05.253 |  | kg | Iron(II) chloride {GLO}¦ market for ¦ Alloc Rec, S | 0.075995 | 0.02017 | 0.01785 | 0.0045758 | 0.033399 | 0.016337 | 0.0011081 | 0.00019024 | 0.016736 | 0.003244 | 0.00040486 | 0.0036967 | 0 | 0 | 0 | 0.0008791 | 0.2474 | 4.2247 | 3.3046 | 0.49148 | 0.00046835 | 0.15956 | 0.036505 | 0.23212 | 7.7442e-07 | 1.4512e-09 | 0.017819
| A.030.05.254 |  | kg | Iron(III) chloride, without water, in 14% iron solution state {GLO}¦ market for ¦ Alloc Rec, S | 0.16458 | 0.044672 | 0.036993 | 0.0097532 | 0.073158 | 0.033898 | 0.0022175 | 0.00035882 | 0.037704 | 0.00661 | 0.00087783 | 0.0071644 | 0 | 0 | 0 | 0.0025888 | 0.54191 | 9.1615 | 6.9901 | 1.1883 | 0.001062 | 0.35268 | 0.088478 | 0.5409 | 1.7274e-06 | 3.1723e-09 | 0.033719
| A.030.05.255 |  | kg | Iron(III) chloride, without water, in a 12% iron solution state {GLO}¦ market for ¦ Alloc Rec, S | 0.16138 | 0.043747 | 0.03641 | 0.009803 | 0.07142 | 0.033339 | 0.0022031 | 0.00035788 | 0.03676 | 0.0066289 | 0.00086805 | 0.0072705 | 0 | 0 | 0 | 0.0025325 | 0.52904 | 8.9476 | 6.8343 | 1.1512 | 0.0010318 | 0.34891 | 0.085659 | 0.52656 | 1.6879e-06 | 3.1066e-09 | 0.033235
| A.030.05.256 |  | kg | Iron(III) sulfate, without water, in 12.5% iron solution state {GLO}¦ market for ¦ Alloc Rec, S | 0.16614 | 0.039646 | 0.06677 | 0.024342 | 0.035378 | 0.063493 | 0.0022437 | 0.00034175 | 0.03429 | 0.0050147 | 0.001034 | 0.022359 | 0 | 0 | 0 | 0.0019832 | 0.26206 | 7.8653 | 6.761 | 0.61579 | 0.00037318 | 0.22521 | 0.041756 | 0.22123 | 1.5862e-06 | 2.8596e-09 | 0.058825
| A.030.05.257 |  | kg | Kaolin {GLO}¦ market for ¦ Alloc Rec, S | 0.052571 | 0.0098911 | 0.011572 | 0.0055092 | 0.025598 | 0.010935 | 0.0004335 | 0.00010287 | 0.0091937 | 0.00059453 | 0.00020346 | 0.00036534 | 0 | 0 | 0 | 0.0051439 | 0.18962 | 3.3694 | 2.6535 | 0.43317 | 0.00028849 | 0.10466 | 0.031171 | 0.14658 | 5.2375e-07 | 1.0162e-09 | 0.013578
| A.030.05.258 |  | kg | Lanthanum oxide {GLO}¦ market for ¦ Alloc Rec, S | 26.3804 | 1.1099 | 0.93066 | 22.3886 | 1.9512 | 0.85 | 0.051803 | 0.023787 | 0.96583 | 0.12032 | 0.028852 | 22.3189 | 0 | 0 | 0 | 0.069713 | 14.4532 | 392.0609 | 360.9416 | 15.2069 | 0.27719 | 7.8153 | 0.94606 | 6.8738 | 3.8675e-05 | 8.0596e-08 | 2.9087
| A.030.05.259 |  | kg | Lime, hydrated, loose weight {CH}¦ market for lime, hydrated, loose weight ¦ Alloc Rec, S | 0.11312 | 0.0047912 | 0.007419 | 0.00024619 | 0.10066 | 0.0068542 | 0.00034274 | 0.0011355 | 0.0033542 | 0.00030162 | 0.00022203 | 0.00012504 | 0 | 0 | 0 | 0.00012114 | 0.74565 | 4.2185 | 3.6303 | 0.33912 | 3.385e-05 | 0.0093676 | 0.0034721 | 0.23624 | 9.1925e-07 | 2.6537e-09 | 0.035316
| A.030.05.260 |  | kg | Lime, hydrated, loose weight {RoW}¦ market for lime, hydrated, loose weight ¦ Alloc Rec, S | 0.13054 | 0.0087222 | 0.012225 | 0.0012101 | 0.10838 | 0.011403 | 0.00054551 | 0.0016114 | 0.0063816 | 0.00072915 | 0.00027648 | 0.00022612 | 0 | 0 | 0 | 0.00098401 | 0.80283 | 5.193 | 4.8486 | 0.11135 | 0.00011763 | 0.019626 | 0.0080507 | 0.20521 | 1.0962e-06 | 3.006e-09 | 0.044829
| A.030.05.261 |  | kg | Lime, hydrated, packed {GLO}¦ market for ¦ Alloc Rec, S | 0.13928 | 0.010201 | 0.01462 | 0.0014485 | 0.11301 | 0.013588 | 0.00070748 | 0.0016743 | 0.0075297 | 0.00099685 | 0.00032381 | 0.0003559 | 0 | 0 | 0 | 0.0010926 | 0.83711 | 5.9962 | 5.3541 | 0.14145 | 0.00027921 | 0.26943 | 0.0097178 | 0.22125 | 1.1766e-06 | 3.3297e-09 | 0.049168
| A.030.05.262 |  | kg | Lime, hydraulic {GLO}¦ market for ¦ Alloc Rec, S | 0.13937 | 0.010272 | 0.017858 | 0.0048765 | 0.10636 | 0.016483 | 0.00099864 | 0.00025078 | 0.0088617 | 0.0011591 | 0.0003768 | 0.00039469 | 0 | 0 | 0 | 0.0044818 | 0.78785 | 5.0726 | 4.6923 | 0.15961 | 0.00016222 | 0.051433 | 0.011878 | 0.15722 | 1.161e-06 | 3.1636e-09 | 0.030732
| A.030.05.263 |  | kg | Lithium carbonate {GLO}¦ market for ¦ Alloc Rec, S | 1.4093 | 0.18767 | 0.17694 | 0.75379 | 0.29088 | 0.16065 | 0.012813 | 0.0021548 | 0.095862 | 0.089649 | 0.0034777 | 0.74018 | 0 | 0 | 0 | 0.013613 | 2.1547 | 34.6992 | 29.5525 | 2.2762 | 0.002369 | 1.6181 | 0.16503 | 1.085 | 5.9243e-06 | 1.424e-08 | 0.49121
| A.030.05.264 |  | kg | Lithium chloride {GLO}¦ market for ¦ Alloc Rec, S | 1.8548 | 0.31069 | 0.27033 | 0.71653 | 0.55724 | 0.24368 | 0.021335 | 0.0027885 | 0.21298 | 0.094925 | 0.0053216 | 0.69699 | 0 | 0 | 0 | 0.019534 | 4.1277 | 60.7738 | 50.0893 | 5.2929 | 0.0057246 | 2.3022 | 0.40109 | 2.6826 | 1.1338e-05 | 2.4001e-08 | 0.56314
| A.030.05.265 |  | kg | Lithium fluoride {GLO}¦ market for ¦ Alloc Rec, S | 3.3109 | 0.47241 | 0.75411 | 1.1918 | 0.89265 | 0.6631 | 0.080722 | 0.0053984 | 0.30912 | 0.1579 | 0.010283 | 1.1592 | 0 | 0 | 0 | 0.032538 | 6.6122 | 115.2595 | 98.8023 | 8.1012 | 0.0079845 | 3.9064 | 0.59609 | 3.8455 | 2.2048e-05 | 4.5366e-08 | 1.116
| A.030.05.266 |  | kg | Lithium hexafluorophosphate {GLO}¦ market for ¦ Alloc Rec, S | 8.5731 | 1.6074 | 2.8159 | 0.63292 | 3.5169 | 2.6637 | 0.11597 | 0.049868 | 1.3721 | 0.18547 | 0.036219 | 0.52964 | 0 | 0 | 0 | 0.10328 | 26.0508 | 488.2766 | 407.2028 | 44.8687 | 0.065229 | 13.4249 | 3.2767 | 19.4384 | 9.1749e-05 | 1.7204e-07 | 2.7969
| A.030.05.267 |  | kg | Lithium hydroxide {GLO}¦ market for ¦ Alloc Rec, S | 2.5441 | 0.3579 | 0.34207 | 1.1234 | 0.7207 | 0.30873 | 0.026508 | 0.00616 | 0.20991 | 0.14183 | 0.0068311 | 1.0988 | 0 | 0 | 0 | 0.024617 | 5.3385 | 75.9003 | 64.4532 | 5.3678 | 0.0053413 | 2.9263 | 0.39323 | 2.7544 | 1.3271e-05 | 3.099e-08 | 0.86293
| A.030.05.268 |  | kg | Lithium manganese oxide {GLO}¦ market for ¦ Alloc Rec, S | 1.2088 | 0.15975 | 0.18822 | 0.35394 | 0.50687 | 0.1733 | 0.0099381 | 0.00201 | 0.12482 | 0.032921 | 0.0049818 | 0.33909 | 0 | 0 | 0 | 0.014856 | 3.7546 | 63.2968 | 46.4881 | 11.3251 | 0.0045858 | 1.8763 | 0.76889 | 2.8338 | 8.6852e-06 | 1.9894e-08 | 0.33961
| A.030.05.269 |  | kg | Magnesium oxide {GLO}¦ market for ¦ Alloc Rec, S | 0.43806 | 0.2653 | 0.033754 | 0.0027165 | 0.13629 | 0.021967 | 0.0036916 | 0.0015203 | 0.077454 | 0.18633 | 0.0080956 | 0.00053954 | 0 | 0 | 0 | 0.0021769 | 1.0096 | 3.9247 | 3.1294 | 0.4862 | 0.00044855 | 0.10664 | 0.034933 | 0.1671 | 2.9273e-06 | 4.1461e-09 | 0.018083
| A.030.05.270 |  | kg | Magnesium sulfate {GLO}¦ market for ¦ Alloc Rec, S | 0.14283 | 0.058239 | 0.02748 | 0.001671 | 0.055443 | 0.025332 | 0.0012952 | 0.00021437 | 0.056307 | 0.0017173 | 0.00085315 | 0.00060648 | 0 | 0 | 0 | 0.0010645 | 0.41069 | 7.3245 | 5.4914 | 1.1694 | 0.00087354 | 0.18373 | 0.084351 | 0.39469 | 1.2713e-06 | 2.2456e-09 | 0.027209
| A.030.05.271 |  | kg | Malusil {GLO}¦ market for ¦ Alloc Rec, S | 0.011266 | 0.0032314 | 0.0027392 | 0.00018005 | 0.0051158 | 0.0024445 | 0.00013035 | 4.0011e-05 | 0.0029384 | 0.00025294 | 0.00016435 | 8.4457e-05 | 0 | 0 | 0 | 9.5596e-05 | 0.037895 | 0.62667 | 0.50001 | 0.073346 | 5.7571e-05 | 0.022812 | 0.0052846 | 0.025164 | 1.0658e-07 | 2.1445e-10 | 0.01238
| A.030.05.272 |  | kg | Manganese dioxide {GLO}¦ market for ¦ Alloc Rec, S | 0.79521 | 0.069107 | 0.16642 | 0.23355 | 0.32613 | 0.15489 | 0.0070585 | 0.0013063 | 0.054074 | 0.013727 | 0.0044708 | 0.22541 | 0 | 0 | 0 | 0.0081397 | 2.4158 | 44.5754 | 29.9121 | 10.4543 | 0.0027363 | 1.4472 | 0.68803 | 2.0711 | 5.7501e-06 | 1.4298e-08 | 0.19409
| A.030.05.273 |  | kg | Manganese sulfate {GLO}¦ market for ¦ Alloc Rec, S | 0.48695 | 0.040169 | 0.24791 | 0.10626 | 0.09261 | 0.2435 | 0.0027064 | 0.00060735 | 0.033363 | 0.0061992 | 0.0017068 | 0.10339 | 0 | 0 | 0 | 0.0028668 | 0.686 | 17.3332 | 14.791 | 1.5414 | 0.0010779 | 0.34242 | 0.10841 | 0.54901 | 5.3329e-06 | 8.1755e-09 | 0.1189
| A.030.05.274 |  | kg | Manganese(III) oxide {GLO}¦ market for ¦ Alloc Rec, S | 0.56779 | 0.040868 | 0.081851 | 0.19725 | 0.24782 | 0.074245 | 0.0044607 | 0.00084736 | 0.031402 | 0.0086182 | 0.0031452 | 0.19134 | 0 | 0 | 0 | 0.0059131 | 1.8357 | 31.5234 | 19.4223 | 8.8035 | 0.0019654 | 1.1112 | 0.57602 | 1.6083 | 3.6005e-06 | 9.6894e-09 | 0.1178
| A.030.05.275 |  | kg | Molybdenum trioxide {GLO}¦ market for ¦ Alloc Rec, S | 89.8853 | 31.9476 | 26.8229 | 25.9513 | 5.1635 | 8.0277 | 14.9165 | 0.091733 | 30.406 | 1.4499 | 3.8788 | 24.524 | 0 | 0 | 0 | 1.4273 | 38.248 | 675.6748 | 445.7012 | 46.459 | 0.12942 | 27.1065 | 3.4643 | 152.8143 | 0.00048333 | 1.1877e-06 | 12.0791
| A.030.05.276 |  | kg | Neodymium oxide {GLO}¦ market for ¦ Alloc Rec, S | 44.0881 | 1.8538 | 1.5532 | 37.4236 | 3.2575 | 1.4186 | 0.086441 | 0.039722 | 1.6133 | 0.20078 | 0.048198 | 37.3071 | 0 | 0 | 0 | 0.11647 | 24.1296 | 654.8089 | 602.8261 | 25.3991 | 0.4633 | 13.0587 | 1.5801 | 11.4817 | 6.4578e-05 | 1.3453e-07 | 4.8577
| A.030.05.277 |  | kg | Neutralising agent, sodium hydroxide-equivalent {GLO}¦ market for ¦ Alloc Rec, S | 0.307 | 0.079567 | 0.069827 | 0.010719 | 0.14688 | 0.064783 | 0.0036206 | 0.00056899 | 0.07139 | 0.0076083 | 0.0014235 | 0.0049704 | 0 | 0 | 0 | 0.0057491 | 1.088 | 18.094 | 13.8826 | 2.4119 | 0.0021312 | 0.58918 | 0.1806 | 1.0276 | 3.3252e-06 | 6.2672e-09 | 0.063535
| A.030.05.278 |  | kg | Nickel sulfate {GLO}¦ market for ¦ Alloc Rec, S | 14.5365 | 0.69278 | 10.8331 | 2.412 | 0.59857 | 10.684 | 0.077461 | 0.0040752 | 0.41386 | 0.27485 | 0.071687 | 2.352 | 0 | 0 | 0 | 0.059984 | 4.4339 | 73.2352 | 56.7057 | 5.3036 | 0.0037928 | 2.0256 | 0.26726 | 8.9293 | 0.00019259 | 2.4037e-07 | 0.6446
| A.030.05.279 |  | kg | Perfluoropentane {GLO}¦ market for ¦ Alloc Rec, S | 10.7329 | 0.43038 | 0.75056 | 0.070904 | 9.481 | 0.72239 | 0.022269 | 0.0036188 | 0.32186 | 0.1049 | 0.0058968 | 0.050399 | 0 | 0 | 0 | 0.020504 | 70.23 | 138.3058 | 117.0105 | 15.5809 | 0.006008 | 1.695 | 0.4994 | 3.5141 | 0.0001057 | 2.8297e-07 | 0.82555
| A.030.05.280 |  | kg | Phosphane {GLO}¦ market for ¦ Alloc Rec, S | 6.5517 | 1.7214 | 2.2372 | 0.1547 | 2.4384 | 1.0309 | 1.1858 | 0.12141 | 1.5309 | 0.069083 | 0.020539 | 0.029736 | 0 | 0 | 0 | 0.12496 | 18.0619 | 356.9287 | 275.9368 | 50.3729 | 0.173 | 9.3108 | 3.6532 | 17.482 | 5.6201e-05 | 1.5433e-07 | 1.2324
| A.030.05.281 |  | kg | Phosphate rock, as P2O5, beneficiated, dry {GLO}¦ market for ¦ Alloc Rec, S | 0.1074 | 0.046654 | 0.022339 | 0.0038266 | 0.034582 | 0.020653 | 0.0014644 | 0.00021874 | 0.044955 | 0.0014802 | 0.0002216 | 0.00053198 | 0 | 0 | 0 | 0.0032946 | 0.25616 | 4.1452 | 3.5031 | 0.30301 | 0.0065004 | 0.18459 | 0.021898 | 0.12615 | 1.006e-06 | 1.6998e-09 | 0.039748
| A.030.05.282 |  | kg | Phosphate rock, as P2O5, beneficiated, wet {GLO}¦ market for ¦ Alloc Rec, S | 0.13094 | 0.055861 | 0.026498 | 0.0088521 | 0.039726 | 0.023579 | 0.0026346 | 0.00030972 | 0.053623 | 0.0019286 | 0.00028419 | 0.00076999 | 0 | 0 | 0 | 0.0080821 | 0.29427 | 5.5464 | 4.5424 | 0.57573 | 0.016896 | 0.14874 | 0.042236 | 0.22045 | 1.1944e-06 | 2.2927e-09 | 0.028657
| A.030.05.283 |  | kg | Phosphorous chloride {GLO}¦ market for ¦ Alloc Rec, S | 1.0702 | 0.32153 | 0.22852 | 0.033443 | 0.48669 | 0.20616 | 0.018011 | 0.018364 | 0.28492 | 0.018242 | 0.0043503 | 0.010678 | 0 | 0 | 0 | 0.022765 | 3.6051 | 69.4324 | 52.8262 | 10.3271 | 0.027324 | 1.9348 | 0.74637 | 3.5707 | 1.1121e-05 | 2.0085e-08 | 0.23634
| A.030.05.284 |  | kg | Phosphorus pentachloride {GLO}¦ market for ¦ Alloc Rec, S | 0.8593 | 0.24657 | 0.18725 | 0.031037 | 0.39444 | 0.16905 | 0.01439 | 0.013212 | 0.21434 | 0.019024 | 0.0038101 | 0.012764 | 0 | 0 | 0 | 0.018273 | 2.9217 | 57.0651 | 42.3563 | 9.3446 | 0.019777 | 1.73 | 0.66233 | 2.952 | 8.8392e-06 | 1.6502e-08 | 0.19231
| A.030.05.285 |  | kg | Phosphorus, white, liquid {GLO}¦ market for ¦ Alloc Rec, S | 3.3216 | 1.0634 | 0.67894 | 0.0921 | 1.4871 | 0.62857 | 0.037976 | 0.078663 | 0.94575 | 0.038994 | 0.012394 | 0.014614 | 0 | 0 | 0 | 0.077486 | 11.0159 | 219.7767 | 169.9757 | 31.1058 | 0.11114 | 5.6834 | 2.2517 | 10.649 | 3.4286e-05 | 6.0947e-08 | 0.75639
| A.030.05.286 |  | kg | Phosphoryl chloride {GLO}¦ market for ¦ Alloc Rec, S | 1.2608 | 0.33266 | 0.37862 | 0.036632 | 0.5129 | 0.21854 | 0.1554 | 0.017537 | 0.29426 | 0.020856 | 0.0046802 | 0.013866 | 0 | 0 | 0 | 0.022767 | 3.7993 | 72.6134 | 55.0733 | 10.8781 | 0.026523 | 2.07 | 0.78573 | 3.7798 | 1.1716e-05 | 2.7867e-08 | 0.24831
| A.030.05.287 |  | kg | Portachrom {GLO}¦ market for ¦ Alloc Rec, S | 0.26353 | 0.040023 | 0.018487 | 0.1866 | 0.018417 | 0.014725 | 0.0011342 | 0.00018496 | 0.03821 | 0.0016279 | 0.0026271 | 0.18443 | 0 | 0 | 0 | 0.0021702 | 0.13642 | 2.3954 | 2.0005 | 0.15668 | 0.0002517 | 0.067184 | 0.011034 | 0.15976 | 4.7002e-07 | 1.1423e-09 | 0.023525
| A.030.05.288 |  | kg | Portafer {GLO}¦ market for ¦ Alloc Rec, S | 0.10986 | 0.037373 | 0.017504 | 0.03938 | 0.015603 | 0.016197 | 0.00079157 | 0.00013113 | 0.036456 | 0.00078514 | 0.00051534 | 0.039181 | 0 | 0 | 0 | 0.00019833 | 0.11558 | 1.9993 | 1.7807 | 0.12986 | 0.0001866 | 0.033265 | 0.0092335 | 0.046 | 4.717e-07 | 9.0143e-10 | 0.029721
| A.030.05.289 |  | kg | Potassium carbonate {GLO}¦ market for ¦ Alloc Rec, S | 0.56986 | 0.12333 | 0.12551 | 0.021989 | 0.29903 | 0.11696 | 0.0059676 | 0.0012956 | 0.10952 | 0.012519 | 0.0025793 | 0.013105 | 0 | 0 | 0 | 0.0088842 | 2.215 | 36.987 | 29.0977 | 4.6175 | 0.0032941 | 1.2295 | 0.3354 | 1.7037 | 5.9729e-06 | 1.1822e-08 | 0.15029
| A.030.05.290 |  | kg | Potassium hydroxide {GLO}¦ market for ¦ Alloc Rec, S | 0.47711 | 0.10356 | 0.10832 | 0.016472 | 0.24876 | 0.10127 | 0.0048369 | 0.0010885 | 0.093287 | 0.0091863 | 0.0022066 | 0.0094341 | 0 | 0 | 0 | 0.0070384 | 1.8427 | 32.1445 | 25.0176 | 4.2243 | 0.0028541 | 1.1059 | 0.30606 | 1.4878 | 5.0302e-06 | 9.7564e-09 | 0.12481
| A.030.05.291 |  | kg | Potassium perchlorate {GLO}¦ market for ¦ Alloc Rec, S | 1.9184 | 0.63258 | 0.42172 | 0.091222 | 0.7729 | 0.3963 | 0.016991 | 0.0025058 | 0.3732 | 0.25688 | 0.0084332 | 0.070967 | 0 | 0 | 0 | 0.020255 | 5.7252 | 100.6206 | 75.2835 | 15.6116 | 0.01141 | 2.7358 | 1.1424 | 5.8359 | 1.9263e-05 | 3.2953e-08 | 0.34678
| A.030.05.292 |  | kg | Potassium permanganate {GLO}¦ market for ¦ Alloc Rec, S | 0.41974 | 0.082063 | 0.082196 | 0.078976 | 0.1765 | 0.07607 | 0.0040573 | 0.00078067 | 0.072951 | 0.0083305 | 0.0020686 | 0.073839 | 0 | 0 | 0 | 0.0051374 | 1.3074 | 23.0154 | 17.58 | 3.2683 | 0.0022814 | 0.75755 | 0.23589 | 1.1714 | 3.7275e-06 | 7.3517e-09 | 0.095279
| A.030.05.293 |  | kg | Praseodymium oxide {GLO}¦ market for ¦ Alloc Rec, S | 41.3817 | 1.7401 | 1.4581 | 35.1257 | 3.0578 | 1.3317 | 0.081147 | 0.037286 | 1.5144 | 0.18849 | 0.045241 | 35.0163 | 0 | 0 | 0 | 0.10932 | 22.6506 | 614.651 | 565.8568 | 23.8413 | 0.43485 | 12.2573 | 1.4832 | 10.7774 | 6.0619e-05 | 1.2629e-07 | 4.5598
| A.030.05.294 |  | kg | Quicklime, in pieces, loose {CH}¦ market for quicklime, in pieces, loose ¦ Alloc Rec, S | 0.14589 | 0.0059777 | 0.0094105 | 0.00026595 | 0.13024 | 0.0087003 | 0.00042698 | 0.0014701 | 0.0042073 | 0.00030034 | 0.0002832 | 0.0001308 | 0 | 0 | 0 | 0.00013515 | 0.96472 | 5.2875 | 4.6336 | 0.37785 | 3.6655e-05 | 0.010349 | 0.0039045 | 0.26173 | 1.1855e-06 | 3.4207e-09 | 0.045162
| A.030.05.295 |  | kg | Quicklime, in pieces, loose {RoW}¦ market for quicklime, in pieces, loose ¦ Alloc Rec, S | 0.15842 | 0.0089969 | 0.01281 | 0.00062537 | 0.13599 | 0.011938 | 0.00054388 | 0.0015242 | 0.0068409 | 0.00063178 | 0.00032757 | 0.00016565 | 0 | 0 | 0 | 0.00045972 | 1.0073 | 6.0551 | 5.6871 | 0.11643 | 0.00010609 | 0.019586 | 0.0083676 | 0.22349 | 1.3312e-06 | 3.6724e-09 | 0.053126
| A.030.05.296 |  | kg | Quicklime, milled, loose {CH}¦ market for quicklime, milled, loose ¦ Alloc Rec, S | 0.14634 | 0.0061191 | 0.0094696 | 0.0003091 | 0.13044 | 0.0087508 | 0.00043212 | 0.0014724 | 0.0042581 | 0.00038864 | 0.00028666 | 0.00015619 | 0 | 0 | 0 | 0.00015291 | 0.96625 | 5.481 | 4.6551 | 0.47566 | 4.2888e-05 | 0.012276 | 0.0047697 | 0.33308 | 1.189e-06 | 3.4294e-09 | 0.04528
| A.030.05.297 |  | kg | Quicklime, milled, loose {RoW}¦ market for quicklime, milled, loose ¦ Alloc Rec, S | 0.16152 | 0.010075 | 0.013456 | 0.00067698 | 0.13732 | 0.012547 | 0.00056974 | 0.0017883 | 0.007556 | 0.0007309 | 0.00033923 | 0.00019286 | 0 | 0 | 0 | 0.00048412 | 1.0171 | 6.2662 | 5.8099 | 0.13871 | 0.00012898 | 0.023332 | 0.010116 | 0.28402 | 1.3623e-06 | 3.7243e-09 | 0.053595
| A.030.05.298 |  | kg | Quicklime, milled, packed {GLO}¦ market for ¦ Alloc Rec, S | 0.17001 | 0.01132 | 0.015787 | 0.00092991 | 0.14198 | 0.01467 | 0.00073102 | 0.0016017 | 0.0087159 | 0.0010021 | 0.0003856 | 0.0003241 | 0 | 0 | 0 | 0.00060581 | 1.0517 | 7.0783 | 6.3245 | 0.16819 | 0.00029138 | 0.27324 | 0.011804 | 0.30022 | 1.4425e-06 | 4.0477e-09 | 0.058051
| A.030.05.299 |  | kg | Selenium {GLO}¦ market for ¦ Alloc Rec, S | 1.3697 | 0.18582 | 0.73877 | 0.048606 | 0.39654 | 0.72166 | 0.012595 | 0.0023255 | 0.1595 | 0.024 | 0.0045118 | 0.024798 | 0 | 0 | 0 | 0.023808 | 2.9373 | 63.4841 | 53.5211 | 5.2453 | 0.0045748 | 2.0734 | 0.38037 | 2.2593 | 1.7554e-05 | 2.8233e-08 | 0.34294
| A.030.05.300 |  | kg | Silica fume, densified {GLO}¦ market for ¦ Alloc Rec, S | 0.00064546 | 0.00012008 | 0.00014701 | 1.5889e-05 | 0.00036247 | 0.00013335 | 1.1117e-05 | 3.3969e-06 | 9.1659e-05 | 2.5028e-05 | 2.5392e-06 | 1.074e-05 | 0 | 0 | 0 | 5.1495e-06 | 0.002685 | 0.050628 | 0.04824 | 0.0013698 | 2.657e-06 | 0.00038275 | 8.2218e-05 | 0.00055047 | 5.2847e-09 | 1.5843e-11 | 0.00043588
| A.030.05.301 |  | kg | Silica sand {GLO}¦ market for ¦ Alloc Rec, S | 0.010716 | 0.0013883 | 0.0028889 | 0.0011227 | 0.0053161 | 0.0027204 | 0.00012043 | 5.3864e-05 | 0.0011178 | 0.00021662 | 4.8117e-05 | 8.6871e-05 | 0 | 0 | 0 | 0.0010359 | 0.039378 | 0.55531 | 0.51055 | 0.014964 | 2.7366e-05 | 0.022498 | 0.001019 | 0.0062566 | 9.7734e-08 | 2.4796e-10 | 0.003219
| A.030.05.302 |  | kg | Silicon carbide {GLO}¦ market for ¦ Alloc Rec, S | 1.5651 | 0.33938 | 0.34989 | 0.019117 | 0.85675 | 0.33203 | 0.012624 | 0.0040317 | 0.31915 | 0.016201 | 0.0052442 | 0.0041195 | 0 | 0 | 0 | 0.014998 | 6.3463 | 94.761 | 70.0987 | 15.3936 | 0.010316 | 2.8403 | 1.1182 | 5.2999 | 1.7082e-05 | 3.155e-08 | 0.33501
| A.030.05.303 |  | kg | Silicon tetrachloride {GLO}¦ market for ¦ Alloc Rec, S | 0.81147 | 0.18723 | 0.16636 | 0.019871 | 0.43802 | 0.15444 | 0.0082026 | 0.0019423 | 0.17165 | 0.013631 | 0.0037199 | 0.0091841 | 0 | 0 | 0 | 0.010687 | 3.2446 | 65.7536 | 50.3351 | 7.2308 | 0.0062787 | 1.9286 | 0.67511 | 5.5777 | 9.6905e-06 | 2.2771e-08 | 0.2853
| A.030.05.304 |  | kg | Silicon tetrahydride {GLO}¦ market for ¦ Alloc Rec, S | 88.0023 | 23.4894 | 18.2932 | 1.0865 | 45.1332 | 17.2535 | 0.72995 | 0.21185 | 22.573 | 0.70452 | 0.30967 | 0.23072 | 0 | 0 | 0 | 0.85578 | 334.3202 | 6225.0955 | 4336.3566 | 739.1408 | 0.69127 | 218.5285 | 57.6101 | 872.7682 | 0.001167 | 2.7838e-06 | 19.2274
| A.030.05.305 |  | kg | Soda ash, dense {GLO}¦ market for ¦ Alloc Rec, S | 0.2401 | 0.044515 | 0.061337 | 0.011176 | 0.12307 | 0.052194 | 0.0081328 | 0.00063637 | 0.037031 | 0.0068474 | 0.0010103 | 0.0070579 | 0 | 0 | 0 | 0.0041181 | 0.91162 | 16.2433 | 14.178 | 1.1382 | 0.00098662 | 0.3495 | 0.082714 | 0.49391 | 2.3626e-06 | 5.11e-09 | 0.097954
| A.030.05.306 |  | kg | Soda ash, light, crystalline, heptahydrate {GLO}¦ market for ¦ Alloc Rec, S | 0.15289 | 0.02311 | 0.051528 | 0.0084897 | 0.069765 | 0.047218 | 0.0033119 | 0.00050045 | 0.018408 | 0.0042016 | 0.00099824 | 0.003808 | 0 | 0 | 0 | 0.0046817 | 0.51678 | 7.2815 | 5.9975 | 0.43807 | 0.0004856 | 0.59894 | 0.030424 | 0.21604 | 1.4043e-06 | 3.6315e-09 | 0.029039
| A.030.05.307 |  | kg | Sodium {GLO}¦ market for ¦ Alloc Rec, S | 0.43428 | 0.094151 | 0.098684 | 0.018969 | 0.22247 | 0.09118 | 0.0051974 | 0.0010743 | 0.081674 | 0.011403 | 0.0023068 | 0.0092985 | 0 | 0 | 0 | 0.0096704 | 1.648 | 27.8381 | 22.099 | 3.4529 | 0.0024495 | 0.77392 | 0.24864 | 1.2612 | 4.4731e-06 | 8.8341e-09 | 0.12045
| A.030.05.308 |  | kg | Sodium aluminate, powder {GLO}¦ market for ¦ Alloc Rec, S | 1.0796 | 0.31556 | 0.1468 | 0.30351 | 0.31369 | 0.13775 | 0.0055044 | 0.0015009 | 0.090407 | 0.22366 | 0.0035493 | 0.29612 | 0 | 0 | 0 | 0.0073923 | 2.3236 | 35.9042 | 31.478 | 2.5276 | 0.0023172 | 0.60425 | 0.18877 | 1.1032 | 5.5759e-06 | 6.247e-09 | 0.20247
| A.030.05.309 |  | kg | Sodium amide {GLO}¦ market for ¦ Alloc Rec, S | 0.57232 | 0.098587 | 0.14926 | 0.019702 | 0.30477 | 0.13123 | 0.015639 | 0.0015344 | 0.084055 | 0.012998 | 0.0023899 | 0.011952 | 0 | 0 | 0 | 0.0077508 | 2.2575 | 43.0168 | 37.7318 | 3.1513 | 0.0022563 | 0.73952 | 0.22352 | 1.1684 | 5.6884e-06 | 1.2296e-08 | 0.26354
| A.030.05.310 | . | kg | Sodium arsenide {GLO}¦ market for ¦ Alloc Rec, S | 1.9264 | 0.21557 | 0.31636 | 0.98416 | 0.41027 | 0.27602 | 0.020089 | 0.0018079 | 0.1774 | 0.036359 | 0.020248 | 0.9555 | 0 | 0 | 0 | 0.028661 | 3.0391 | 44.6581 | 36.9582 | 3.0906 | 0.002469 | 1.005 | 0.20844 | 3.3935 | 1.3079e-05 | 2.1699e-08 | 0.21916
| A.030.05.311 |  | kg | Sodium borates {GLO}¦ market for ¦ Alloc Rec, S | 0.073985 | 0.038983 | 0.017328 | 0.00045353 | 0.01722 | 0.015882 | 0.00093236 | 0.00016037 | 0.03809 | 0.0007333 | 0.00051367 | 0.00027265 | 0 | 0 | 0 | 0.00018088 | 0.12756 | 2.2489 | 2.0593 | 0.12248 | 9.8882e-05 | 0.025832 | 0.0082868 | 0.032892 | 4.9318e-07 | 9.9532e-10 | 0.016974
| A.030.05.312 |  | kg | Sodium chlorate, powder {GLO}¦ market for ¦ Alloc Rec, S | 1.2582 | 0.52504 | 0.21075 | 0.021218 | 0.50121 | 0.19694 | 0.0095131 | 0.0013838 | 0.24169 | 0.28197 | 0.0042921 | 0.0083036 | 0 | 0 | 0 | 0.012915 | 3.7126 | 66.3837 | 47.4791 | 12.0616 | 0.0077526 | 1.8843 | 0.87121 | 4.0797 | 1.1869e-05 | 2.0314e-08 | 0.19632
| A.030.05.313 |  | kg | Sodium chloride, brine solution {GLO}¦ market for ¦ Alloc Rec, S | 0.041957 | 0.0099153 | 0.0096851 | 0.0063449 | 0.016011 | 0.0087201 | 0.00068049 | 0.000119 | 0.0072668 | 0.0025295 | 0.00028448 | 0.0034395 | 0 | 0 | 0 | 0.0029054 | 0.1186 | 1.9663 | 1.4695 | 0.23563 | 0.00017474 | 0.13502 | 0.016741 | 0.10923 | 3.8925e-07 | 7.6431e-10 | 0.0071045
| A.030.05.314 |  | kg | Sodium chloride, powder {GLO}¦ market for ¦ Alloc Rec, S | 0.075438 | 0.017484 | 0.017908 | 0.0069925 | 0.033054 | 0.016064 | 0.0012976 | 0.00024519 | 0.013418 | 0.0038211 | 0.00054634 | 0.0037546 | 0 | 0 | 0 | 0.0032378 | 0.24484 | 4.0399 | 3.133 | 0.48821 | 0.00037876 | 0.18415 | 0.034729 | 0.19947 | 7.2031e-07 | 1.4731e-09 | 0.017534
| A.030.05.315 |  | kg | Sodium cyanide {GLO}¦ market for ¦ Alloc Rec, S | 0.85543 | 0.13546 | 0.17624 | 0.028015 | 0.51571 | 0.15575 | 0.018376 | 0.0016688 | 0.10825 | 0.025541 | 0.0021167 | 0.010433 | 0 | 0 | 0 | 0.017582 | 3.8201 | 79.0762 | 71.3842 | 4.9506 | 0.0028997 | 0.91455 | 0.25483 | 1.5692 | 8.089e-06 | 1.8888e-08 | 0.53756
| A.030.05.316 |  | kg | Sodium dichromate {GLO}¦ market for ¦ Alloc Rec, S | 30.9725 | 29.9877 | 0.1881 | 0.31522 | 0.48146 | 0.16935 | 0.0083539 | 0.0021005 | 0.12524 | 29.8604 | 0.01039 | 0.30001 | 0 | 0 | 0 | 0.015211 | 3.5664 | 38.3994 | 34.133 | 1.5639 | 0.0015498 | 1.6609 | 0.10875 | 0.93135 | 8.8134e-05 | 1.8226e-08 | 0.2287
| A.030.05.317 |  | kg | Sodium dithionite, anhydrous {GLO}¦ market for ¦ Alloc Rec, S | 2.2285 | 0.2443 | 1.1069 | 0.39304 | 0.48425 | 1.0803 | 0.015526 | 0.0025751 | 0.20999 | 0.031735 | 0.011054 | 0.36545 | 0 | 0 | 0 | 0.027593 | 3.5871 | 85.5131 | 73.206 | 6.7934 | 0.0052614 | 1.5721 | 0.48955 | 3.4468 | 2.7354e-05 | 3.8503e-08 | 0.51512
| A.030.05.318 |  | kg | Sodium fluoride {GLO}¦ market for ¦ Alloc Rec, S | 1.0596 | 0.22808 | 0.36233 | 0.05514 | 0.41409 | 0.34464 | 0.012819 | 0.0020453 | 0.20147 | 0.024561 | 0.0048675 | 0.042262 | 0 | 0 | 0 | 0.012877 | 3.0673 | 63.4976 | 52.3528 | 6.2486 | 0.0057178 | 1.6134 | 0.46793 | 2.8091 | 1.2134e-05 | 2.1534e-08 | 0.32172
| A.030.05.319 |  | kg | Sodium hydrogen sulfite {GLO}¦ market for ¦ Alloc Rec, S | 0.66997 | 0.079166 | 0.41108 | 0.014799 | 0.16492 | 0.40536 | 0.004053 | 0.00091537 | 0.068795 | 0.009456 | 0.0016746 | 0.010263 | 0 | 0 | 0 | 0.0045358 | 1.2217 | 29.6331 | 25.2519 | 2.5826 | 0.0020229 | 0.58315 | 0.18845 | 1.0249 | 9.2862e-06 | 1.3551e-08 | 0.1734
| A.030.05.320 |  | kg | Sodium hydrosulfide {GLO}¦ market for ¦ Alloc Rec, S | 0.44727 | 0.10994 | 0.098696 | 0.016675 | 0.22196 | 0.091563 | 0.0050704 | 0.00092581 | 0.096552 | 0.012461 | 0.0020628 | 0.010238 | 0 | 0 | 0 | 0.0064373 | 1.6442 | 30.0994 | 24.0156 | 3.6034 | 0.0028575 | 0.78693 | 0.26064 | 1.4299 | 4.7854e-06 | 9.2524e-09 | 0.13278
| A.030.05.321 |  | kg | Sodium hydroxide, without water, in 50% solution state {GLO}¦ market for ¦ Alloc Rec, S | 0.32483 | 0.087941 | 0.070086 | 0.010627 | 0.15618 | 0.065159 | 0.0034854 | 0.00055276 | 0.079433 | 0.0079562 | 0.0014407 | 0.004955 | 0 | 0 | 0 | 0.0056717 | 1.1569 | 19.5351 | 14.894 | 2.7253 | 0.0023859 | 0.55432 | 0.20461 | 1.1545 | 3.5755e-06 | 6.5155e-09 | 0.067778
| A.030.05.322 |  | kg | Sodium hypochlorite, without water, in 15% solution state {GLO}¦ market for ¦ Alloc Rec, S | 0.24039 | 0.06054 | 0.054822 | 0.010233 | 0.1148 | 0.050757 | 0.0028888 | 0.00053091 | 0.052509 | 0.0074998 | 0.0011755 | 0.0064227 | 0 | 0 | 0 | 0.0038098 | 0.85037 | 14.241 | 11.1505 | 1.7136 | 0.0015272 | 0.49494 | 0.12792 | 0.75251 | 2.553e-06 | 4.8813e-09 | 0.055599
| A.030.05.323 |  | kg | Sodium nitrate {GLO}¦ market for ¦ Alloc Rec, S | 0.88839 | 0.09997 | 0.20955 | 0.025632 | 0.55324 | 0.16547 | 0.041728 | 0.0015618 | 0.082217 | 0.016191 | 0.0023547 | 0.017227 | 0 | 0 | 0 | 0.0084052 | 4.0981 | 40.1915 | 35.53 | 2.5999 | 0.0021305 | 0.7876 | 0.18595 | 1.086 | 7.8761e-06 | 2.0464e-08 | 0.25318
| A.030.05.324 |  | kg | Sodium nitrite {GLO}¦ market for ¦ Alloc Rec, S | 0.68977 | 0.14511 | 0.16934 | 0.019727 | 0.35559 | 0.1548 | 0.011689 | 0.001494 | 0.12902 | 0.0146 | 0.0028505 | 0.012064 | 0 | 0 | 0 | 0.0076629 | 2.634 | 47.8745 | 39.5998 | 5.0037 | 0.0037346 | 1.008 | 0.36319 | 1.8961 | 7.2003e-06 | 1.4859e-08 | 0.23933
| A.030.05.325 |  | kg | Sodium perchlorate {GLO}¦ market for ¦ Alloc Rec, S | 1.8606 | 0.63712 | 0.40805 | 0.082525 | 0.73293 | 0.38443 | 0.015547 | 0.0020045 | 0.3672 | 0.26792 | 0.0080727 | 0.064461 | 0 | 0 | 0 | 0.018064 | 5.4291 | 94.8659 | 69.5191 | 15.8122 | 0.011325 | 2.5758 | 1.1539 | 5.7935 | 1.8736e-05 | 3.1129e-08 | 0.29795
| A.030.05.326 |  | kg | Sodium persulfate {GLO}¦ market for ¦ Alloc Rec, S | 0.40221 | 0.09057 | 0.12458 | 0.02251 | 0.16455 | 0.11802 | 0.0047357 | 0.00086368 | 0.067962 | 0.021745 | 0.0018282 | 0.01699 | 0 | 0 | 0 | 0.0055203 | 1.2189 | 25.6335 | 21.5841 | 2.2916 | 0.0019651 | 0.60905 | 0.16679 | 0.98006 | 4.4146e-06 | 8.3951e-09 | 0.13996
| A.030.05.327 |  | kg | Sodium phosphate {GLO}¦ market for ¦ Alloc Rec, S | 1.1123 | 0.42668 | 0.27241 | 0.055904 | 0.35734 | 0.24443 | 0.024636 | 0.0022143 | 0.10349 | 0.32097 | 0.003343 | 0.03408 | 0 | 0 | 0 | 0.021824 | 2.6469 | 36.5381 | 32.4494 | 1.799 | 0.013148 | 1.2641 | 0.12286 | 0.88954 | 9.041e-06 | 2.1229e-08 | 0.24243
| A.030.05.328 |  | kg | Sodium pyrophosphate {GLO}¦ market for ¦ Alloc Rec, S | 0.9356 | 0.34462 | 0.23626 | 0.045263 | 0.30945 | 0.21311 | 0.020031 | 0.0019634 | 0.10118 | 0.24148 | 0.0031237 | 0.027427 | 0 | 0 | 0 | 0.017836 | 2.2922 | 35.3758 | 30.9775 | 2.0727 | 0.010474 | 1.179 | 0.14626 | 0.98981 | 7.897e-06 | 1.7976e-08 | 0.2179
| A.030.05.329 |  | kg | Sodium silicate, solid {GLO}¦ market for ¦ Alloc Rec, S | 0.19256 | 0.026328 | 0.051598 | 0.0090979 | 0.10554 | 0.04784 | 0.0026956 | 0.00062798 | 0.019723 | 0.0059765 | 0.0010627 | 0.0052994 | 0 | 0 | 0 | 0.0037985 | 0.78176 | 9.2898 | 7.9826 | 0.41492 | 0.00047027 | 0.66117 | 0.028783 | 0.20191 | 1.8019e-06 | 4.417e-09 | 0.042559
| A.030.05.330 |  | kg | Sodium silicate, spray powder, 80% {GLO}¦ market for ¦ Alloc Rec, S | 0.32523 | 0.06979 | 0.07159 | 0.016546 | 0.1673 | 0.066422 | 0.00367 | 0.00086475 | 0.058746 | 0.010179 | 0.0014977 | 0.0097393 | 0 | 0 | 0 | 0.0068065 | 1.2393 | 21.7676 | 18.1944 | 1.992 | 0.0016687 | 0.59144 | 0.14483 | 0.84326 | 3.322e-06 | 6.6792e-09 | 0.10783
| A.030.05.331 |  | kg | Sodium silicate, without water, in 37% solution state {GLO}¦ market for ¦ Alloc Rec, S | 0.25365 | 0.037232 | 0.066948 | 0.015096 | 0.13437 | 0.0619 | 0.0036319 | 0.00086547 | 0.027252 | 0.0091146 | 0.0014162 | 0.0090111 | 0 | 0 | 0 | 0.0060848 | 0.99535 | 12.9237 | 11.1955 | 0.57839 | 0.00064356 | 0.81998 | 0.039592 | 0.28954 | 2.3545e-06 | 5.6805e-09 | 0.064564
| A.030.05.332 |  | kg | Sodium silicate, without water, in 48% solution state {GLO}¦ market for ¦ Alloc Rec, S | 0.19357 | 0.048203 | 0.042849 | 0.010169 | 0.092346 | 0.039631 | 0.0022768 | 0.00043528 | 0.041519 | 0.0062481 | 0.00094118 | 0.0056744 | 0 | 0 | 0 | 0.0044949 | 0.68405 | 11.5967 | 9.1494 | 1.3701 | 0.0011913 | 0.37944 | 0.10156 | 0.59494 | 2.0425e-06 | 3.8889e-09 | 0.046537
| A.030.05.333 |  | kg | Sodium sulfate, anhydrite {RER}¦ market for ¦ Alloc Rec, S | 0.13418 | 0.017781 | 0.042578 | 0.0087743 | 0.065045 | 0.0398 | 0.0019186 | 0.00039199 | 0.012865 | 0.0045244 | 0.00085955 | 0.0061592 | 0 | 0 | 0 | 0.0026151 | 0.48182 | 11.2341 | 8.0439 | 2.1226 | 0.0005665 | 0.49803 | 0.13833 | 0.4306 | 1.3622e-06 | 3.1092e-09 | 0.049125
| A.030.05.334 |  | kg | Sodium sulfate, anhydrite {RoW}¦ market for ¦ Alloc Rec, S | 0.26435 | 0.050723 | 0.073411 | 0.032026 | 0.10819 | 0.069521 | 0.0027702 | 0.00066239 | 0.044484 | 0.0055764 | 0.001119 | 0.0047318 | 0 | 0 | 0 | 0.027294 | 0.80144 | 19.1904 | 11.1036 | 1.0141 | 0.0015811 | 6.5294 | 0.080385 | 0.46127 | 2.6625e-06 | 6.8295e-09 | 0.060524
| A.030.05.335 |  | kg | Sodium sulfide {GLO}¦ market for ¦ Alloc Rec, S | 0.7498 | 0.11732 | 0.16644 | 0.057503 | 0.40853 | 0.15617 | 0.0070935 | 0.0014936 | 0.10189 | 0.013943 | 0.0031722 | 0.012967 | 0 | 0 | 0 | 0.044536 | 3.0262 | 50.8658 | 36.0955 | 2.9108 | 0.0033043 | 10.4607 | 0.21907 | 1.1765 | 7.3367e-06 | 1.8203e-08 | 0.16527
| A.030.05.336 |  | kg | Sodium sulfite {GLO}¦ market for ¦ Alloc Rec, S | 0.68784 | 0.10048 | 0.36878 | 0.016825 | 0.20176 | 0.36197 | 0.0048183 | 0.001005 | 0.088244 | 0.011227 | 0.0019927 | 0.010894 | 0 | 0 | 0 | 0.0059315 | 1.4945 | 32.7049 | 27.2149 | 3.2321 | 0.0026088 | 0.71251 | 0.23759 | 1.3052 | 9.1342e-06 | 1.3917e-08 | 0.17377
| A.030.05.337 |  | kg | Sodium tetrafluoroborate {GLO}¦ market for ¦ Alloc Rec, S | 2.9706 | 0.72927 | 0.87711 | 0.10968 | 1.2546 | 0.82801 | 0.036077 | 0.0077677 | 0.66769 | 0.053807 | 0.013021 | 0.078942 | 0 | 0 | 0 | 0.030735 | 9.293 | 192.0034 | 159.2973 | 18.7127 | 0.017276 | 4.1356 | 1.4174 | 8.4231 | 3.3072e-05 | 5.7965e-08 | 0.94362
| A.030.05.338 |  | kg | Sodium tetrahydridoborate {GLO}¦ market for ¦ Alloc Rec, S | 7.003 | 1.8606 | 1.632 | 0.16038 | 3.3501 | 1.5215 | 0.081889 | 0.020623 | 1.7329 | 0.10714 | 0.028592 | 0.082953 | 0 | 0 | 0 | 0.07743 | 24.8153 | 487.0188 | 395.7694 | 53.696 | 0.048446 | 9.9878 | 4.0738 | 23.4435 | 7.7313e-05 | 1.3443e-07 | 2.1103
| A.030.05.339 |  | kg | Steatite {GLO}¦ market for ¦ Alloc Rec, S | 0.13087 | 0.028785 | 0.037742 | 0.0034965 | 0.060847 | 0.034192 | 0.0033347 | 0.00078167 | 0.022384 | 0.0056189 | 0.000215 | 0.0029503 | 0 | 0 | 0 | 0.00054616 | 0.45072 | 7.9353 | 7.7339 | 0.10613 | 0.00030248 | 0.030882 | 0.0069828 | 0.057064 | 1.0499e-06 | 5.3886e-09 | 0.071694
| A.030.05.340 |  | kg | Sulfite {GLO}¦ market for ¦ Alloc Rec, S | 0.63489 | 0.093158 | 0.34011 | 0.015876 | 0.18575 | 0.3337 | 0.0045211 | 0.00096046 | 0.08162 | 0.010578 | 0.0018879 | 0.010356 | 0 | 0 | 0 | 0.0055196 | 1.3759 | 30.1836 | 25.0363 | 2.9533 | 0.0024076 | 0.77861 | 0.21712 | 1.1959 | 8.398e-06 | 1.2767e-08 | 0.15754
| A.030.05.341 |  | kg | Sulfur {GLO}¦ market for ¦ Alloc Rec, S | 0.063676 | 0.007102 | 0.026042 | 0.0011661 | 0.029366 | 0.024565 | 0.0011163 | 0.000704 | 0.0052216 | 0.0011764 | 0.00036125 | 0.00053211 | 0 | 0 | 0 | 0.00063403 | 0.21752 | 28.5903 | 28.399 | 0.11562 | 0.00015159 | 0.023764 | 0.0072181 | 0.044477 | 6.9064e-07 | 1.4285e-09 | 0.27022
| A.030.05.342 |  | kg | Sulfur dichloride {GLO}¦ market for ¦ Alloc Rec, S | 0.28619 | 0.073835 | 0.066905 | 0.011835 | 0.13361 | 0.061984 | 0.0035293 | 0.0007473 | 0.064425 | 0.0086624 | 0.001392 | 0.0071502 | 0 | 0 | 0 | 0.0046852 | 0.98971 | 24.9621 | 21.2598 | 2.1231 | 0.0018913 | 0.5029 | 0.15814 | 0.91629 | 3.1056e-06 | 5.8684e-09 | 0.14552
| A.030.05.343 |  | kg | Sulfuryl chloride {GLO}¦ market for ¦ Alloc Rec, S | 0.9494 | 0.10149 | 0.63472 | 0.019354 | 0.19383 | 0.62772 | 0.004978 | 0.0011299 | 0.088649 | 0.011716 | 0.0020181 | 0.013523 | 0 | 0 | 0 | 0.0058312 | 1.4358 | 38.9074 | 33.5485 | 3.1091 | 0.0026018 | 0.71733 | 0.22944 | 1.3004 | 1.3654e-05 | 1.8994e-08 | 0.23819
| A.030.05.344 |  | kg | Thionyl chloride {GLO}¦ market for ¦ Alloc Rec, S | 0.44601 | 0.076836 | 0.21663 | 0.014971 | 0.13757 | 0.2112 | 0.0039041 | 0.00080436 | 0.0658 | 0.010232 | 0.0015289 | 0.010221 | 0 | 0 | 0 | 0.00475 | 1.0191 | 24.9246 | 21.0735 | 2.186 | 0.0019105 | 0.55936 | 0.1617 | 0.94213 | 5.7186e-06 | 9.0792e-09 | 0.14314
| A.030.05.345 |  | kg | Tin dioxide {GLO}¦ market for ¦ Alloc Rec, S | 23.5937 | 4.4763 | 4.0265 | 12.9526 | 2.1383 | 3.6697 | 0.094481 | 0.012474 | 4.1449 | 0.31887 | 0.26232 | 12.383 | 0 | 0 | 0 | 0.56958 | 15.8396 | 269.1252 | 209.5154 | 37.5252 | 0.024208 | 6.4251 | 2.7075 | 12.9277 | 9.5396e-05 | 1.5561e-07 | 2.2492
| A.030.05.346 |  | kg | Titanium dioxide {RER}¦ market for ¦ Alloc Rec, S | 8.0987 | 0.19171 | 0.89031 | 6.398 | 0.61865 | 0.82724 | 0.015518 | 0.016889 | 0.11201 | 0.062808 | 0.047551 | 6.3432 | 0 | 0 | 0 | 0.054826 | 4.5826 | 76.9334 | 59.7879 | 8.9323 | 0.0038522 | 5.4375 | 0.60317 | 2.1686 | 2.0802e-05 | 3.8761e-08 | 0.35164
| A.030.05.347 |  | kg | Titanium dioxide {RoW}¦ market for ¦ Alloc Rec, S | 9.8013 | 0.3544 | 0.5404 | 8.0295 | 0.87696 | 0.48797 | 0.017662 | 0.033042 | 0.27082 | 0.050538 | 0.034771 | 7.9619 | 0 | 0 | 0 | 0.06761 | 6.496 | 86.6921 | 75.7863 | 4.8607 | 0.0066769 | 2.7859 | 0.40988 | 2.8426 | 1.9076e-05 | 3.7325e-08 | 0.39318
| A.030.05.348 |  | kg | Titanium tetrachloride {GLO}¦ market for ¦ Alloc Rec, S | 7.2297 | 0.16099 | 0.1509 | 6.5855 | 0.33225 | 0.14105 | 0.0067214 | 0.034243 | 0.11627 | 0.010485 | 0.0031322 | 6.5615 | 0 | 0 | 0 | 0.024062 | 2.4611 | 35.718 | 30.0609 | 3.0672 | 0.0030481 | 0.92114 | 0.25042 | 1.4153 | 6.5833e-06 | 1.3366e-08 | 0.14083
| A.030.05.349 |  | kg | Trichloroborane {GLO}¦ market for ¦ Alloc Rec, S | 0.94057 | 0.24594 | 0.22182 | 0.029755 | 0.44305 | 0.20814 | 0.0096871 | 0.002618 | 0.22498 | 0.018345 | 0.0040007 | 0.019355 | 0 | 0 | 0 | 0.010401 | 3.2818 | 50.5014 | 40.3649 | 5.8034 | 0.0053597 | 1.2815 | 0.44105 | 2.6051 | 9.9242e-06 | 1.8411e-08 | 0.21578
| A.030.05.350 |  | kg | Triethyl amine {GLO}¦ market for ¦ Alloc Rec, S | 0.59251 | 0.095306 | 0.12824 | 0.013069 | 0.3559 | 0.10641 | 0.020396 | 0.033415 | 0.048501 | 0.01339 | 0.0014341 | 0.0086854 | 0 | 0 | 0 | 0.004384 | 2.6363 | 84.8927 | 80.7014 | 2.7788 | 0.0010636 | 0.71824 | 0.093546 | 0.59953 | 5.1375e-06 | 1.3298e-08 | 0.69261
| A.030.05.351 |  | kg | Zinc monosulfate {GLO}¦ market for ¦ Alloc Rec, S | 0.26546 | 0.031672 | 0.083107 | 0.015171 | 0.13551 | 0.077321 | 0.0033495 | 0.00091814 | 0.023516 | 0.0072385 | 0.0024373 | 0.011705 | 0 | 0 | 0 | 0.0034666 | 1.0038 | 21.5365 | 20.2238 | 0.66292 | 0.00062656 | 0.28441 | 0.045009 | 0.31974 | 1.2057e-05 | 1.4511e-08 | 0.15549
|  |  |  | Zinc oxide {GLO}¦ market for ¦ Alloc Rec, S | 0.30272 | 0.034746 | 0.059777 | 0.0080827 | 0.20011 | 0.056443 | 0.0023163 | 0.0011404 | 0.027802 | 0.0058031 | 0.0010172 | 0.0047852 | 0 | 0 | 0 | 0.0032975 | 1.4823 | 28.6034 | 26.9689 | 0.92971 | 0.00079633 | 0.24893 | 0.063795 | 0.39123 | 3.6924e-06 | 7.4418e-09 | 0.19854
|  |  |  | Zinc sulfide {GLO}¦ market for ¦ Alloc Rec, S | 0.66002 | 0.094114 | 0.19539 | 0.037707 | 0.33281 | 0.17892 | 0.0083921 | 0.0021356 | 0.072762 | 0.019216 | 0.0080788 | 0.027891 | 0 | 0 | 0 | 0.0098162 | 2.4652 | 52.2263 | 47.7246 | 2.4546 | 0.0020165 | 0.83104 | 0.1683 | 1.0457 | 3.1463e-05 | 3.1731e-08 | 0.35449
|  |  |  | Zircon, 50% zirconium {GLO}¦ market for ¦ Alloc Rec, S | 16.0573 | 0.060655 | 0.081631 | 15.7425 | 0.1725 | 0.075061 | 0.0047783 | 0.00085744 | 0.055415 | 0.0043819 | 0.0017915 | 15.7019 | 0 | 0 | 0 | 0.040652 | 1.2778 | 19.845 | 17.3114 | 1.0968 | 0.001253 | 0.76554 | 0.1251 | 0.54497 | 3.1367e-06 | 7.6408e-09 | 0.08995
|  |  |  | Zirconium oxide {GLO}¦ market for ¦ Alloc Rec, S | 25.8001 | 0.24296 | 0.26147 | 24.7408 | 0.5549 | 0.24142 | 0.014341 | 0.002595 | 0.21623 | 0.024135 | 0.0057013 | 24.6662 | 0 | 0 | 0 | 0.074583 | 4.1103 | 66.1975 | 54.4921 | 5.9482 | 0.0057391 | 2.5487 | 0.51363 | 2.6892 | 1.1228e-05 | 2.4014e-08 | 0.27197
| A.030.06 | materials, chemicals, organic (Note for eco-costs: Idemat2014 including depletion of fossil fuels, Ecoinvent excluding depletion of fossil fuels, 80 euro cents per kg oil)
| A.030.06.101 |  | kg | Idemat2017 Acetic Anhydride market mix | 0.74558 | 0.03135 | 0.064713 | 0.47547 | 0.17405 | 0.060535 | 0.0028508 | 0.0056178 | 0.019974 | 0.0057588 | 0.0013268 | 0.0043796 | 0.46748 | 0.00015738 | 0 | 0.0034465 | 1.2893 | 52.757 | 46.5058 | 4.0656 | 0.00092804 | 1.1556 | 0.23768 | 0.79147 | 2.7607e-06 | 6.8828e-09 | 0.35567
| A.030.06.102 |  | kg | Idemat2017 Acetic Anhydride, Halcon process | 0.59345 | 0.019292 | 0.031957 | 0.44507 | 0.097136 | 0.029982 | 0.001299 | 0.00082461 | 0.014971 | 0.0034967 | 0.00067631 | 0.002253 | 0.44 | 0.0002459 | 0 | 0.0025681 | 0.71953 | 38.969 | 35.8656 | 2.2081 | 0.0005279 | 0.30568 | 0.11217 | 0.47692 | 1.5635e-06 | 3.6588e-09 | 0.26516
| A.030.06.103 |  | kg | Idemat2017 Acetic anhydride, Ketene process | 1.016 | 0.052786 | 0.12295 | 0.52951 | 0.31079 | 0.11485 | 0.0056094 | 0.014139 | 0.028867 | 0.0097804 | 0.0024833 | 0.0081602 | 0.51635 | 0 | 0 | 0.005008 | 2.3021 | 77.2691 | 65.4217 | 7.3679 | 0.0016394 | 2.6664 | 0.46082 | 1.3507 | 4.889e-06 | 1.2614e-08 | 0.51658
| A.030.06.104 |  | kg | Idemat2017 Acrylonitrile | 1.2162 | 0.049108 | 0.16923 | 0.64617 | 0.35172 | 0.13782 | 0.030471 | 0.0017306 | 0.037015 | 0.010362 | 0.00094322 | 0.0062644 | 0.63433 | 0 | 0 | 0.0055696 | 2.6053 | 82.3339 | 79.2405 | 2.2138 | 0.00066048 | 0.43162 | 0.051319 | 0.39599 | 4.8317e-06 | 1.3455e-08 | 0.69719
| A.030.06.105 |  | kg | Idemat2017 Benzene | 1.3095 | 0.1091 | 0.086173 | 0.86544 | 0.24876 | 0.081558 | 0.0033301 | 0.0051951 | 0.081783 | 0.022118 | 0.0012845 | 0.00055539 | 0.86233 | 0 | 0 | 0.0025519 | 1.8427 | 75.5307 | 73.4151 | 1.6918 | 0.00015819 | 0.28691 | 0.0098918 | 0.12677 | 4.4924e-06 | 9.3337e-09 | 0.51624
| A.030.06.106 |  | kg | Idemat2017 Bisphenol A | 1.8138 | 0.21303 | 0.20251 | 0.77862 | 0.61964 | 0.18468 | 0.014826 | 0.033283 | 0.14325 | 0.036499 | 0.0030032 | 0.012387 | 0.73753 | 0 | 0 | 0.028699 | 4.5899 | 139.0446 | 129.1066 | 7.0296 | 0.0023246 | 1.1458 | 0.30055 | 1.4598 | 1.0098e-05 | 2.2897e-08 | 0.96755
| A.030.06.107 |  | kg | Idemat2017 Epichlorohydrin | 1.1253 | 0.12522 | 0.12442 | 0.51288 | 0.36275 | 0.11526 | 0.0065995 | 0.0022091 | 0.10463 | 0.018379 | 0.0025634 | 0.012641 | 0.36393 | 0 | 0 | 0.1363 | 2.687 | 52.9588 | 44.5694 | 5.0717 | 0.0031182 | 1.2222 | 0.32805 | 1.7643 | 6.3244e-06 | 1.347e-08 | 0.31279
| A.030.06.108 |  | kg | Idemat2017 Ethanol (alcohol) | 1.3953 | 0.20296 | 0.15272 | 0.7683 | 0.27134 | 0.12453 | 0.02588 | 0.054727 | 0.1168 | 0.031433 | 0.0023125 | 0.0062578 | 0.48793 | 0 | 0 | 0.27411 | 2.0099 | 81.147 | 16.9073 | 1.1327 | 7.8981 | 54.5791 | 0.079092 | 0.55068 | 5.8598e-06 | 3.9972e-08 | 0.11132
| A.030.06.109 |  | kg | Idemat2017 Formaldehyde | 0.59571 | 0.029814 | 0.075854 | 0.38145 | 0.1086 | 0.07236 | 0.0024479 | 0.0018313 | 0.022313 | 0.0056691 | 0.0010469 | 0.0048619 | 0.37433 | 0 | 0 | 0.0022502 | 0.80441 | 37.8143 | 36.6861 | 0.62848 | 0.00061609 | 0.17072 | 0.04317 | 0.28526 | 2.3714e-06 | 4.8106e-09 | 0.27964
| A.030.06.110 |  | kg | Idemat2017 MDI | 1.4671 | 0.081909 | 0.1611 | 0.72571 | 0.49841 | 0.15525 | 0.0056178 | 0.0015162 | 0.038408 | 0.041985 | 0.00023806 | 0.00034731 | 0.67273 | 0 | 0 | 0.052626 | 3.6919 | 91.9321 | 81.8856 | 9.2158 | 8.5232e-05 | 0.29665 | 0.002932 | 0.53103 | 7.0683e-06 | 1.8354e-08 | 0.66374
| A.030.06.111 | . | kg | Idemat2017 Melamine | 1.4176 | 0.1903 | 0.33686 | 0.30325 | 0.58715 | 0.31483 | 0.018788 | 0.0043047 | 0.16342 | 0.02257 | 0.0032468 | 0.024834 | 0.26713 | 0 | 0 | 0.011284 | 4.3492 | 92.2047 | 87.3247 | 2.622 | 0.0023879 | 0.86877 | 0.18525 | 1.2016 | 1.1341e-05 | 2.7309e-08 | 0.70064
| A.030.06.112 |  | kg | Idemat2017 MMA monomer | 1.7642 | 0.071405 | 0.31822 | 0.56982 | 0.80477 | 0.30418 | 0.013949 | 0.0028518 | 0.030902 | 0.037651 | 9.5203e-05 | 9.7339e-05 | 0.56073 | 0 | 0 | 0.0089889 | 5.9612 | 121.7053 | 113.9157 | 7.0161 | 2.157e-05 | 0.40991 | 0.00091233 | 0.36274 | 1.1426e-05 | 2.8627e-08 | 0.95468
| A.030.06.113 |  | kg | Idemat2017 Pentane blowing agent | 0.97321 | 0.020011 | 0.061534 | 0.77977 | 0.1119 | 0.059681 | 0.0013162 | 0.00075552 | 0.01597 | 0.0032857 | 0.00053675 | 0.0006827 | 0.77833 | 0 | 0 | 0.00075304 | 0.82886 | 65.3443 | 64.2714 | 0.75793 | 0.00031316 | 0.14288 | 0.022539 | 0.14923 | 2.05e-06 | 4.4202e-09 | 0.57953
| A.030.06.114 | . | kg | Idemat2017 Phenol | 1.6534 | 0.21452 | 0.17143 | 0.74934 | 0.51807 | 0.15759 | 0.01112 | 0.035318 | 0.14573 | 0.033473 | 0.0027137 | 0.0095689 | 0.71593 | 0 | 0 | 0.02384 | 3.8376 | 124.4254 | 116.617 | 5.3936 | 0.0021964 | 0.94774 | 0.22504 | 1.2398 | 8.8904e-06 | 1.9321e-08 | 0.86144
| A.030.06.115 |  | kg | Idemat2017 Polyether-polyols | 1.539 | 0.1822 | 0.14723 | 0.75619 | 0.45338 | 0.12999 | 0.016939 | 0.0019982 | 0.13014 | 0.050057 | 0.00030213 | 0.00078677 | 0.72313 | 0 | 0 | 0.03227 | 3.3584 | 94.349 | 79.4443 | 10.5671 | 0.00014654 | 3.7404 | 0.0054124 | 0.59169 | 6.9907e-06 | 1.7123e-08 | 0.66648
| A.030.06.116 |  | kg | Idemat2017 Propylene | 1.0254 | 0.013413 | 0.036225 | 0.80172 | 0.17409 | 0.034989 | 0.0012131 | 0.00062886 | 0.007589 | 0.0051952 | 2.2934e-05 | 1.5073e-05 | 0.80073 | 0 | 0 | 0.00097125 | 1.2895 | 68.548 | 66.6593 | 1.6826 | 2.8238e-06 | 0.12115 | 0.00013961 | 0.084698 | 1.9991e-06 | 5.5825e-09 | 0.61075
| A.030.06.117 |  | kg | Idemat2017 Styrene | 1.6585 | 0.1012 | 0.12587 | 0.8691 | 0.56237 | 0.12032 | 0.0041297 | 0.0092677 | 0.031073 | 0.060861 | 0.0014201 | 0.0019049 | 0.86233 | 0 | 0 | 0.0048624 | 4.1657 | 92.1354 | 88.4367 | 3.0157 | 0.00077126 | 0.32911 | 0.030564 | 0.32258 | 7.0215e-06 | 1.8394e-08 | 0.75598
| A.030.06.118 |  | kg | Idemat2017 TDI | 1.836 | 0.096523 | 0.2881 | 0.68438 | 0.76695 | 0.27045 | 0.017521 | 0.0021749 | 0.061197 | 0.033152 | 0.00012533 | 0.00010371 | 0.56393 | 0 | 0 | 0.12034 | 5.6811 | 107.2071 | 90.749 | 15.2614 | 1.6757e-05 | 0.25938 | 0.00071845 | 0.93668 | 1.0873e-05 | 2.7604e-08 | 0.73058
| A.030.06.201 |  | kg | 1-butanol {GLO}¦ market for ¦ Alloc Rec, S | 0.58099 | 0.10162 | 0.13057 | 0.010635 | 0.33816 | 0.12258 | 0.0058872 | 0.018285 | 0.072729 | 0.010611 | 0.0021084 | 0.0056844 | 0 | 0 | 0 | 0.004951 | 2.5049 | 83.7024 | 77.5157 | 3.7535 | 0.0019615 | 1.2271 | 0.19186 | 1.0123 | 5.9066e-06 | 1.3863e-08 | 0.63199
| A.030.06.202 |  | kg | 1-pentanol {GLO}¦ market for ¦ Alloc Rec, S | 0.95846 | 0.12139 | 0.24187 | 0.011913 | 0.58329 | 0.22876 | 0.0088572 | 0.0032559 | 0.10498 | 0.013157 | 0.0042452 | 0.0050682 | 0 | 0 | 0 | 0.006845 | 4.3206 | 106.9648 | 97.6141 | 4.6763 | 0.0026673 | 3.1868 | 0.25033 | 1.2346 | 1.0106e-05 | 2.4282e-08 | 0.71271
| A.030.06.203 |  | kg | 1-propanol {GLO}¦ market for ¦ Alloc Rec, S | 1.1364 | 0.36848 | 0.22575 | 0.018678 | 0.52349 | 0.21216 | 0.0095042 | 0.20799 | 0.14435 | 0.016136 | 0.0040931 | 0.010667 | 0 | 0 | 0 | 0.0080102 | 3.8777 | 102.1742 | 91.8678 | 5.591 | 0.0039524 | 2.4579 | 0.34623 | 1.9074 | 9.8006e-06 | 2.2153e-08 | 0.67938
| A.030.06.204 |  | kg | 1,1-difluoroethane, HFC-152a {GLO}¦ market for ¦ Alloc Rec, S | 1.9152 | 0.41666 | 0.52037 | 0.069488 | 0.90865 | 0.49505 | 0.018126 | 0.0065008 | 0.38203 | 0.028126 | 0.0071954 | 0.053198 | 0 | 0 | 0 | 0.01629 | 6.7307 | 99.1184 | 81.5232 | 9.8395 | 0.01013 | 2.2129 | 0.75689 | 4.7757 | 2.1813e-05 | 3.9342e-08 | 0.45838
| A.030.06.205 |  | kg | 2-butanol {GLO}¦ market for ¦ Alloc Rec, S | 0.74206 | 0.069444 | 0.16297 | 0.019174 | 0.49047 | 0.15315 | 0.0074051 | 0.0023235 | 0.054127 | 0.012994 | 0.0024211 | 0.0051645 | 0 | 0 | 0 | 0.01401 | 3.6331 | 97.8819 | 92.6757 | 2.8039 | 0.0011045 | 1.8087 | 0.081017 | 0.51153 | 7.5052e-06 | 2.0874e-08 | 0.73763
| A.030.06.206 |  | kg | 2-cyclopentone {GLO}¦ market for ¦ Alloc Rec, S | 5.2903 | 0.39247 | 0.6245 | 0.054551 | 4.2188 | 0.48102 | 0.13491 | 0.036053 | 0.30347 | 0.052951 | 0.0085646 | 0.024143 | 0 | 0 | 0 | 0.030408 | 31.2502 | 201.0393 | 182.0186 | 10.5993 | 0.0063383 | 4.6166 | 0.61139 | 3.1871 | 4.9014e-05 | 1.2899e-07 | 1.1967
| A.030.06.207 |  | kg | 2-methyl-1-butanol {GLO}¦ market for ¦ Alloc Rec, S | 0.95846 | 0.12139 | 0.24187 | 0.011913 | 0.58329 | 0.22876 | 0.0088572 | 0.0032559 | 0.10498 | 0.013157 | 0.0042452 | 0.0050682 | 0 | 0 | 0 | 0.006845 | 4.3206 | 106.9648 | 97.6141 | 4.6763 | 0.0026673 | 3.1868 | 0.25033 | 1.2346 | 1.0106e-05 | 2.4282e-08 | 0.71271
| A.030.06.208 |  | kg | 2-methyl-2-butanol {GLO}¦ market for ¦ Alloc Rec, S | 0.62669 | 0.07878 | 0.17956 | 0.008512 | 0.35984 | 0.17012 | 0.0064515 | 0.016834 | 0.053701 | 0.0082451 | 0.0029925 | 0.0047454 | 0 | 0 | 0 | 0.0037665 | 2.6655 | 80.1984 | 76.1885 | 1.3701 | 0.0011028 | 2.1534 | 0.071169 | 0.41416 | 6.4247e-06 | 1.5332e-08 | 0.58838
| A.030.06.209 |  | kg | 2-nitroaniline {GLO}¦ market for ¦ Alloc Rec, S | 1.4649 | 0.32344 | 0.34038 | 0.034326 | 0.76671 | 0.26516 | 0.07036 | 0.053544 | 0.20167 | 0.06822 | 0.0048654 | 0.021374 | 0 | 0 | 0 | 0.012952 | 5.6793 | 112.0397 | 102.3793 | 5.8441 | 0.0039371 | 1.4532 | 0.3417 | 2.0175 | 1.3477e-05 | 2.9913e-08 | 0.68451
| A.030.06.210 |  | kg | 2-pyridinol {GLO}¦ market for ¦ Alloc Rec, S | 19.9807 | 3.1386 | 5.6265 | 0.49585 | 10.7197 | 3.699 | 1.8688 | 0.42182 | 1.9683 | 0.74845 | 0.05874 | 0.3434 | 0 | 0 | 0 | 0.15245 | 79.4054 | 2051.4759 | 1913.768 | 83.9704 | 0.048934 | 23.3918 | 4.3119 | 25.9848 | 0.00017379 | 3.992e-07 | 15.4191
| A.030.06.211 |  | kg | 3-methyl-1-butanol {GLO}¦ market for ¦ Alloc Rec, S | 0.95846 | 0.12139 | 0.24187 | 0.011913 | 0.58329 | 0.22876 | 0.0088572 | 0.0032559 | 0.10498 | 0.013157 | 0.0042452 | 0.0050682 | 0 | 0 | 0 | 0.006845 | 4.3206 | 106.9648 | 97.6141 | 4.6763 | 0.0026673 | 3.1868 | 0.25033 | 1.2346 | 1.0106e-05 | 2.4282e-08 | 0.71271
| A.030.06.212 |  | kg | 3-methyl-1-butyl acetate {GLO}¦ market for ¦ Alloc Rec, S | 1.0609 | 0.15664 | 0.26836 | 0.018994 | 0.6169 | 0.25235 | 0.011124 | 0.015787 | 0.12393 | 0.016923 | 0.0048849 | 0.010813 | 0 | 0 | 0 | 0.0081805 | 4.5696 | 111.4063 | 101.7203 | 4.7552 | 0.0032192 | 3.1595 | 0.28078 | 1.4873 | 1.1023e-05 | 2.5659e-08 | 0.73874
| A.030.06.213 |  | kg | 4-methyl-2-pentanone {GLO}¦ market for ¦ Alloc Rec, S | 0.97885 | 0.20875 | 0.24776 | 0.0097109 | 0.51264 | 0.18729 | 0.059244 | 0.13111 | 0.058525 | 0.019115 | 0.0012253 | 0.0043878 | 0 | 0 | 0 | 0.0053232 | 3.7973 | 112.6078 | 105.891 | 5.048 | 0.0014316 | 0.68894 | 0.13108 | 0.84736 | 7.8607e-06 | 2.0182e-08 | 0.86591
| A.030.06.214 |  | kg | 4-tert-butylbenzaldehyde {GLO}¦ market for ¦ Alloc Rec, S | 0.82331 | 0.12625 | 0.14907 | 0.018019 | 0.52997 | 0.13852 | 0.0082135 | 0.011108 | 0.096651 | 0.018491 | 0.0023317 | 0.012446 | 0 | 0 | 0 | 0.005573 | 3.9257 | 104.4237 | 96.2816 | 5.4715 | 0.0026188 | 0.94872 | 0.27346 | 1.4458 | 7.9648e-06 | 1.8783e-08 | 0.78088
| A.030.06.215 |  | kg | 4-tert-butyltoluene {GLO}¦ market for ¦ Alloc Rec, S | 0.40449 | 0.049755 | 0.069852 | 0.0060201 | 0.27886 | 0.064846 | 0.0043169 | 0.0097136 | 0.030387 | 0.0096538 | 0.00068926 | 0.0039752 | 0 | 0 | 0 | 0.0020449 | 2.0656 | 76.524 | 73.2978 | 2.4355 | 0.00067037 | 0.3284 | 0.064211 | 0.39739 | 3.7046e-06 | 9.6807e-09 | 0.63902
| A.030.06.216 |  | kg | Acetaldehyde {GLO}¦ market for ¦ Alloc Rec, S | 0.24009 | 0.023498 | 0.05061 | 0.0052011 | 0.16078 | 0.04759 | 0.00243 | 0.0007638 | 0.016217 | 0.0065168 | 0.00058944 | 0.0037064 | 0 | 0 | 0 | 0.0014946 | 1.191 | 50.1516 | 48.2365 | 1.2944 | 0.00026388 | 0.42736 | 0.017933 | 0.17523 | 2.1962e-06 | 5.7287e-09 | 0.42543
| A.030.06.217 |  | kg | Acetanilide {GLO}¦ market for ¦ Alloc Rec, S | 1.1268 | 0.20519 | 0.27985 | 0.038118 | 0.60362 | 0.25577 | 0.020182 | 0.011366 | 0.1519 | 0.041918 | 0.0038997 | 0.024042 | 0 | 0 | 0 | 0.014075 | 4.4713 | 103.1464 | 95.5411 | 4.6631 | 0.0029009 | 1.1637 | 0.26146 | 1.5142 | 1.1108e-05 | 2.4621e-08 | 0.6881
| A.030.06.218 |  | kg | Acetic anhydride {RER}¦ market for ¦ Alloc Rec, S | 0.66732 | 0.11149 | 0.15471 | 0.02031 | 0.38081 | 0.13926 | 0.0098457 | 0.016752 | 0.08124 | 0.013499 | 0.0055969 | 0.013694 | 0 | 0 | 0 | 0.0066161 | 2.8208 | 74.9983 | 66.8533 | 4.673 | 0.0025479 | 1.798 | 0.3042 | 1.3673 | 6.8698e-06 | 1.6707e-08 | 0.50788
| A.030.06.219 | . | kg | Acetic anhydride {RoW}¦ market for ¦ Alloc Rec, S | 0.78031 | 0.14344 | 0.18559 | 0.021177 | 0.4301 | 0.16895 | 0.010446 | 0.016944 | 0.11258 | 0.013913 | 0.0061965 | 0.013923 | 0 | 0 | 0 | 0.0072543 | 3.1859 | 76.2917 | 70.3025 | 3.1683 | 0.0030241 | 1.2039 | 0.21812 | 1.3959 | 8.2046e-06 | 1.8386e-08 | 0.52335
| A.030.06.220 |  | kg | Acetone cyanohydrin {GLO}¦ market for ¦ Alloc Rec, S | 0.70747 | 0.050861 | 0.1719 | 0.0048646 | 0.47984 | 0.16455 | 0.0072298 | 0.0011476 | 0.023221 | 0.026493 | 0.00012614 | 0.00031113 | 0 | 0 | 0 | 0.0045534 | 3.5544 | 88.7625 | 83.9196 | 4.3309 | 8.103e-05 | 0.22031 | 0.0027391 | 0.28896 | 6.6746e-06 | 1.7061e-08 | 0.72186
| A.030.06.221 |  | kg | Acetone, liquid {GLO}¦ market for ¦ Alloc Rec, S | 0.40172 | 0.022829 | 0.10132 | 0.002344 | 0.27523 | 0.09674 | 0.0044935 | 0.00071425 | 0.011968 | 0.010146 | 8.3518e-05 | 0.00023857 | 0 | 0 | 0 | 0.0021054 | 2.0388 | 68.1596 | 65.5964 | 2.2865 | 6.4731e-05 | 0.1228 | 0.0022657 | 0.15161 | 3.8086e-06 | 1.0109e-08 | 0.56232
| A.030.06.222 |  | kg | Acetonitrile {GLO}¦ market for ¦ Alloc Rec, S | 0.78388 | 0.065757 | 0.22802 | 0.015936 | 0.47416 | 0.18554 | 0.041221 | 0.002324 | 0.049565 | 0.013868 | 0.0012618 | 0.0084191 | 0 | 0 | 0 | 0.0075165 | 3.5123 | 111.2675 | 107.0931 | 2.9898 | 0.00087478 | 0.58247 | 0.068863 | 0.5324 | 6.5058e-06 | 1.8109e-08 | 0.94222
| A.030.06.223 |  | kg | Acetylene {GLO}¦ market for ¦ Alloc Rec, S | 1.5437 | 0.46904 | 0.3114 | 0.021285 | 0.74199 | 0.29328 | 0.012882 | 0.01057 | 0.44279 | 0.015684 | 0.0052349 | 0.0071059 | 0 | 0 | 0 | 0.014179 | 5.4962 | 87.0358 | 69.855 | 9.0552 | 0.012706 | 1.8385 | 0.75554 | 5.5189 | 1.7816e-05 | 2.9198e-08 | 0.2922
| A.030.06.224 | . | kg | Acrolein {GLO}¦ market for ¦ Alloc Rec, S | 0.46908 | 0.090225 | 0.086856 | 0.0076406 | 0.28435 | 0.081357 | 0.0042998 | 0.01934 | 0.061739 | 0.0091464 | 0.0011999 | 0.0041917 | 0 | 0 | 0 | 0.0034488 | 2.1063 | 71.6905 | 65.8969 | 4.04 | 0.0017421 | 0.56986 | 0.19476 | 0.98713 | 4.5131e-06 | 1.029e-08 | 0.54696
| A.030.06.225 |  | kg | Acrylic binder, without water, in 34% solution state {GLO}¦ market for ¦ Alloc Rec, S | 0.35037 | 0.070394 | 0.078169 | 0.013538 | 0.18827 | 0.072983 | 0.0037829 | 0.0060739 | 0.052171 | 0.012149 | 0.001403 | 0.007463 | 0 | 0 | 0 | 0.0060747 | 1.3946 | 39.9542 | 36.4359 | 2.0578 | 0.001422 | 0.63085 | 0.12056 | 0.70761 | 3.494e-06 | 7.5389e-09 | 0.28637
| A.030.06.226 |  | kg | Acrylic dispersion, without water, in 65% solution state {GLO}¦ market for ¦ Alloc Rec, S | 2.6163 | 0.1387 | 0.23089 | 1.8928 | 0.35397 | 0.2121 | 0.0077262 | 0.010653 | 0.104 | 0.024042 | 0.011063 | 1.8721 | 0 | 0 | 0 | 0.020645 | 2.622 | 50.7506 | 44.1221 | 3.5481 | 0.0028225 | 1.4794 | 0.24346 | 1.3546 | 7.905e-06 | 1.5763e-08 | 0.29484
| A.030.06.227 |  | kg | Acrylonitrile {GLO}¦ market for ¦ Alloc Rec, S | 0.58137 | 0.049084 | 0.16914 | 0.01183 | 0.35131 | 0.13773 | 0.030463 | 0.0017293 | 0.036997 | 0.010358 | 0.00094235 | 0.0062628 | 0 | 0 | 0 | 0.0055675 | 2.6023 | 82.2831 | 79.1905 | 2.2131 | 0.00066043 | 0.43159 | 0.051308 | 0.39591 | 4.826e-06 | 1.3432e-08 | 0.69671
| A.030.06.228 |  | kg | Activated carbon, granular {GLO}¦ market for activated carbon, granular ¦ Alloc Rec, S | 0.67904 | 0.081086 | 0.19524 | 0.0087773 | 0.39394 | 0.1854 | 0.0055989 | 0.0019482 | 0.074749 | 0.0043889 | 0.0042357 | 0.00098162 | 0 | 0 | 0 | 0.0077957 | 2.9181 | 41.6349 | 37.9246 | 2.232 | 0.0014763 | 0.56139 | 0.16162 | 0.7537 | 7.0806e-06 | 1.481e-08 | 0.11703
| A.030.06.229 |  | kg | Alkyd resin, long oil, without solvent, in 70% white spirit solution state {GLO}¦ market for ¦ Alloc Rec, S | 1.0964 | 0.22773 | 0.16991 | 0.037718 | 0.66106 | 0.12808 | 0.04028 | 0.023152 | 0.18993 | 0.014649 | 0.0015534 | 0.0093418 | 0 | 0 | 0 | 0.028376 | 4.8967 | 101.9045 | 46.8713 | 2.1024 | 11.486 | 40.648 | 0.10921 | 0.68762 | 9.3408e-06 | 6.7767e-08 | 0.36069
| A.030.06.230 |  | kg | Alkylbenzene, linear {GLO}¦ market for ¦ Alloc Rec, S | 0.43623 | 0.073798 | 0.1065 | 0.015367 | 0.24056 | 0.098794 | 0.0060324 | 0.0041036 | 0.055587 | 0.014107 | 0.0016781 | 0.0065162 | 0 | 0 | 0 | 0.0088512 | 1.7819 | 73.3004 | 70.8331 | 1.193 | 0.00063068 | 0.92351 | 0.046217 | 0.30385 | 4.2473e-06 | 9.6484e-09 | 0.58244
| A.030.06.231 |  | kg | Allyl chloride {GLO}¦ market for ¦ Alloc Rec, S | 0.30999 | 0.055833 | 0.065358 | 0.0099775 | 0.17882 | 0.060808 | 0.0033447 | 0.00073808 | 0.045694 | 0.0094006 | 0.0012053 | 0.0052279 | 0 | 0 | 0 | 0.0047495 | 1.3246 | 41.3835 | 36.2477 | 3.4657 | 0.0014215 | 0.62548 | 0.19634 | 0.84681 | 3.1011e-06 | 6.876e-09 | 0.28368
| A.030.06.232 |  | kg | Alpha-naphthol {GLO}¦ market for ¦ Alloc Rec, S | 0.75267 | 0.13863 | 0.22475 | 0.030021 | 0.35927 | 0.21218 | 0.0089535 | 0.0026564 | 0.11813 | 0.01785 | 0.0036166 | 0.021336 | 0 | 0 | 0 | 0.0086848 | 2.6613 | 92.5985 | 85.2274 | 4.3216 | 0.0034565 | 1.021 | 0.31194 | 1.7131 | 8.2158e-06 | 1.603e-08 | 0.71547
| A.030.06.233 |  | kg | Alpha-picoline {GLO}¦ market for ¦ Alloc Rec, S | 0.60399 | 0.089027 | 0.13475 | 0.014291 | 0.36592 | 0.11943 | 0.013645 | 0.021591 | 0.051853 | 0.015582 | 0.0016751 | 0.010479 | 0 | 0 | 0 | 0.0038118 | 2.7105 | 90.9176 | 86.3938 | 2.9151 | 0.0010946 | 0.88216 | 0.095692 | 0.62978 | 5.4371e-06 | 1.3582e-08 | 0.73996
| A.030.06.234 |  | kg | Aminopyridine {GLO}¦ market for ¦ Alloc Rec, S | 17.9862 | 2.8867 | 4.9696 | 0.43632 | 9.6935 | 3.2961 | 1.6205 | 0.40299 | 1.786 | 0.69771 | 0.053052 | 0.29993 | 0 | 0 | 0 | 0.13639 | 71.804 | 1918.1014 | 1791.9872 | 77.2251 | 0.044238 | 21.4146 | 3.8973 | 23.5329 | 0.00015687 | 3.5893e-07 | 14.4766
| A.030.06.235 |  | kg | Ammonium carbonate {GLO}¦ market for ¦ Alloc Rec, S | 0.34656 | 0.050649 | 0.095634 | 0.012174 | 0.1881 | 0.075633 | 0.018879 | 0.0008841 | 0.042443 | 0.0073219 | 0.0011227 | 0.0077678 | 0 | 0 | 0 | 0.0044064 | 1.3933 | 26.1297 | 23.5483 | 1.5103 | 0.0010669 | 0.39786 | 0.10518 | 0.56696 | 3.3069e-06 | 7.6136e-09 | 0.17545
| A.030.06.236 |  | kg | Ammonium thiocyanate {GLO}¦ market for ¦ Alloc Rec, S | 0.4047 | 0.058087 | 0.12369 | 0.009003 | 0.21392 | 0.1123 | 0.010002 | 0.0014205 | 0.049489 | 0.0071781 | 0.0013904 | 0.0062714 | 0 | 0 | 0 | 0.0027316 | 1.5846 | 52.5478 | 50.3356 | 1.2527 | 0.0012256 | 0.30401 | 0.090718 | 0.56354 | 4.1651e-06 | 9.0508e-09 | 0.4119
| A.030.06.237 |  | kg | Aniline {GLO}¦ market for ¦ Alloc Rec, S | 1.1062 | 0.19055 | 0.27964 | 0.038659 | 0.59731 | 0.25455 | 0.021825 | 0.0066796 | 0.13639 | 0.047477 | 0.003262 | 0.023617 | 0 | 0 | 0 | 0.015042 | 4.4245 | 98.9105 | 92.9141 | 3.8301 | 0.0018897 | 0.94984 | 0.17234 | 1.0422 | 1.0667e-05 | 2.4365e-08 | 0.66353
| A.030.06.238 |  | kg | Anthraquinone {GLO}¦ market for ¦ Alloc Rec, S | 42.4527 | 38.2196 | 1.308 | 0.57955 | 2.3456 | 1.2342 | 0.045309 | 0.016057 | 0.73901 | 37.4645 | 0.028452 | 0.51206 | 0 | 0 | 0 | 0.067497 | 17.3749 | 329.4969 | 283.1593 | 27.1475 | 0.017776 | 7.0602 | 1.8295 | 10.2827 | 0.00015017 | 9.9321e-08 | 1.8409
| A.030.06.239 |  | kg | Benzal chloride {GLO}¦ market for ¦ Alloc Rec, S | 0.56021 | 0.10817 | 0.11451 | 0.014768 | 0.32276 | 0.10649 | 0.0059932 | 0.0092981 | 0.084891 | 0.013983 | 0.0020222 | 0.0081724 | 0 | 0 | 0 | 0.0065957 | 2.3908 | 64.1041 | 57.1638 | 4.3813 | 0.0024537 | 1.0041 | 0.25641 | 1.2961 | 5.6382e-06 | 1.2453e-08 | 0.43241
| A.030.06.240 |  | kg | Benzaldehyde {GLO}¦ market for ¦ Alloc Rec, S | 1.0285 | 0.18948 | 0.21504 | 0.028255 | 0.59569 | 0.19987 | 0.011263 | 0.015223 | 0.14854 | 0.02572 | 0.0039003 | 0.016745 | 0 | 0 | 0 | 0.01151 | 4.4125 | 109.6066 | 97.654 | 7.2869 | 0.0042192 | 2.0282 | 0.43003 | 2.2033 | 1.0309e-05 | 2.3025e-08 | 0.72645
| A.030.06.241 |  | kg | Benzene {GLO}¦ market for ¦ Alloc Rec, S | 0.44661 | 0.10907 | 0.086079 | 0.0031036 | 0.24835 | 0.081473 | 0.0033224 | 0.0051938 | 0.081765 | 0.022114 | 0.0012836 | 0.00055378 | 0 | 0 | 0 | 0.0025498 | 1.8396 | 75.48 | 73.3652 | 1.6912 | 0.00015814 | 0.28689 | 0.0098813 | 0.12669 | 4.4868e-06 | 9.3112e-09 | 0.51576
| A.030.06.242 |  | kg | Benzyl alcohol {GLO}¦ market for ¦ Alloc Rec, S | 0.87319 | 0.14328 | 0.19325 | 0.027489 | 0.50917 | 0.17784 | 0.012031 | 0.014305 | 0.10697 | 0.022003 | 0.0033826 | 0.015255 | 0 | 0 | 0 | 0.012234 | 3.7716 | 94.2517 | 85.6116 | 5.0244 | 0.0028967 | 1.8546 | 0.27151 | 1.4866 | 8.4319e-06 | 2.0057e-08 | 0.65666
| A.030.06.243 |  | kg | Benzyl chloride {GLO}¦ market for ¦ Alloc Rec, S | 0.50961 | 0.088009 | 0.1004 | 0.011598 | 0.30959 | 0.093417 | 0.005407 | 0.011415 | 0.064279 | 0.012316 | 0.0015807 | 0.0066604 | 0 | 0 | 0 | 0.0049375 | 2.2933 | 68.4997 | 62.9941 | 3.5523 | 0.0017714 | 0.82828 | 0.18074 | 0.94246 | 4.978e-06 | 1.1622e-08 | 0.50543
| A.030.06.244 |  | kg | Bisphenol A epoxy based vinyl ester resin {GLO}¦ market for ¦ Alloc Rec, S | 1.2603 | 0.23105 | 0.28637 | 0.020887 | 0.72196 | 0.25974 | 0.024918 | 0.0072712 | 0.15343 | 0.070355 | 0.0017185 | 0.0096932 | 0 | 0 | 0 | 0.011194 | 5.3478 | 122.13 | 112.447 | 7.8217 | 0.0012879 | 0.61298 | 0.10234 | 1.1447 | 1.1079e-05 | 2.7647e-08 | 0.90588
| A.030.06.245 |  | kg | Bisphenol A, powder {GLO}¦ market for ¦ Alloc Rec, S | 1.116 | 0.22699 | 0.2109 | 0.043646 | 0.63448 | 0.19268 | 0.015162 | 0.03336 | 0.1566 | 0.037038 | 0.003052 | 0.012603 | 0 | 0 | 0 | 0.031044 | 4.6998 | 139.8914 | 130.6118 | 6.4172 | 0.0026171 | 1.1044 | 0.26606 | 1.4892 | 1.0531e-05 | 2.3492e-08 | 0.97783
| A.030.06.246 |  | kg | Bromopropane {GLO}¦ market for ¦ Alloc Rec, S | 0.91513 | 0.1368 | 0.21726 | 0.020583 | 0.54049 | 0.20469 | 0.0084572 | 0.0046876 | 0.11644 | 0.015665 | 0.004109 | 0.01212 | 0 | 0 | 0 | 0.0084631 | 4.0036 | 82.0384 | 75.5685 | 3.7766 | 0.0030808 | 0.90822 | 0.27052 | 1.5115 | 1.0025e-05 | 2.4241e-08 | 0.55705
| A.030.06.247 |  | kg | Butadiene {GLO}¦ market for ¦ Alloc Rec, S | 0.18457 | 0.010393 | 0.03448 | 0.00071931 | 0.13898 | 0.033338 | 0.0011278 | 0.00055851 | 0.0070358 | 0.0027982 | 1.469e-05 | 9.3837e-06 | 0 | 0 | 0 | 0.00070993 | 1.0295 | 66.4377 | 65.0565 | 1.2222 | 2.755e-06 | 0.079274 | 0.00011373 | 0.079655 | 1.647e-06 | 4.5252e-09 | 0.6204
| A.030.06.248 |  | kg | Butane-1,4-diol {GLO}¦ market for ¦ Alloc Rec, S | 1.1201 | 0.22773 | 0.27968 | 0.021828 | 0.59081 | 0.26496 | 0.0098406 | 0.0068327 | 0.20394 | 0.016959 | 0.0048826 | 0.011646 | 0 | 0 | 0 | 0.010183 | 4.3764 | 89.0618 | 79.2122 | 4.6967 | 0.0056184 | 2.3347 | 0.36226 | 2.4503 | 1.2571e-05 | 2.6114e-08 | 0.47422
| A.030.06.249 |  | kg | Butane {GLO}¦ market for ¦ Alloc Rec, S | 0.2083 | 0.028734 | 0.084356 | 0.0024512 | 0.092762 | 0.081912 | 0.0013616 | 0.0008828 | 0.023601 | 0.0042503 | 0.0010823 | 0.0014214 | 0 | 0 | 0 | 0.0010298 | 0.68713 | 44.1597 | 42.9691 | 0.65389 | 0.00062746 | 0.2131 | 0.045644 | 0.27733 | 2.4584e-06 | 4.4171e-09 | 0.3206
| A.030.06.250 |  | kg | Butene, mixed {GLO}¦ market for ¦ Alloc Rec, S | 0.24188 | 0.014944 | 0.037096 | 0.00084517 | 0.18899 | 0.035777 | 0.0012771 | 0.00068623 | 0.008138 | 0.0061196 | 4.1506e-05 | 8.3745e-05 | 0 | 0 | 0 | 0.00076142 | 1.3999 | 66.4806 | 64.6251 | 1.6568 | 3.0023e-05 | 0.13 | 0.0007519 | 0.067867 | 2.1613e-06 | 6.0651e-09 | 0.58245
| A.030.06.251 |  | kg | Butyl acetate {GLO}¦ market for ¦ Alloc Rec, S | 0.76818 | 0.14111 | 0.1838 | 0.017753 | 0.42552 | 0.1718 | 0.0087059 | 0.028017 | 0.098426 | 0.014665 | 0.003289 | 0.011108 | 0 | 0 | 0 | 0.0066447 | 3.152 | 90.9539 | 83.8041 | 3.9217 | 0.0026534 | 1.7 | 0.23186 | 1.2936 | 7.7751e-06 | 1.7585e-08 | 0.65133
| A.030.06.252 |  | kg | Butyl acrylate {GLO}¦ market for ¦ Alloc Rec, S | 0.83801 | 0.10994 | 0.20059 | 0.024403 | 0.50307 | 0.19024 | 0.0073839 | 0.011862 | 0.083034 | 0.015044 | 0.0029712 | 0.0094688 | 0 | 0 | 0 | 0.014934 | 3.7265 | 101.0048 | 94.0857 | 3.7966 | 0.001895 | 2.0086 | 0.16592 | 0.94605 | 8.47e-06 | 2.0577e-08 | 0.75197
| A.030.06.253 |  | kg | Butyrolactone {GLO}¦ market for ¦ Alloc Rec, S | 1.3368 | 0.27576 | 0.33092 | 0.028819 | 0.70128 | 0.31213 | 0.012952 | 0.0077276 | 0.24598 | 0.022056 | 0.0058413 | 0.016477 | 0 | 0 | 0 | 0.012342 | 5.1947 | 104.1873 | 92.1428 | 5.8416 | 0.0068027 | 2.7442 | 0.4488 | 3.003 | 1.4911e-05 | 3.085e-08 | 0.54977
| A.030.06.254 |  | kg | Carbon black {GLO}¦ market for ¦ Alloc Rec, S | 0.46671 | 0.057322 | 0.10666 | 0.0066877 | 0.29604 | 0.10091 | 0.0043263 | 0.00085544 | 0.050525 | 0.0059423 | 0.0014182 | 0.0049578 | 0 | 0 | 0 | 0.0017299 | 2.1929 | 90.9921 | 90.267 | 0.38501 | 0.00042468 | 0.15259 | 0.02146 | 0.16564 | 4.777e-06 | 9.9608e-09 | 0.8828
| A.030.06.255 |  | kg | Carbon disulfide {GLO}¦ market for ¦ Alloc Rec, S | 0.19613 | 0.034396 | 0.063988 | 0.0062138 | 0.091534 | 0.060571 | 0.0024191 | 0.0010518 | 0.028365 | 0.0049794 | 0.00099837 | 0.0043798 | 0 | 0 | 0 | 0.0018339 | 0.67803 | 43.0354 | 41.5621 | 0.82642 | 0.00080974 | 0.21655 | 0.059401 | 0.3701 | 2.1553e-06 | 4.192e-09 | 0.35583
| A.030.06.256 |  | kg | Carbon tetrachloride {GLO}¦ market for ¦ Alloc Rec, S | 0.3924 | 0.069442 | 0.11483 | 0.006369 | 0.20176 | 0.11043 | 0.0042775 | 0.00034737 | 0.038122 | 0.030973 | 0.00012346 | 0.00026613 | 0 | 0 | 0 | 0.0061029 | 1.4945 | 35.6719 | 22.4575 | 12.2963 | 9.2118e-05 | 0.01216 | 0.0021182 | 0.90375 | 3.5499e-06 | 8.9949e-09 | 0.17469
| A.030.06.257 |  | kg | Chemical, organic {GLO}¦ market for ¦ Alloc Rec, S | 0.39112 | 0.062383 | 0.081698 | 0.0085728 | 0.23847 | 0.077056 | 0.0036508 | 0.0056082 | 0.043343 | 0.013432 | 0.00099094 | 0.0038231 | 0 | 0 | 0 | 0.0047497 | 1.7664 | 64.6334 | 61.1984 | 2.5721 | 0.0007777 | 0.3213 | 0.068687 | 0.47218 | 3.7803e-06 | 8.9209e-09 | 0.50756
| A.030.06.258 |  | kg | Chloroacetyl chloride {GLO}¦ market for ¦ Alloc Rec, S | 1.2499 | 0.25836 | 0.42619 | 0.042672 | 0.52272 | 0.40828 | 0.012616 | 0.0097029 | 0.21818 | 0.030482 | 0.0053005 | 0.027296 | 0 | 0 | 0 | 0.015376 | 3.872 | 88.4937 | 74.7006 | 8.0264 | 0.0064326 | 1.96 | 0.58654 | 3.2137 | 1.4455e-05 | 2.5836e-08 | 0.49072
| A.030.06.259 |  | kg | Chlorodifluoromethane {GLO}¦ market for ¦ Alloc Rec, S | 8.5985 | 0.28592 | 0.47388 | 0.074954 | 7.7638 | 0.44949 | 0.017358 | 0.0034274 | 0.23394 | 0.048549 | 0.0070367 | 0.05568 | 0 | 0 | 0 | 0.019273 | 57.5095 | 111.1263 | 90.9492 | 12.617 | 0.0072078 | 2.6031 | 0.88623 | 4.0635 | 8.331e-05 | 2.2511e-07 | 0.58367
| A.030.06.260 |  | kg | Chloromethyl methyl ether {GLO}¦ market for ¦ Alloc Rec, S | 0.43936 | 0.10808 | 0.11222 | 0.015064 | 0.20399 | 0.1053 | 0.0050006 | 0.0073126 | 0.071372 | 0.029393 | 0.0019254 | 0.0097668 | 0 | 0 | 0 | 0.005297 | 1.511 | 45.8897 | 41.6697 | 2.4378 | 0.0020767 | 0.57593 | 0.17598 | 1.0281 | 4.6227e-06 | 8.719e-09 | 0.28904
| A.030.06.261 |  | kg | Chloronitrobenzene {GLO}¦ market for ¦ Alloc Rec, S | 0.99428 | 0.22535 | 0.23067 | 0.021336 | 0.51692 | 0.17414 | 0.053389 | 0.044224 | 0.12904 | 0.052091 | 0.0031474 | 0.013034 | 0 | 0 | 0 | 0.0083029 | 3.829 | 78.4314 | 72.7512 | 3.4805 | 0.002198 | 0.89295 | 0.18308 | 1.1214 | 8.8985e-06 | 2.0126e-08 | 0.49233
| A.030.06.262 |  | kg | Cumene {GLO}¦ market for ¦ Alloc Rec, S | 0.52815 | 0.1159 | 0.096448 | 0.014869 | 0.30094 | 0.089635 | 0.005429 | 0.015709 | 0.078458 | 0.021733 | 0.0013841 | 0.0041551 | 0 | 0 | 0 | 0.010714 | 2.2292 | 83.5788 | 80.0332 | 2.6077 | 0.0006962 | 0.44251 | 0.066098 | 0.4286 | 5.0062e-06 | 1.1075e-08 | 0.60802
| A.030.06.263 |  | kg | Cyanuric chloride {GLO}¦ market for ¦ Alloc Rec, S | 1.2016 | 0.24163 | 0.25267 | 0.034624 | 0.67272 | 0.22836 | 0.020309 | 0.0022618 | 0.20574 | 0.033627 | 0.0040039 | 0.018565 | 0 | 0 | 0 | 0.016058 | 4.9831 | 94.6583 | 81.761 | 7.8004 | 0.0057713 | 1.6581 | 0.48976 | 2.9431 | 1.2157e-05 | 2.5672e-08 | 0.54864
| A.030.06.264 |  | kg | Cyclohexane {GLO}¦ market for ¦ Alloc Rec, S | 0.56205 | 0.129 | 0.11372 | 0.0089656 | 0.31036 | 0.10706 | 0.0048116 | 0.0095377 | 0.093711 | 0.025755 | 0.0018546 | 0.0046319 | 0 | 0 | 0 | 0.0043337 | 2.2989 | 82.8823 | 79.6366 | 2.2179 | 0.00058403 | 0.64286 | 0.047055 | 0.33728 | 5.5742e-06 | 1.1827e-08 | 0.5596
| A.030.06.265 |  | kg | Cyclohexanol {GLO}¦ market for ¦ Alloc Rec, S | 0.76507 | 0.18222 | 0.14218 | 0.026186 | 0.41449 | 0.1316 | 0.0082419 | 0.028094 | 0.12381 | 0.030314 | 0.0023439 | 0.0086928 | 0 | 0 | 0 | 0.017493 | 3.0703 | 100.1008 | 93.9103 | 4.2361 | 0.0017546 | 0.79012 | 0.17692 | 0.98557 | 7.3263e-06 | 1.5687e-08 | 0.67848
| A.030.06.266 |  | kg | Cyclohexanone {GLO}¦ market for ¦ Alloc Rec, S | 0.90726 | 0.17204 | 0.20723 | 0.016622 | 0.51137 | 0.19314 | 0.0099855 | 0.01568 | 0.12696 | 0.029395 | 0.0041057 | 0.0098147 | 0 | 0 | 0 | 0.0068073 | 3.7879 | 101.8299 | 95.8746 | 3.1512 | 0.0015162 | 1.9479 | 0.12128 | 0.73336 | 1.0147e-05 | 1.9857e-08 | 0.63903
| A.030.06.267 |  | kg | Dichloromethane {GLO}¦ market for ¦ Alloc Rec, S | 0.74553 | 0.12741 | 0.21121 | 0.0038532 | 0.40306 | 0.20319 | 0.0078759 | 0.00035423 | 0.088185 | 0.038868 | 0.00014904 | 0.0002248 | 0 | 0 | 0 | 0.0036284 | 2.9856 | 41.3761 | 31.3663 | 9.6648 | 6.22e-05 | 0.0087771 | 0.0021664 | 0.33407 | 6.8362e-06 | 1.6325e-08 | 0.22085
| A.030.06.268 |  | kg | Diethanolamine {GLO}¦ market for ¦ Alloc Rec, S | 0.55395 | 0.094158 | 0.11745 | 0.013117 | 0.32923 | 0.10042 | 0.015548 | 0.0033581 | 0.070963 | 0.019836 | 0.0014877 | 0.0083506 | 0 | 0 | 0 | 0.0047666 | 2.4387 | 73.7519 | 67.7886 | 4.0082 | 0.0019346 | 0.66526 | 0.20552 | 1.0823 | 5.3345e-06 | 1.2192e-08 | 0.56008
| A.030.06.269 | . | kg | Diethyl ether, without water, in 99.95% solution state {GLO}¦ market for ¦ Alloc Rec, S | 1.233 | 0.22859 | 0.35548 | 0.046075 | 0.60282 | 0.32855 | 0.022755 | 0.036638 | 0.16245 | 0.0295 | 0.004175 | 0.031633 | 0 | 0 | 0 | 0.014442 | 4.4654 | 145.9693 | 134.608 | 7.0015 | 0.0043742 | 1.7568 | 0.358 | 2.2406 | 1.2266e-05 | 2.6979e-08 | 1.097
| A.030.06.270 |  | kg | Diethylene glycol {GLO}¦ market for ¦ Alloc Rec, S | 0.45 | 0.083623 | 0.085023 | 0.015658 | 0.2657 | 0.079593 | 0.0041213 | 0.0030252 | 0.069944 | 0.010654 | 0.0013084 | 0.0072459 | 0 | 0 | 0 | 0.0084122 | 1.9681 | 62.6513 | 57.2171 | 3.5863 | 0.0019559 | 0.61234 | 0.18529 | 1.0483 | 4.4419e-06 | 9.6504e-09 | 0.46798
| A.030.06.271 |  | kg | Dimethyl ether {GLO}¦ market for ¦ Alloc Rec, S | 0.32303 | 0.048113 | 0.10865 | 0.013197 | 0.15307 | 0.103 | 0.0041308 | 0.0066047 | 0.034656 | 0.0068523 | 0.0015215 | 0.0060933 | 0 | 0 | 0 | 0.0071041 | 1.1339 | 55.3655 | 53.2763 | 1.2452 | 0.0010038 | 0.26809 | 0.085727 | 0.48915 | 3.4679e-06 | 6.9165e-09 | 0.40192
| A.030.06.272 |  | kg | Dimethyl malonate {GLO}¦ market for ¦ Alloc Rec, S | 1.4598 | 0.26222 | 0.47312 | 0.045302 | 0.67912 | 0.27145 | 0.19626 | 0.012299 | 0.21249 | 0.037436 | 0.0054056 | 0.02835 | 0 | 0 | 0 | 0.016952 | 5.0306 | 115.9751 | 102.3008 | 8.0667 | 0.0060654 | 1.9727 | 0.53764 | 3.0913 | 1.3142e-05 | 2.7888e-08 | 0.71935
| A.030.06.273 |  | kg | Dimethyl sulfate {GLO}¦ market for ¦ Alloc Rec, S | 0.41636 | 0.066824 | 0.16283 | 0.027937 | 0.15877 | 0.15159 | 0.0092775 | 0.0031896 | 0.052771 | 0.010864 | 0.0019678 | 0.018571 | 0 | 0 | 0 | 0.0093656 | 1.176 | 38.3417 | 34.8599 | 1.9962 | 0.0015242 | 0.54767 | 0.14111 | 0.79527 | 4.6323e-06 | 8.7668e-09 | 0.25584
| A.030.06.274 |  | kg | Dimethyl sulfide {GLO}¦ market for ¦ Alloc Rec, S | 0.35517 | 0.057876 | 0.10615 | 0.011338 | 0.17981 | 0.10012 | 0.0043619 | 0.005188 | 0.044252 | 0.0084363 | 0.0016636 | 0.0077672 | 0 | 0 | 0 | 0.0035707 | 1.3319 | 50.3008 | 47.4428 | 1.7154 | 0.0012653 | 0.38644 | 0.11624 | 0.63854 | 3.7686e-06 | 7.7137e-09 | 0.35178
| A.030.06.275 |  | kg | Dimethyl sulfoxide {GLO}¦ market for ¦ Alloc Rec, S | 0.28809 | 0.04746 | 0.086044 | 0.010093 | 0.14449 | 0.081016 | 0.0036771 | 0.0017802 | 0.03826 | 0.0074201 | 0.0013517 | 0.0070088 | 0 | 0 | 0 | 0.0030841 | 1.0703 | 41.1529 | 38.6238 | 1.5164 | 0.001114 | 0.34257 | 0.10309 | 0.56599 | 3.0862e-06 | 6.261e-09 | 0.28576
| A.030.06.276 |  | kg | Dimethylacetamide {GLO}¦ market for ¦ Alloc Rec, S | 0.70563 | 0.12644 | 0.20488 | 0.019756 | 0.35457 | 0.17582 | 0.026045 | 0.013856 | 0.0984 | 0.014179 | 0.0030154 | 0.013252 | 0 | 0 | 0 | 0.0065036 | 2.6264 | 83.0906 | 77.5948 | 3.1147 | 0.0027318 | 0.83632 | 0.22398 | 1.318 | 7.2143e-06 | 1.4993e-08 | 0.5901
| A.030.06.277 |  | kg | Dimethylamine {GLO}¦ market for ¦ Alloc Rec, S | 0.54791 | 0.067143 | 0.19583 | 0.012759 | 0.27218 | 0.15542 | 0.03837 | 0.0072947 | 0.050474 | 0.0093739 | 0.0020367 | 0.0085217 | 0 | 0 | 0 | 0.0042369 | 2.0162 | 73.6757 | 70.9643 | 1.5552 | 0.001254 | 0.43934 | 0.10548 | 0.61016 | 5.379e-06 | 1.1615e-08 | 0.54652
| A.030.06.278 |  | kg | Dimethylamine borane {GLO}¦ market for ¦ Alloc Rec, S | 1.9845 | 0.43367 | 0.59766 | 0.066558 | 0.88662 | 0.53921 | 0.050064 | 0.0098447 | 0.38735 | 0.036479 | 0.0083778 | 0.04714 | 0 | 0 | 0 | 0.019418 | 6.5675 | 158.6439 | 139.2753 | 11.0783 | 0.010069 | 2.5368 | 0.82893 | 4.9145 | 2.1417e-05 | 3.9589e-08 | 0.92076
| A.030.06.279 |  | kg | Dioxane {GLO}¦ market for ¦ Alloc Rec, S | 0.95178 | 0.15977 | 0.19928 | 0.027654 | 0.56507 | 0.18585 | 0.010031 | 0.0050844 | 0.13459 | 0.0201 | 0.0033981 | 0.013858 | 0 | 0 | 0 | 0.013796 | 4.1857 | 105.7302 | 95.3533 | 6.1935 | 0.0037049 | 1.9244 | 0.34713 | 1.9082 | 9.721e-06 | 2.228e-08 | 0.72633
| A.030.06.280 |  | kg | Dipropyl amine {GLO}¦ market for ¦ Alloc Rec, S | 1.1734 | 0.20722 | 0.28207 | 0.022349 | 0.66174 | 0.26311 | 0.014061 | 0.036529 | 0.15122 | 0.019464 | 0.0048962 | 0.013096 | 0 | 0 | 0 | 0.0092537 | 4.9018 | 128.0232 | 116.024 | 6.6581 | 0.0040588 | 2.905 | 0.4 | 2.0321 | 1.1757e-05 | 2.6368e-08 | 0.87939
| A.030.06.281 |  | kg | Dipropylene glycol monomethyl ether {GLO}¦ market for ¦ Alloc Rec, S | 1.0946 | 0.24959 | 0.2321 | 0.052355 | 0.5606 | 0.20721 | 0.020743 | 0.017658 | 0.20268 | 0.029258 | 0.0041527 | 0.017756 | 0 | 0 | 0 | 0.034599 | 4.1526 | 104.2608 | 89.8236 | 9.0517 | 0.0060283 | 1.6872 | 0.58409 | 3.1082 | 1.108e-05 | 2.2337e-08 | 0.63389
| A.030.06.282 |  | kg | DTPA, diethylenetriaminepentaacetic acid {GLO}¦ market for ¦ Alloc Rec, S | 0.91442 | 0.17599 | 0.20973 | 0.038617 | 0.49008 | 0.17685 | 0.029812 | 0.0058756 | 0.12696 | 0.043154 | 0.0030637 | 0.015431 | 0 | 0 | 0 | 0.023186 | 3.6302 | 81.913 | 73.2589 | 5.3797 | 0.0035354 | 1.0916 | 0.3227 | 1.8566 | 8.7463e-06 | 1.9026e-08 | 0.53508
| A.030.06.283 |  | kg | EDTA, ethylenediaminetetraacetic acid {GLO}¦ market for ¦ Alloc Rec, S | 0.91442 | 0.17599 | 0.20973 | 0.038617 | 0.49008 | 0.17685 | 0.029812 | 0.0058756 | 0.12696 | 0.043154 | 0.0030637 | 0.015431 | 0 | 0 | 0 | 0.023186 | 3.6302 | 81.913 | 73.2589 | 5.3797 | 0.0035354 | 1.0916 | 0.3227 | 1.8566 | 8.7463e-06 | 1.9026e-08 | 0.53508
| A.030.06.284 |  | kg | Epichlorohydrin {GLO}¦ market for ¦ Alloc Rec, S | 0.76081 | 0.1252 | 0.12433 | 0.14894 | 0.36234 | 0.11517 | 0.0065918 | 0.0022077 | 0.10462 | 0.018374 | 0.0025626 | 0.012639 | 0 | 0 | 0 | 0.1363 | 2.684 | 52.9081 | 44.5195 | 5.0711 | 0.0031181 | 1.2222 | 0.32804 | 1.7642 | 6.3187e-06 | 1.3448e-08 | 0.3123
| A.030.06.285 |  | kg | Epoxy resin insulator, Al2O3 {GLO}¦ market for ¦ Alloc Rec, S | 1.2882 | 0.36462 | 0.22032 | 0.27935 | 0.42387 | 0.20664 | 0.011933 | 0.0009131 | 0.12663 | 0.23708 | 0.0017402 | 0.27166 | 0 | 0 | 0 | 0.0076916 | 3.1398 | 65.6079 | 59.3354 | 5.3639 | 0.00051017 | 0.18946 | 0.028143 | 0.69045 | 7.7479e-06 | 1.7822e-08 | 0.47386
| A.030.06.286 | . | kg | Epoxy resin insulator, SiO2 {GLO}¦ market for ¦ Alloc Rec, S | 0.64724 | 0.14437 | 0.16069 | 0.0065548 | 0.33562 | 0.15031 | 0.010204 | 0.00041541 | 0.1079 | 0.036053 | 0.00017498 | 0.00094331 | 0 | 0 | 0 | 0.0056115 | 2.4861 | 56.1498 | 50.4457 | 5.0368 | 0.00016699 | 0.11674 | 0.0040093 | 0.54636 | 5.4582e-06 | 1.4079e-08 | 0.40071
| A.030.06.287 |  | kg | Epoxy resin, liquid {GLO}¦ market for ¦ Alloc Rec, S | 1.5583 | 0.35106 | 0.38571 | 0.013707 | 0.8078 | 0.36095 | 0.024553 | 0.00074004 | 0.2621 | 0.088221 | 0.00020648 | 0.0015537 | 0 | 0 | 0 | 0.012153 | 5.9837 | 136.3087 | 122.2757 | 12.4769 | 0.00020083 | 0.23342 | 0.0027866 | 1.3196 | 1.3129e-05 | 3.3759e-08 | 0.96931
| A.030.06.288 |  | kg | Esters of versatic acid {GLO}¦ market for ¦ Alloc Rec, S | 0.56763 | 0.12007 | 0.11646 | 0.010504 | 0.3206 | 0.10994 | 0.0048748 | 0.00248 | 0.10228 | 0.015308 | 0.0016531 | 0.0057116 | 0 | 0 | 0 | 0.0047921 | 2.3748 | 80.9253 | 74.6691 | 4.0018 | 0.0028135 | 0.66251 | 0.21269 | 1.3764 | 5.9001e-06 | 1.1818e-08 | 0.61026
| A.030.06.289 | . | kg | Ethanol, without water, in 99.7% solution state, from ethylene {GLO}¦ market for ¦ Alloc Rec, S | 0.22769 | 0.032582 | 0.046013 | 0.0043747 | 0.14472 | 0.039407 | 0.0061742 | 0.01337 | 0.013512 | 0.0056999 | 0.00043134 | 0.0025238 | 0 | 0 | 0 | 0.001851 | 1.072 | 45.82 | 44.1893 | 1.1612 | 0.00022368 | 0.31037 | 0.014452 | 0.14447 | 1.9231e-06 | 5.3528e-09 | 0.39179
| A.030.06.290 |  | kg | Ethyl acetate {GLO}¦ market for ¦ Alloc Rec, S | 0.56479 | 0.10146 | 0.14074 | 0.014839 | 0.30775 | 0.12894 | 0.0093567 | 0.021603 | 0.067863 | 0.011998 | 0.0024353 | 0.0095976 | 0 | 0 | 0 | 0.0052417 | 2.2797 | 71.1697 | 66.7186 | 2.3918 | 0.0017526 | 1.0914 | 0.13394 | 0.83227 | 5.5781e-06 | 1.2635e-08 | 0.53301
| A.030.06.291 |  | kg | Ethyl benzene {GLO}¦ market for ¦ Alloc Rec, S | 0.52692 | 0.11975 | 0.098451 | 0.015021 | 0.2937 | 0.092016 | 0.0049546 | 0.013458 | 0.083693 | 0.022601 | 0.0014802 | 0.0041948 | 0 | 0 | 0 | 0.010826 | 2.1755 | 82.1059 | 78.624 | 2.534 | 0.0007077 | 0.45086 | 0.066816 | 0.42944 | 5.0655e-06 | 1.0986e-08 | 0.58359
| A.030.06.292 |  | kg | Ethylamine {GLO}¦ market for ¦ Alloc Rec, S | 0.59194 | 0.088281 | 0.14361 | 0.013108 | 0.34695 | 0.1163 | 0.025833 | 0.02542 | 0.050371 | 0.01249 | 0.0014722 | 0.00903 | 0 | 0 | 0 | 0.0040782 | 2.57 | 76.4783 | 72.7029 | 2.4528 | 0.0010724 | 0.63365 | 0.095047 | 0.59285 | 5.2156e-06 | 1.3237e-08 | 0.61844
| A.030.06.293 |  | kg | Ethylene bromide {GLO}¦ market for ¦ Alloc Rec, S | 1.1211 | 0.1667 | 0.25535 | 0.024378 | 0.67469 | 0.24055 | 0.0099913 | 0.0066394 | 0.14107 | 0.018996 | 0.0048093 | 0.014133 | 0 | 0 | 0 | 0.010245 | 4.9977 | 88.6727 | 80.6289 | 4.7661 | 0.0036837 | 1.1139 | 0.32662 | 1.8335 | 1.2244e-05 | 3.0103e-08 | 0.55193
| A.030.06.294 |  | kg | Ethylene carbonate {GLO}¦ market for ¦ Alloc Rec, S | 0.30544 | 0.047845 | 0.056649 | 0.011824 | 0.18912 | 0.052476 | 0.0031224 | 0.0019259 | 0.036892 | 0.0090275 | 0.0010503 | 0.0075191 | 0 | 0 | 0 | 0.0043049 | 1.4009 | 40.2 | 36.1122 | 2.7353 | 0.0010732 | 0.5414 | 0.14422 | 0.66574 | 2.9232e-06 | 6.9515e-09 | 0.29559
| A.030.06.295 |  | kg | Ethylene dichloride {GLO}¦ market for ¦ Alloc Rec, S | 0.31265 | 0.066746 | 0.065869 | 0.011708 | 0.16833 | 0.060507 | 0.003424 | 0.00067988 | 0.056157 | 0.0099092 | 0.0019376 | 0.0070058 | 0 | 0 | 0 | 0.0047022 | 1.2469 | 34.8086 | 30.2997 | 2.8836 | 0.0016524 | 0.55355 | 0.17454 | 0.89553 | 3.1917e-06 | 6.8046e-09 | 0.22821
| A.030.06.296 |  | kg | Ethylene glycol {GLO}¦ market for ¦ Alloc Rec, S | 0.40126 | 0.075892 | 0.076273 | 0.014737 | 0.23436 | 0.071353 | 0.0037256 | 0.0026192 | 0.063642 | 0.0096308 | 0.0011944 | 0.0067586 | 0 | 0 | 0 | 0.0079785 | 1.736 | 54.4502 | 49.6141 | 3.1674 | 0.0017808 | 0.5528 | 0.16621 | 0.94797 | 3.968e-06 | 8.5611e-09 | 0.40355
| A.030.06.297 |  | kg | Ethylene glycol diethyl ether {GLO}¦ market for ¦ Alloc Rec, S | 0.73316 | 0.14791 | 0.14767 | 0.022979 | 0.4146 | 0.13393 | 0.010904 | 0.0088458 | 0.11627 | 0.02279 | 0.0028365 | 0.014477 | 0 | 0 | 0 | 0.0085021 | 3.0711 | 83.4505 | 74.4878 | 5.707 | 0.0033352 | 1.1488 | 0.32867 | 1.775 | 7.2551e-06 | 1.5853e-08 | 0.57956
| A.030.06.298 |  | kg | Ethylene glycol dimethyl ether {GLO}¦ market for ¦ Alloc Rec, S | 0.49779 | 0.086381 | 0.11894 | 0.015978 | 0.27648 | 0.11163 | 0.0055084 | 0.0057399 | 0.065296 | 0.015346 | 0.0018024 | 0.0091305 | 0 | 0 | 0 | 0.0068472 | 2.048 | 71.4831 | 66.403 | 3.289 | 0.0018748 | 0.60006 | 0.1869 | 1.0023 | 5.0384e-06 | 1.0759e-08 | 0.52144
| A.030.06.299 |  | kg | Ethylene glycol monoethyl ether {GLO}¦ market for ¦ Alloc Rec, S | 0.44698 | 0.078006 | 0.085757 | 0.011231 | 0.27199 | 0.077418 | 0.0071225 | 0.0093541 | 0.05392 | 0.014732 | 0.0012159 | 0.0072101 | 0 | 0 | 0 | 0.004021 | 2.0147 | 66.3475 | 61.5141 | 3.2438 | 0.0014551 | 0.62281 | 0.14855 | 0.81683 | 4.2073e-06 | 9.9171e-09 | 0.51599
| A.030.06.300 |  | kg | Ethylene oxide {GLO}¦ market for ¦ Alloc Rec, S | 0.40432 | 0.064053 | 0.072571 | 0.0076421 | 0.26005 | 0.068379 | 0.0032462 | 0.0032671 | 0.052298 | 0.0084883 | 0.0009457 | 0.0040436 | 0 | 0 | 0 | 0.0035986 | 1.9263 | 68.052 | 63.0897 | 3.476 | 0.001453 | 0.49403 | 0.15834 | 0.83242 | 3.932e-06 | 9.0375e-09 | 0.53465
| A.030.06.301 |  | kg | Ethylene, average {GLO}¦ market for ¦ Alloc Rec, S | 0.21768 | 0.012706 | 0.035238 | 0.001048 | 0.16868 | 0.033941 | 0.0012606 | 0.00061692 | 0.0072723 | 0.0048169 | 3.576e-05 | 1.3427e-05 | 0 | 0 | 0 | 0.0010346 | 1.2495 | 66.9743 | 65.2229 | 1.5509 | 3.0223e-06 | 0.11695 | 0.00012636 | 0.083407 | 1.9224e-06 | 5.425e-09 | 0.59775
| A.030.06.302 |  | kg | Ethylene, pipeline system {GLO}¦ market for ¦ Alloc Rec, S | 0.22221 | 0.011652 | 0.03012 | 0.0011294 | 0.17931 | 0.028978 | 0.0011181 | 0.00060451 | 0.0069842 | 0.0040637 | 2.4404e-05 | 1.3307e-05 | 0 | 0 | 0 | 0.0011161 | 1.3282 | 69.0282 | 68.1679 | 0.77686 | 3.0708e-06 | 0.067229 | 0.00012754 | 0.016009 | 1.9585e-06 | 5.6134e-09 | 0.62236
| A.030.06.303 |  | kg | Ethylenediamine {GLO}¦ market for ¦ Alloc Rec, S | 1.392 | 0.29899 | 0.32791 | 0.052135 | 0.71292 | 0.28427 | 0.037221 | 0.0029754 | 0.24708 | 0.048932 | 0.0064145 | 0.026363 | 0 | 0 | 0 | 0.025772 | 5.2809 | 118.8212 | 102.5597 | 9.9532 | 0.0070406 | 2.0273 | 0.66667 | 3.6073 | 1.408e-05 | 2.9148e-08 | 0.72388
| A.030.06.304 |  | kg | Fatty acid {GLO}¦ market for ¦ Alloc Rec, S | 1.1944 | 0.19126 | 0.16957 | 0.35299 | 0.48059 | 0.11805 | 0.049714 | 0.021478 | 0.14942 | 0.020359 | 0.0018046 | 0.011519 | 0 | 0 | 0 | 0.34147 | 3.5599 | 69.1226 | 13.6081 | 0.78924 | 7.0152 | 47.2283 | 0.05818 | 0.42359 | 7.3079e-06 | 5.9043e-08 | 0.086376
| A.030.06.305 |  | kg | Fatty alcohol {GLO}¦ market for ¦ Alloc Rec, S | 0.98496 | 0.1273 | 0.1769 | 0.28243 | 0.39833 | 0.13845 | 0.036169 | 0.011925 | 0.096373 | 0.019002 | 0.002285 | 0.01108 | 0 | 0 | 0 | 0.27135 | 2.9506 | 72.0702 | 42.3207 | 1.5333 | 1.9774 | 25.6301 | 0.081543 | 0.52718 | 6.4871e-06 | 3.4599e-08 | 0.32764
| A.030.06.306 |  | kg | Formaldehyde {GLO}¦ market for ¦ Alloc Rec, S | 0.22085 | 0.02979 | 0.075761 | 0.0071084 | 0.10819 | 0.072275 | 0.0024401 | 0.00183 | 0.022295 | 0.0056651 | 0.0010461 | 0.0048603 | 0 | 0 | 0 | 0.0022481 | 0.80138 | 37.7636 | 36.6361 | 0.62782 | 0.00061603 | 0.1707 | 0.04316 | 0.28517 | 2.3658e-06 | 4.7881e-09 | 0.27916
| A.030.06.307 |  | kg | Glycerine {GLO}¦ market for ¦ Alloc Rec, S | 0.79061 | 0.14053 | 0.18962 | 0.063839 | 0.39662 | 0.14205 | 0.045828 | 0.011751 | 0.11332 | 0.015463 | 0.0017414 | 0.0077338 | 0 | 0 | 0 | 0.056106 | 2.9379 | 68.9682 | 23.1415 | 2.3669 | 5.0033 | 37.5154 | 0.1285 | 0.81253 | 6.3434e-06 | 5.988e-08 | 0.16238
| A.030.06.308 |  | kg | Glycine {GLO}¦ market for ¦ Alloc Rec, S | 1.1375 | 0.25072 | 0.27805 | 0.037777 | 0.57099 | 0.25138 | 0.021333 | 0.01328 | 0.20966 | 0.027784 | 0.0053394 | 0.023134 | 0 | 0 | 0 | 0.014642 | 4.2296 | 95.8075 | 82.3019 | 7.9439 | 0.006116 | 1.906 | 0.57565 | 3.0739 | 1.1916e-05 | 2.4438e-08 | 0.55531
| A.030.06.309 |  | kg | Glyoxal {GLO}¦ market for ¦ Alloc Rec, S | 0.59623 | 0.11912 | 0.11553 | 0.01291 | 0.34867 | 0.10776 | 0.0058537 | 0.0030927 | 0.097143 | 0.018881 | 0.0019191 | 0.0073978 | 0 | 0 | 0 | 0.0055125 | 2.5827 | 71.6336 | 63.5124 | 5.382 | 0.0028774 | 0.85648 | 0.3141 | 1.5658 | 6.0583e-06 | 1.2796e-08 | 0.49147
| A.030.06.310 |  | kg | Heptane {GLO}¦ market for ¦ Alloc Rec, S | 0.1912 | 0.038555 | 0.060177 | 0.0058788 | 0.086585 | 0.056102 | 0.0030204 | 0.016712 | 0.017216 | 0.0046266 | 0.0010541 | 0.0041046 | 0 | 0 | 0 | 0.0017742 | 0.64137 | 50.5741 | 49.6394 | 0.44622 | 0.00047471 | 0.28013 | 0.028915 | 0.17896 | 1.8438e-06 | 4.2461e-09 | 0.47103
| A.030.06.311 |  | kg | Hexafluoroethane {GLO}¦ market for ¦ Alloc Rec, S | 3.3188 | 0.76677 | 1.1147 | 0.13726 | 1.3001 | 1.0631 | 0.037898 | 0.0059822 | 0.66233 | 0.098453 | 0.01371 | 0.098078 | 0 | 0 | 0 | 0.039184 | 9.6302 | 219.233 | 175.951 | 27.3649 | 0.018128 | 4.844 | 1.6512 | 9.4039 | 3.7964e-05 | 6.6118e-08 | 1.0674
| A.030.06.312 |  | kg | Hexamethyldisilazane {GLO}¦ market for ¦ Alloc Rec, S | 1.2177 | 0.22854 | 0.29493 | 0.027928 | 0.66634 | 0.26705 | 0.023921 | 0.0058637 | 0.19341 | 0.029265 | 0.0039592 | 0.014656 | 0 | 0 | 0 | 0.013271 | 4.9358 | 101.454 | 86.4411 | 7.458 | 0.0051993 | 3.5333 | 0.44563 | 3.5709 | 1.2489e-05 | 2.822e-08 | 0.59518
| A.030.06.313 |  | kg | Hexane {GLO}¦ market for ¦ Alloc Rec, S | 0.16465 | 0.033188 | 0.052264 | 0.0050707 | 0.074126 | 0.048753 | 0.0026032 | 0.014561 | 0.014675 | 0.003952 | 0.00090813 | 0.0035452 | 0 | 0 | 0 | 0.0015255 | 0.54908 | 43.8908 | 43.0837 | 0.38467 | 0.00041056 | 0.24274 | 0.024997 | 0.15428 | 1.5948e-06 | 3.6455e-09 | 0.40889
| A.030.06.314 |  | kg | Hydroquinone {GLO}¦ market for ¦ Alloc Rec, S | 1.0265 | 0.23749 | 0.19377 | 0.03843 | 0.55683 | 0.17843 | 0.012019 | 0.031015 | 0.15957 | 0.04691 | 0.0033159 | 0.01508 | 0 | 0 | 0 | 0.02335 | 4.1247 | 122.1302 | 112.9558 | 6.1164 | 0.0028744 | 1.1713 | 0.29604 | 1.5878 | 9.8296e-06 | 2.1279e-08 | 0.81971
| A.030.06.315 |  | kg | Imidazole {GLO}¦ market for ¦ Alloc Rec, S | 1.0328 | 0.19371 | 0.24811 | 0.024005 | 0.56697 | 0.21648 | 0.028317 | 0.0096304 | 0.13592 | 0.048164 | 0.0033129 | 0.015824 | 0 | 0 | 0 | 0.0081814 | 4.1998 | 111.6298 | 101.8419 | 6.2798 | 0.0037141 | 1.1433 | 0.38139 | 1.9798 | 1.0162e-05 | 2.1869e-08 | 0.7898
| A.030.06.316 |  | kg | Isobutanol {GLO}¦ market for ¦ Alloc Rec, S | 0.58099 | 0.10162 | 0.13057 | 0.010635 | 0.33816 | 0.12258 | 0.0058872 | 0.018285 | 0.072729 | 0.010611 | 0.0021084 | 0.0056844 | 0 | 0 | 0 | 0.004951 | 2.5049 | 83.7024 | 77.5157 | 3.7535 | 0.0019615 | 1.2271 | 0.19186 | 1.0123 | 5.9066e-06 | 1.3863e-08 | 0.63199
| A.030.06.317 |  | kg | Isobutyl acetate {GLO}¦ market for ¦ Alloc Rec, S | 0.78906 | 0.14214 | 0.18958 | 0.01828 | 0.43906 | 0.17723 | 0.0089586 | 0.025136 | 0.10188 | 0.015121 | 0.0033891 | 0.01141 | 0 | 0 | 0 | 0.0068706 | 3.2523 | 94.3257 | 86.9236 | 4.0716 | 0.0027495 | 1.7456 | 0.24058 | 1.3415 | 8.0288e-06 | 1.8132e-08 | 0.67641
| A.030.06.318 |  | kg | Isohexane {GLO}¦ market for ¦ Alloc Rec, S | 0.24985 | 0.057041 | 0.068964 | 0.0095757 | 0.11427 | 0.062512 | 0.0051841 | 0.026027 | 0.023847 | 0.0071671 | 0.0012682 | 0.0073665 | 0 | 0 | 0 | 0.0022091 | 0.84645 | 48.7657 | 47.4107 | 0.64977 | 0.00064988 | 0.38424 | 0.043512 | 0.27688 | 2.2839e-06 | 5.3748e-09 | 0.44344
| A.030.06.319 |  | kg | Isophthalic acid based unsaturated polyester resin {GLO}¦ market for ¦ Alloc Rec, S | 0.90374 | 0.1429 | 0.22164 | 0.022147 | 0.51706 | 0.14584 | 0.073393 | 0.0084265 | 0.093977 | 0.040492 | 0.0024006 | 0.010206 | 0 | 0 | 0 | 0.011941 | 3.8301 | 92.3368 | 85.5076 | 4.5155 | 0.0024866 | 0.86498 | 0.20907 | 1.2372 | 7.9588e-06 | 1.8306e-08 | 0.68783
| A.030.06.320 |  | kg | Isopropanol {GLO}¦ market for ¦ Alloc Rec, S | 0.35602 | 0.049201 | 0.081119 | 0.010981 | 0.21472 | 0.064779 | 0.015657 | 0.017998 | 0.023225 | 0.0079778 | 0.00068394 | 0.0055889 | 0 | 0 | 0 | 0.0053924 | 1.5905 | 61.0619 | 58.5182 | 1.8552 | 0.0004717 | 0.33747 | 0.042632 | 0.30795 | 3.075e-06 | 7.7643e-09 | 0.51489
| A.030.06.321 |  | kg | Isopropyl acetate {GLO}¦ market for ¦ Alloc Rec, S | 0.98283 | 0.24247 | 0.21793 | 0.021845 | 0.50059 | 0.20161 | 0.012403 | 0.10403 | 0.12152 | 0.016921 | 0.0039161 | 0.013589 | 0 | 0 | 0 | 0.0082563 | 3.7081 | 98.185 | 90.1644 | 4.4139 | 0.0032701 | 1.7442 | 0.27587 | 1.5834 | 9.1303e-06 | 2.0405e-08 | 0.68731
| A.030.06.322 |  | kg | Isopropylamine {GLO}¦ market for ¦ Alloc Rec, S | 0.68418 | 0.098149 | 0.16088 | 0.019815 | 0.40534 | 0.13405 | 0.025159 | 0.02545 | 0.058255 | 0.014445 | 0.0016681 | 0.011918 | 0 | 0 | 0 | 0.0078967 | 3.0025 | 89.5321 | 84.8237 | 3.1796 | 0.001311 | 0.64784 | 0.1238 | 0.75593 | 6.1574e-06 | 1.5044e-08 | 0.72284
| A.030.06.323 | . | kg | Lactic acid {GLO}¦ market for ¦ Alloc Rec, S | 0.84278 | 0.14112 | 0.17535 | 0.023503 | 0.50282 | 0.1584 | 0.014392 | 0.0090797 | 0.10772 | 0.02432 | 0.0025528 | 0.01455 | 0 | 0 | 0 | 0.0089521 | 3.7246 | 86.5675 | 78.7538 | 4.8946 | 0.0028194 | 1.1223 | 0.25223 | 1.5418 | 8.0771e-06 | 1.8569e-08 | 0.60868
| A.030.06.324 |  | kg | Lime {GLO}¦ market for ¦ Alloc Rec, S | 0.012197 | 0.0028217 | 0.0024196 | 0.0022488 | 0.0047071 | 0.0021634 | 0.00010064 | 3.3497e-05 | 0.0025852 | 0.00020304 | 0.00015555 | 6.992e-05 | 0 | 0 | 0 | 0.0021789 | 0.034867 | 0.60653 | 0.48469 | 0.030928 | 3.5114e-05 | 0.013621 | 0.0023595 | 0.074894 | 9.4226e-08 | 1.9904e-10 | 0.0029433
| A.030.06.325 |  | kg | Maleic anhydride {RER}¦ market for ¦ Alloc Rec, S | 0.43152 | 0.046601 | 0.076944 | 0.0073944 | 0.30058 | 0.069241 | 0.0060423 | 0.0033671 | 0.033112 | 0.010122 | 0.0016599 | 0.0044201 | 0 | 0 | 0 | 0.0029743 | 2.2265 | 66.4562 | 60.2071 | 4.585 | 0.00091848 | 0.60784 | 0.26653 | 0.78887 | 3.9774e-06 | 9.9044e-09 | 0.51188
| A.030.06.326 | . | kg | Maleic anhydride {RoW}¦ market for ¦ Alloc Rec, S | 0.62295 | 0.11096 | 0.11462 | 0.0083322 | 0.38904 | 0.10587 | 0.0069741 | 0.0037598 | 0.093673 | 0.013528 | 0.0017706 | 0.0044824 | 0 | 0 | 0 | 0.0038498 | 2.8818 | 74.4841 | 71.2197 | 1.9084 | 0.0018603 | 0.42847 | 0.10764 | 0.818 | 6.2148e-06 | 1.3049e-08 | 0.5754
| A.030.06.327 |  | kg | Melamine {GLO}¦ market for ¦ Alloc Rec, S | 1.1499 | 0.19027 | 0.33677 | 0.036114 | 0.58674 | 0.31474 | 0.01878 | 0.0043034 | 0.1634 | 0.022566 | 0.0032459 | 0.024832 | 0 | 0 | 0 | 0.011282 | 4.3462 | 92.154 | 87.2748 | 2.6214 | 0.0023879 | 0.86874 | 0.18524 | 1.2015 | 1.1335e-05 | 2.7287e-08 | 0.70016
| A.030.06.328 |  | kg | Melamine formaldehyde resin {GLO}¦ market for ¦ Alloc Rec, S | 1.0651 | 0.19788 | 0.30539 | 0.03448 | 0.52732 | 0.28567 | 0.016388 | 0.0095939 | 0.14259 | 0.045702 | 0.0033303 | 0.024364 | 0 | 0 | 0 | 0.010116 | 3.9061 | 87.439 | 82.7518 | 2.3923 | 0.0022437 | 1.017 | 0.1682 | 1.1074 | 1.0438e-05 | 2.4366e-08 | 0.65139
| A.030.06.329 |  | kg | Methanol {GLO}¦ market for ¦ Alloc Rec, S | 0.1454 | 0.01394 | 0.058157 | 0.003105 | 0.070195 | 0.056144 | 0.0013113 | 0.0014316 | 0.010218 | 0.0022901 | 0.00070187 | 0.0015904 | 0 | 0 | 0 | 0.0015147 | 0.51997 | 33.3496 | 32.8793 | 0.28424 | 0.00028549 | 0.045549 | 0.018106 | 0.12221 | 1.6512e-06 | 3.2336e-09 | 0.2547
| A.030.06.330 |  | kg | Methyl-3-methoxypropionate {GLO}¦ market for ¦ Alloc Rec, S | 0.53469 | 0.068326 | 0.11435 | 0.014578 | 0.33744 | 0.1021 | 0.010607 | 0.0036181 | 0.051877 | 0.012831 | 0.001635 | 0.010233 | 0 | 0 | 0 | 0.0043447 | 2.4996 | 75.4013 | 71.543 | 2.522 | 0.0013469 | 0.50756 | 0.1103 | 0.71714 | 5.1306e-06 | 1.2021e-08 | 0.58958
| A.030.06.331 |  | kg | Methyl acetate {GLO}¦ market for ¦ Alloc Rec, S | 0.25963 | 0.041394 | 0.076219 | 0.0090789 | 0.13293 | 0.070959 | 0.0039353 | 0.0066464 | 0.029372 | 0.0053751 | 0.0013248 | 0.0045588 | 0 | 0 | 0 | 0.0045201 | 0.9847 | 45.446 | 43.8407 | 0.7488 | 0.00074168 | 0.48335 | 0.050761 | 0.32167 | 2.7464e-06 | 6.3369e-09 | 0.39189
| A.030.06.332 |  | kg | Methyl acrylate {GLO}¦ market for ¦ Alloc Rec, S | 0.48207 | 0.048649 | 0.088542 | 0.011375 | 0.3335 | 0.083344 | 0.0041236 | 0.0027609 | 0.034605 | 0.011284 | 0.0010743 | 0.0078262 | 0 | 0 | 0 | 0.0035484 | 2.4704 | 77.1469 | 73.9086 | 2.2912 | 0.00081416 | 0.39646 | 0.070634 | 0.4792 | 4.5064e-06 | 1.1255e-08 | 0.63329
| A.030.06.333 |  | kg | Methyl ethyl ketone {GLO}¦ market for ¦ Alloc Rec, S | 0.31741 | 0.038665 | 0.061385 | 0.0096952 | 0.20766 | 0.056908 | 0.003754 | 0.0020961 | 0.028373 | 0.0081964 | 0.00072283 | 0.0041513 | 0 | 0 | 0 | 0.0055439 | 1.5382 | 60.0366 | 57.2991 | 1.9489 | 0.0006708 | 0.35644 | 0.059581 | 0.37194 | 3.0058e-06 | 7.5466e-09 | 0.50122
| A.030.06.334 |  | kg | Methyl formate {GLO}¦ market for ¦ Alloc Rec, S | 0.63944 | 0.12742 | 0.1772 | 0.014591 | 0.32023 | 0.1676 | 0.0065961 | 0.011851 | 0.1047 | 0.010863 | 0.0030006 | 0.0081891 | 0 | 0 | 0 | 0.0064017 | 2.3721 | 82.5604 | 74.9184 | 4.6045 | 0.0031967 | 1.0885 | 0.32817 | 1.6177 | 7.1481e-06 | 1.476e-08 | 0.54711
| A.030.06.335 |  | kg | Methyl iodide {GLO}¦ market for ¦ Alloc Rec, S | 1.7466 | 0.19331 | 0.83288 | 0.025562 | 0.69483 | 0.25894 | 0.56875 | 0.0073749 | 0.1675 | 0.018429 | 0.0051844 | 0.012816 | 0 | 0 | 0 | 0.012746 | 5.1469 | 89.9547 | 80.8144 | 5.4356 | 0.0081449 | 1.2208 | 0.39311 | 2.0827 | 1.9071e-05 | 9.4902e-08 | 2.0648
| A.030.06.336 |  | kg | Methyl methacrylate {GLO}¦ market for ¦ Alloc Rec, S | 1.203 | 0.071382 | 0.31813 | 0.0090826 | 0.80436 | 0.3041 | 0.013941 | 0.0028505 | 0.030884 | 0.037647 | 9.4332e-05 | 9.5723e-05 | 0 | 0 | 0 | 0.0089868 | 5.9582 | 121.6546 | 113.8657 | 7.0154 | 2.1516e-05 | 0.40989 | 0.00090177 | 0.36266 | 1.142e-05 | 2.8604e-08 | 0.95419
| A.030.06.337 |  | kg | Methyl tert-butyl ether {GLO}¦ market for ¦ Alloc Rec, S | 0.21055 | 0.020856 | 0.053716 | 0.0057171 | 0.13026 | 0.051191 | 0.0019963 | 0.0010402 | 0.014255 | 0.0055609 | 0.00052816 | 0.0042024 | 0 | 0 | 0 | 0.0015148 | 0.9649 | 57.4608 | 56.0803 | 1.0256 | 0.00024583 | 0.16892 | 0.015124 | 0.17065 | 2.0081e-06 | 4.8643e-09 | 0.50965
| A.030.06.338 |  | kg | Methylamine {GLO}¦ market for ¦ Alloc Rec, S | 0.54874 | 0.068385 | 0.16987 | 0.013089 | 0.29739 | 0.15649 | 0.011419 | 0.0060304 | 0.052713 | 0.0096412 | 0.0019609 | 0.0090459 | 0 | 0 | 0 | 0.0040435 | 2.2029 | 69.6266 | 66.9071 | 1.5539 | 0.0012328 | 0.45157 | 0.10499 | 0.60779 | 5.567e-06 | 1.241e-08 | 0.52058
| A.030.06.339 |  | kg | Methylchloride {GLO}¦ market for ¦ Alloc Rec, S | 0.68808 | 0.11883 | 0.19565 | 0.0031228 | 0.37048 | 0.18811 | 0.0073414 | 0.00040698 | 0.088149 | 0.030278 | 0.00018976 | 0.00022859 | 0 | 0 | 0 | 0.0028942 | 2.7443 | 48.0681 | 42.0635 | 5.8002 | 6.1272e-05 | 0.0086021 | 0.0021269 | 0.19365 | 6.2453e-06 | 1.4891e-08 | 0.30364
| A.030.06.340 |  | kg | Methylcyclohexane {GLO}¦ market for ¦ Alloc Rec, S | 0.71147 | 0.11043 | 0.16479 | 0.0098782 | 0.42637 | 0.15504 | 0.0072347 | 0.041171 | 0.05813 | 0.011131 | 0.0025137 | 0.0052427 | 0 | 0 | 0 | 0.0046355 | 3.1583 | 97.0208 | 93.0275 | 2.1113 | 0.0012238 | 1.2839 | 0.074411 | 0.52245 | 6.6883e-06 | 1.6084e-08 | 0.76064
| A.030.06.341 |  | kg | Methylene diphenyl diisocyanate {GLO}¦ market for ¦ Alloc Rec, S | 0.79386 | 0.081886 | 0.16101 | 0.052969 | 0.498 | 0.15516 | 0.00561 | 0.0015149 | 0.03839 | 0.041981 | 0.00023719 | 0.00034569 | 0 | 0 | 0 | 0.052624 | 3.6889 | 91.8814 | 81.8357 | 9.2151 | 8.5177e-05 | 0.29663 | 0.0029214 | 0.53094 | 7.0626e-06 | 1.8331e-08 | 0.66326
| A.030.06.342 |  | kg | Monochlorobenzene {GLO}¦ market for ¦ Alloc Rec, S | 0.83112 | 0.26323 | 0.18622 | 0.01743 | 0.36424 | 0.13647 | 0.046839 | 0.057921 | 0.14383 | 0.061482 | 0.0029074 | 0.0091931 | 0 | 0 | 0 | 0.0082365 | 2.6981 | 82.5678 | 76.3296 | 3.9514 | 0.0023345 | 0.89547 | 0.19724 | 1.1917 | 7.6274e-06 | 1.4988e-08 | 0.50226
| A.030.06.343 |  | kg | Monochloropentafluoroethane {GLO}¦ market for ¦ Alloc Rec, S | 3.4066 | 0.76559 | 1.0763 | 0.16157 | 1.403 | 1.0214 | 0.039646 | 0.0073588 | 0.68048 | 0.077751 | 0.015309 | 0.11568 | 0 | 0 | 0 | 0.045889 | 10.3929 | 214.6593 | 176.0955 | 22.0553 | 0.019553 | 5.263 | 1.6297 | 9.5963 | 3.8728e-05 | 6.9136e-08 | 1.0668
| A.030.06.344 |  | kg | Monoethanolamine {GLO}¦ market for ¦ Alloc Rec, S | 0.55942 | 0.089987 | 0.13013 | 0.013212 | 0.32609 | 0.10586 | 0.022788 | 0.0031151 | 0.068452 | 0.01842 | 0.0014841 | 0.008584 | 0 | 0 | 0 | 0.004628 | 2.4154 | 70.4707 | 65 | 3.6481 | 0.0018084 | 0.62361 | 0.19003 | 1.0072 | 5.3204e-06 | 1.2271e-08 | 0.53657
| A.030.06.345 |  | kg | N-methyl-2-pyrrolidone {GLO}¦ market for ¦ Alloc Rec, S | 1.5168 | 0.29779 | 0.3912 | 0.035503 | 0.79227 | 0.35767 | 0.027018 | 0.0097273 | 0.2613 | 0.026767 | 0.0065142 | 0.021647 | 0 | 0 | 0 | 0.013856 | 5.8687 | 126.2292 | 112.9194 | 6.6845 | 0.0072208 | 2.8557 | 0.50444 | 3.2579 | 1.6548e-05 | 3.4454e-08 | 0.71291
| A.030.06.346 |  | kg | N-olefins {GLO}¦ market for ¦ Alloc Rec, S | 0.3434 | 0.03653 | 0.073302 | 0.012443 | 0.22112 | 0.069215 | 0.0032384 | 0.001003 | 0.027678 | 0.0078493 | 0.00084805 | 0.005099 | 0 | 0 | 0 | 0.0073437 | 1.638 | 71.7207 | 69.1624 | 1.6713 | 0.00055786 | 0.50774 | 0.048219 | 0.33043 | 3.1947e-06 | 8.3174e-09 | 0.61686
| A.030.06.347 | . | kg | N,N-dimethylformamide {GLO}¦ market for ¦ Alloc Rec, S | 0.63772 | 0.10385 | 0.19579 | 0.016862 | 0.32121 | 0.16427 | 0.028827 | 0.00583 | 0.085624 | 0.012398 | 0.0026904 | 0.01124 | 0 | 0 | 0 | 0.005622 | 2.3793 | 78.1456 | 72.4717 | 3.3466 | 0.0024225 | 0.86529 | 0.23581 | 1.2238 | 6.4843e-06 | 1.3417e-08 | 0.55393
| A.030.06.348 |  | kg | Nitrobenzene {GLO}¦ market for ¦ Alloc Rec, S | 0.73047 | 0.1144 | 0.19082 | 0.019662 | 0.40559 | 0.17462 | 0.014137 | 0.0048137 | 0.087059 | 0.022528 | 0.0020592 | 0.014883 | 0 | 0 | 0 | 0.0047786 | 3.0043 | 68.0482 | 64.6622 | 2.206 | 0.00096263 | 0.55578 | 0.083117 | 0.5401 | 7.085e-06 | 1.6489e-08 | 0.46591
| A.030.06.349 |  | kg | O-aminophenol {GLO}¦ market for ¦ Alloc Rec, S | 1.4507 | 0.26167 | 0.29486 | 0.047935 | 0.84625 | 0.2522 | 0.038643 | 0.034667 | 0.18383 | 0.043179 | 0.0040108 | 0.021448 | 0 | 0 | 0 | 0.026487 | 6.2685 | 143.4491 | 133.2733 | 6.6803 | 0.0032326 | 1.3935 | 0.31673 | 1.782 | 1.3277e-05 | 3.159e-08 | 0.98457
| A.030.06.350 |  | kg | O-chlorobenzaldehyde {GLO}¦ market for ¦ Alloc Rec, S | 1.8573 | 0.40715 | 0.36708 | 0.056059 | 1.027 | 0.34164 | 0.018167 | 0.012944 | 0.35046 | 0.043743 | 0.0072773 | 0.032435 | 0 | 0 | 0 | 0.023624 | 7.6073 | 141.7247 | 119.3449 | 13.5189 | 0.010225 | 2.7734 | 0.92925 | 5.1481 | 1.9349e-05 | 3.9253e-08 | 0.76938
| A.030.06.351 |  | kg | O-chlorotoluene {GLO}¦ market for ¦ Alloc Rec, S | 0.59361 | 0.1226 | 0.11695 | 0.014849 | 0.33921 | 0.10943 | 0.0056036 | 0.011062 | 0.097167 | 0.014371 | 0.0019232 | 0.0081479 | 0 | 0 | 0 | 0.0067012 | 2.5126 | 72.2815 | 65.6058 | 4.2775 | 0.0027421 | 0.7669 | 0.24337 | 1.3851 | 6.007e-06 | 1.2997e-08 | 0.51113
| A.030.06.352 |  | kg | O-cresol {GLO}¦ market for ¦ Alloc Rec, S | 1.0558 | 0.22931 | 0.20677 | 0.036926 | 0.5828 | 0.18991 | 0.013483 | 0.034374 | 0.15959 | 0.035346 | 0.0033742 | 0.013153 | 0 | 0 | 0 | 0.023773 | 4.3171 | 133.5999 | 124.7433 | 5.9599 | 0.0027407 | 1.1056 | 0.27676 | 1.5116 | 1.0153e-05 | 2.1942e-08 | 0.91493
| A.030.06.353 |  | kg | O-dichlorobenzene {GLO}¦ market for ¦ Alloc Rec, S | 0.7622 | 0.23315 | 0.17431 | 0.0175 | 0.33725 | 0.129 | 0.042385 | 0.043366 | 0.14063 | 0.049152 | 0.0029209 | 0.0089463 | 0 | 0 | 0 | 0.0085542 | 2.4981 | 69.7682 | 63.116 | 4.1295 | 0.0027478 | 0.90547 | 0.23558 | 1.3789 | 7.1933e-06 | 1.3947e-08 | 0.40215
| A.030.06.354 |  | kg | O-nitrophenol {GLO}¦ market for ¦ Alloc Rec, S | 0.96144 | 0.17378 | 0.19565 | 0.031719 | 0.56028 | 0.16557 | 0.027583 | 0.025547 | 0.11919 | 0.029048 | 0.0024983 | 0.013049 | 0 | 0 | 0 | 0.01867 | 4.1502 | 97.4676 | 91.1654 | 4.1956 | 0.0019027 | 0.86116 | 0.18442 | 1.0591 | 8.6955e-06 | 2.0907e-08 | 0.6777
| A.030.06.355 |  | kg | P-chlorophenol {GLO}¦ market for ¦ Alloc Rec, S | 1.1426 | 0.26862 | 0.22252 | 0.040027 | 0.61147 | 0.20471 | 0.013819 | 0.028088 | 0.20424 | 0.036292 | 0.0039894 | 0.015425 | 0 | 0 | 0 | 0.024602 | 4.5294 | 121.2571 | 109.6411 | 7.4564 | 0.004418 | 1.4337 | 0.41774 | 2.3039 | 1.1361e-05 | 2.3474e-08 | 0.76167
| A.030.06.356 |  | kg | P-dichlorobenzene {GLO}¦ market for ¦ Alloc Rec, S | 0.7622 | 0.23315 | 0.17431 | 0.0175 | 0.33725 | 0.129 | 0.042385 | 0.043366 | 0.14063 | 0.049152 | 0.0029209 | 0.0089463 | 0 | 0 | 0 | 0.0085542 | 2.4981 | 69.7682 | 63.116 | 4.1295 | 0.0027478 | 0.90547 | 0.23558 | 1.3789 | 7.1933e-06 | 1.3947e-08 | 0.40215
| A.030.06.357 |  | kg | P-nitrophenol {GLO}¦ market for ¦ Alloc Rec, S | 0.96144 | 0.17378 | 0.19565 | 0.031719 | 0.56028 | 0.16557 | 0.027583 | 0.025547 | 0.11919 | 0.029048 | 0.0024983 | 0.013049 | 0 | 0 | 0 | 0.01867 | 4.1502 | 97.4676 | 91.1654 | 4.1956 | 0.0019027 | 0.86116 | 0.18442 | 1.0591 | 8.6955e-06 | 2.0907e-08 | 0.6777
| A.030.06.358 |  | kg | P-nitrotoluene {GLO}¦ market for ¦ Alloc Rec, S | 0.57098 | 0.048155 | 0.11907 | 0.0093699 | 0.39438 | 0.10251 | 0.015511 | 0.01051 | 0.02789 | 0.0097557 | 0.0010479 | 0.0065798 | 0 | 0 | 0 | 0.0027901 | 2.9214 | 62.1113 | 60.0117 | 1.4858 | 0.00050106 | 0.29525 | 0.036997 | 0.28111 | 4.9282e-06 | 1.4051e-08 | 0.51563
| A.030.06.359 |  | kg | Paraffin {GLO}¦ market for ¦ Alloc Rec, S | 0.1608 | 0.016739 | 0.050589 | 0.0080749 | 0.085393 | 0.047972 | 0.0020524 | 0.0003585 | 0.013375 | 0.0030054 | 0.00056384 | 0.0035786 | 0 | 0 | 0 | 0.0044963 | 0.63254 | 54.8857 | 54.2162 | 0.19147 | 0.00020951 | 0.36777 | 0.013259 | 0.096827 | 1.5419e-06 | 3.7774e-09 | 0.51946
| A.030.06.360 |  | kg | Pentaerythritol {GLO}¦ market for ¦ Alloc Rec, S | 0.62677 | 0.10267 | 0.21183 | 0.017203 | 0.29507 | 0.14094 | 0.068459 | 0.00256 | 0.086251 | 0.013861 | 0.0024323 | 0.01067 | 0 | 0 | 0 | 0.0065327 | 2.1857 | 62.7573 | 57.3837 | 3.0663 | 0.0024288 | 0.92197 | 0.2028 | 1.1801 | 5.8776e-06 | 1.2112e-08 | 0.41224
| A.030.06.361 |  | kg | Pentane {GLO}¦ market for ¦ Alloc Rec, S | 0.19435 | 0.019987 | 0.061441 | 0.001432 | 0.11149 | 0.059596 | 0.0013084 | 0.0007542 | 0.015952 | 0.0032816 | 0.00053587 | 0.00068109 | 0 | 0 | 0 | 0.00075095 | 0.82582 | 65.2936 | 64.2215 | 0.75726 | 0.00031311 | 0.14286 | 0.022528 | 0.14915 | 2.0444e-06 | 4.3977e-09 | 0.57904
| A.030.06.362 |  | kg | Phenol {GLO}¦ market for ¦ Alloc Rec, S | 0.9369 | 0.2145 | 0.17133 | 0.033405 | 0.51766 | 0.15751 | 0.011112 | 0.035317 | 0.14571 | 0.033469 | 0.0027128 | 0.0095673 | 0 | 0 | 0 | 0.023838 | 3.8346 | 124.3747 | 116.5671 | 5.3929 | 0.0021963 | 0.94772 | 0.22503 | 1.2397 | 8.8848e-06 | 1.9299e-08 | 0.86095
| A.030.06.363 |  | kg | Phenolic resin {GLO}¦ market for ¦ Alloc Rec, S | 1.0412 | 0.24101 | 0.19675 | 0.045158 | 0.55832 | 0.18086 | 0.012646 | 0.035701 | 0.16201 | 0.043296 | 0.0032433 | 0.013635 | 0 | 0 | 0 | 0.031523 | 4.1357 | 129.8363 | 120.8474 | 6.0469 | 0.0027722 | 1.129 | 0.27955 | 1.5306 | 9.8978e-06 | 2.1239e-08 | 0.88554
| A.030.06.364 |  | kg | Phosgene, liquid {RER}¦ market for ¦ Alloc Rec, S | 0.30635 | 0.049611 | 0.076177 | 0.014474 | 0.16609 | 0.069749 | 0.0042686 | 0.0097772 | 0.027665 | 0.012169 | 0.0021596 | 0.0084635 | 0 | 0 | 0 | 0.0060108 | 1.2303 | 38.8372 | 27.0764 | 8.5206 | 0.0016672 | 1.1605 | 0.55655 | 1.5215 | 2.9231e-06 | 7.1334e-09 | 0.17985
| A.030.06.365 |  | kg | Phosgene, liquid {RoW}¦ market for ¦ Alloc Rec, S | 0.53084 | 0.15477 | 0.11367 | 0.015475 | 0.24694 | 0.10616 | 0.0053512 | 0.0098836 | 0.1343 | 0.010583 | 0.0021532 | 0.0085819 | 0 | 0 | 0 | 0.0068927 | 1.8292 | 39.4992 | 34.0451 | 2.8043 | 0.0037926 | 0.72296 | 0.2294 | 1.6936 | 5.8474e-06 | 1.0018e-08 | 0.21492
| A.030.06.366 |  | kg | Phthalic anhydride {GLO}¦ market for ¦ Alloc Rec, S | 0.50092 | 0.066575 | 0.11904 | 0.006773 | 0.30854 | 0.11341 | 0.0044122 | 0.0032953 | 0.0513 | 0.011979 | 0.0012138 | 0.0041474 | 0 | 0 | 0 | 0.0026256 | 2.2855 | 76.473 | 72.1898 | 2.8617 | 0.00098909 | 0.80419 | 0.0867 | 0.52959 | 4.9924e-06 | 1.1719e-08 | 0.60302
| A.030.06.367 |  | kg | Phthalimide {GLO}¦ market for ¦ Alloc Rec, S | 0.72768 | 0.10135 | 0.17763 | 0.013641 | 0.43507 | 0.16684 | 0.0087348 | 0.0039221 | 0.080416 | 0.01701 | 0.0020478 | 0.0093544 | 0 | 0 | 0 | 0.0042864 | 3.2227 | 94.3083 | 88.3245 | 3.8633 | 0.0017099 | 1.0545 | 0.15682 | 0.90748 | 7.2407e-06 | 1.6818e-08 | 0.72273
| A.030.06.368 |  | kg | Piperidine {GLO}¦ market for ¦ Alloc Rec, S | 1.6178 | 0.23956 | 0.45734 | 0.034028 | 0.88683 | 0.28109 | 0.17206 | 0.044083 | 0.1267 | 0.068776 | 0.0041783 | 0.024706 | 0 | 0 | 0 | 0.009322 | 6.5691 | 190.1489 | 180.226 | 6.2537 | 0.0029237 | 1.8056 | 0.25524 | 1.6055 | 1.3484e-05 | 3.2186e-08 | 1.5006
| A.030.06.369 |  | kg | Polyacrylamide {GLO}¦ market for ¦ Alloc Rec, S | 0.56447 | 0.065136 | 0.15638 | 0.014085 | 0.32888 | 0.13081 | 0.024243 | 0.0016181 | 0.052118 | 0.0114 | 0.0013271 | 0.0084806 | 0 | 0 | 0 | 0.0056042 | 2.4361 | 69.5228 | 65.9067 | 2.3727 | 0.0011701 | 0.52415 | 0.092101 | 0.626 | 4.9444e-06 | 1.2639e-08 | 0.55971
| A.030.06.370 |  | kg | Polyester resin, unsaturated {GLO}¦ market for ¦ Alloc Rec, S | 1.3123 | 0.34549 | 0.20336 | 0.052113 | 0.71133 | 0.17946 | 0.020641 | 0.17674 | 0.13509 | 0.033658 | 0.0032572 | 0.013006 | 0 | 0 | 0 | 0.039107 | 5.2691 | 107.0766 | 89.9362 | 5.5429 | 1.5455 | 8.1983 | 0.29096 | 1.5627 | 1.0719e-05 | 3.1961e-08 | 0.69859
| A.030.06.371 |  | kg | Polyol {GLO}¦ market for ¦ Alloc Rec, S | 0.81534 | 0.18217 | 0.14714 | 0.033053 | 0.45297 | 0.12991 | 0.016931 | 0.0019969 | 0.13012 | 0.050053 | 0.00030126 | 0.00078515 | 0 | 0 | 0 | 0.032268 | 3.3554 | 94.2983 | 79.3943 | 10.5664 | 0.00014648 | 3.7404 | 0.0054019 | 0.5916 | 6.985e-06 | 1.7101e-08 | 0.66599
| A.030.06.372 |  | kg | Polysulfone {GLO}¦ market for ¦ Alloc Rec, S | 2.0956 | 0.48891 | 0.41481 | 0.070304 | 1.1216 | 0.38239 | 0.02446 | 0.038664 | 0.37664 | 0.073613 | 0.00796 | 0.024427 | 0 | 0 | 0 | 0.045877 | 8.3082 | 239.2194 | 220.1305 | 12.4409 | 0.0069318 | 2.3872 | 0.6338 | 3.62 | 2.119e-05 | 4.3122e-08 | 1.5241
| A.030.06.373 |  | kg | Polyvinylfluoride {GLO}¦ market for ¦ Alloc Rec, S | 3.7448 | 0.80181 | 0.83394 | 0.10291 | 2.0062 | 0.78931 | 0.031335 | 0.010139 | 0.74277 | 0.048908 | 0.013291 | 0.070793 | 0 | 0 | 0 | 0.032121 | 14.8606 | 210.7767 | 173.96 | 22.2187 | 0.01828 | 3.9132 | 1.6342 | 9.0323 | 4.1544e-05 | 7.7169e-08 | 0.98048
| A.030.06.374 |  | kg | Polyvinylfluoride, dispersion {GLO}¦ market for ¦ Alloc Rec, S | 4.4569 | 0.94192 | 1.0608 | 0.1198 | 2.3344 | 0.99769 | 0.047214 | 0.016442 | 0.86614 | 0.059335 | 0.015869 | 0.081559 | 0 | 0 | 0 | 0.038238 | 17.292 | 261.8234 | 218.3438 | 26.2878 | 0.021294 | 4.6731 | 1.9263 | 10.5711 | 4.8254e-05 | 9.3558e-08 | 1.2768
| A.030.06.375 |  | kg | Polyvinylfluoride, film {GLO}¦ market for ¦ Alloc Rec, S | 6.3964 | 0.98883 | 1.1785 | 1.7996 | 2.4294 | 1.1044 | 0.047605 | 0.019898 | 0.89731 | 0.071623 | 0.026483 | 1.7473 | 0 | 0 | 0 | 0.052371 | 17.9958 | 282.3953 | 234.6455 | 28.9649 | 0.021822 | 5.6823 | 2.0973 | 10.9836 | 5.1404e-05 | 9.7998e-08 | 1.3615
| A.030.06.376 |  | kg | Propanal {GLO}¦ market for ¦ Alloc Rec, S | 0.76541 | 0.12628 | 0.18805 | 0.012993 | 0.43808 | 0.17704 | 0.0076278 | 0.013162 | 0.10122 | 0.011904 | 0.0033785 | 0.0067393 | 0 | 0 | 0 | 0.0062533 | 3.2451 | 90.4644 | 82.0416 | 4.6018 | 0.0027468 | 2.1892 | 0.27049 | 1.3586 | 7.8729e-06 | 1.7476e-08 | 0.62363
| A.030.06.377 |  | kg | Propionic acid {GLO}¦ market for ¦ Alloc Rec, S | 0.41898 | 0.084243 | 0.090064 | 0.0096589 | 0.23501 | 0.083914 | 0.0046267 | 0.0096406 | 0.065965 | 0.0086377 | 0.0015239 | 0.0058024 | 0 | 0 | 0 | 0.0038565 | 1.7408 | 60.0889 | 54.6906 | 3.5467 | 0.0019475 | 0.58815 | 0.20993 | 1.0515 | 4.2194e-06 | 8.8411e-09 | 0.44973
| A.030.06.378 |  | kg | Propyl amine {GLO}¦ market for ¦ Alloc Rec, S | 1.5827 | 0.46766 | 0.33232 | 0.028511 | 0.75422 | 0.30058 | 0.026221 | 0.24888 | 0.19512 | 0.023663 | 0.0055202 | 0.017656 | 0 | 0 | 0 | 0.010855 | 5.5868 | 135.985 | 122.5054 | 7.4006 | 0.0052439 | 3.0437 | 0.46683 | 2.5632 | 1.3757e-05 | 3.1353e-08 | 0.9087
| A.030.06.379 |  | kg | Propylene {GLO}¦ market for ¦ Alloc Rec, S | 0.22418 | 0.013389 | 0.036132 | 0.00098262 | 0.17368 | 0.034904 | 0.0012053 | 0.00062754 | 0.0075708 | 0.0051912 | 2.2063e-05 | 1.3456e-05 | 0 | 0 | 0 | 0.00096916 | 1.2865 | 68.4972 | 66.6094 | 1.682 | 2.7691e-06 | 0.12113 | 0.00012905 | 0.084613 | 1.9935e-06 | 5.5601e-09 | 0.61026
| A.030.06.380 |  | kg | Propylene glycol, liquid {GLO}¦ market for ¦ Alloc Rec, S | 1.0383 | 0.23982 | 0.21811 | 0.050555 | 0.52986 | 0.18979 | 0.024417 | 0.016232 | 0.19553 | 0.028059 | 0.0038995 | 0.01703 | 0 | 0 | 0 | 0.033525 | 3.9249 | 94.2662 | 80.2815 | 8.7691 | 0.0058197 | 1.6374 | 0.56606 | 3.0064 | 1.0434e-05 | 2.104e-08 | 0.56134
| A.030.06.381 |  | kg | Propylene oxide, liquid {GLO}¦ market for ¦ Alloc Rec, S | 1.1468 | 0.267 | 0.23646 | 0.056607 | 0.58672 | 0.21017 | 0.022049 | 0.019894 | 0.21891 | 0.028194 | 0.0042367 | 0.016511 | 0 | 0 | 0 | 0.040096 | 4.3461 | 109.08 | 93.4109 | 9.8865 | 0.0065164 | 1.7881 | 0.63109 | 3.357 | 1.1576e-05 | 2.3278e-08 | 0.66162
| A.030.06.382 |  | kg | Propylene, pipeline system {GLO}¦ market for ¦ Alloc Rec, S | 0.24107 | 0.01266 | 0.030877 | 0.0013695 | 0.19616 | 0.029669 | 0.0011811 | 0.00065519 | 0.0073551 | 0.0046502 | 2.7432e-05 | 1.4595e-05 | 0 | 0 | 0 | 0.0013549 | 1.453 | 73.3283 | 72.3651 | 0.87146 | 3.1876e-06 | 0.07367 | 0.0001328 | 0.017927 | 2.12e-06 | 6.1199e-09 | 0.65423
| A.030.06.383 |  | kg | Pyrazole {GLO}¦ market for ¦ Alloc Rec, S | 3.2416 | 0.61818 | 0.65054 | 0.095782 | 1.8771 | 0.58149 | 0.050568 | 0.015248 | 0.51593 | 0.086999 | 0.01848 | 0.055771 | 0 | 0 | 0 | 0.040011 | 13.9046 | 230.5271 | 191.0903 | 24.5652 | 0.015499 | 4.8351 | 1.6943 | 8.3267 | 3.5666e-05 | 8.4984e-08 | 1.2185
| A.030.06.384 |  | kg | Pyridine {GLO}¦ market for ¦ Alloc Rec, S | 1.4823 | 0.215 | 0.43349 | 0.029209 | 0.80465 | 0.25573 | 0.17418 | 0.04466 | 0.10448 | 0.065862 | 0.003587 | 0.021194 | 0 | 0 | 0 | 0.0080142 | 5.9603 | 180.1408 | 171.8216 | 5.2701 | 0.0022777 | 1.5958 | 0.18827 | 1.2628 | 1.2071e-05 | 2.9113e-08 | 1.4468
| A.030.06.385 |  | kg | Refrigerant R134a {GLO}¦ market for ¦ Alloc Rec, S | 10.7208 | 0.42816 | 0.74694 | 0.070614 | 9.4751 | 0.71904 | 0.022046 | 0.0035615 | 0.32019 | 0.1044 | 0.0058524 | 0.050198 | 0 | 0 | 0 | 0.020416 | 70.1858 | 137.4985 | 116.2548 | 15.5509 | 0.0059501 | 1.6876 | 0.49744 | 3.5018 | 0.0001056 | 2.8268e-07 | 0.81899
| A.030.06.386 |  | kg | Sodium ethoxide {GLO}¦ market for ¦ Alloc Rec, S | 0.51456 | 0.11299 | 0.10866 | 0.015274 | 0.27763 | 0.097947 | 0.0088311 | 0.016108 | 0.08386 | 0.013026 | 0.0018805 | 0.0089796 | 0 | 0 | 0 | 0.0062948 | 2.0565 | 53.7152 | 48.0061 | 3.5012 | 0.0023583 | 0.80412 | 0.20788 | 1.1937 | 5.0709e-06 | 1.0976e-08 | 0.36324
| A.030.06.387 |  | kg | Sodium formate {GLO}¦ market for ¦ Alloc Rec, S | 0.49118 | 0.11972 | 0.1176 | 0.014699 | 0.23916 | 0.10453 | 0.010903 | 0.0012533 | 0.1075 | 0.010971 | 0.0021592 | 0.0083727 | 0 | 0 | 0 | 0.0063261 | 1.7716 | 43.7753 | 37.2674 | 3.8479 | 0.0032205 | 0.7976 | 0.2836 | 1.5756 | 5.2828e-06 | 9.7551e-09 | 0.25334
| A.030.06.388 | . | kg | Sodium methoxide {GLO}¦ market for ¦ Alloc Rec, S | 0.39551 | 0.091835 | 0.099272 | 0.012826 | 0.19158 | 0.092929 | 0.0045766 | 0.0028118 | 0.07959 | 0.0094332 | 0.0017668 | 0.0072645 | 0 | 0 | 0 | 0.0055618 | 1.4191 | 36.2374 | 31.7539 | 2.6012 | 0.0023416 | 0.56078 | 0.19351 | 1.1256 | 4.3015e-06 | 8.1135e-09 | 0.20376
| A.030.06.389 |  | kg | Sodium phenolate {GLO}¦ market for ¦ Alloc Rec, S | 1.0582 | 0.2418 | 0.20227 | 0.037576 | 0.57652 | 0.18565 | 0.013122 | 0.030655 | 0.17592 | 0.035216 | 0.0034974 | 0.013871 | 0 | 0 | 0 | 0.023705 | 4.2705 | 121.56 | 111.6681 | 6.5039 | 0.0033954 | 1.2326 | 0.33176 | 1.8202 | 1.03e-05 | 2.1848e-08 | 0.79873
| A.030.06.390 |  | kg | Solvent for chromatography analysis {GLO}¦ market for ¦ Alloc Rec, S | 0.17534 | 0.017603 | 0.066527 | 0.0037535 | 0.087451 | 0.063116 | 0.0026497 | 0.0015138 | 0.012984 | 0.003106 | 0.00076193 | 0.0019824 | 0 | 0 | 0 | 0.0017711 | 0.64778 | 36.3335 | 35.708 | 0.38977 | 0.00035983 | 0.068012 | 0.021485 | 0.1459 | 1.8911e-06 | 3.936e-09 | 0.28047
| A.030.06.391 |  | kg | Solvent, organic {GLO}¦ market for ¦ Alloc Rec, S | 0.23073 | 0.046234 | 0.071842 | 0.007011 | 0.10564 | 0.066989 | 0.0036073 | 0.019685 | 0.020844 | 0.0057046 | 0.0012455 | 0.0048477 | 0 | 0 | 0 | 0.0021633 | 0.78255 | 60.1923 | 59.0395 | 0.56866 | 0.00056096 | 0.33352 | 0.03468 | 0.21541 | 2.2252e-06 | 5.1235e-09 | 0.55881
| A.030.06.392 |  | kg | Spent activated carbon, granular {GLO}¦ market for spent activated carbon, granular ¦ Alloc Rec, S | 0.0075118 | 0.0013178 | 0.0020038 | 0.00017243 | 0.0040178 | 0.0018416 | 0.00013544 | 3.725e-05 | 0.0010135 | 0.00026707 | 2.6711e-05 | 0.0001175 | 0 | 0 | 0 | 5.4935e-05 | 0.029761 | 0.55723 | 0.53038 | 0.015552 | 3.4593e-05 | 0.0041529 | 0.00095204 | 0.0061591 | 6.3041e-08 | 1.8392e-10 | 0.0047857
| A.030.06.393 |  | kg | Spent activated carbon, granular {GLO}¦ spent activated carbon, granular, Recycled Content cut-off ¦ Alloc Rec, S | 0 | 0 | 0 | 0 | 0 | 0 | 0 | 0 | 0 | 0 | 0 | 0 | 0 | 0 | 0 | 0 | 0 | 0 | 0 | 0 | 0 | 0 | 0 | 0 | 0 | 0 | 0
| A.030.06.394 |  | kg | Styrene {GLO}¦ market for ¦ Alloc Rec, S | 0.79568 | 0.10118 | 0.12578 | 0.0067636 | 0.56196 | 0.12024 | 0.004122 | 0.0092664 | 0.031054 | 0.060857 | 0.0014192 | 0.0019033 | 0 | 0 | 0 | 0.0048603 | 4.1627 | 92.0847 | 88.3867 | 3.015 | 0.0007712 | 0.32908 | 0.030553 | 0.32249 | 7.0158e-06 | 1.8372e-08 | 0.75549
| A.030.06.395 |  | kg | Tert-butyl amine {GLO}¦ market for ¦ Alloc Rec, S | 1.6001 | 0.25865 | 0.37389 | 0.050451 | 0.91715 | 0.34671 | 0.022239 | 0.0032429 | 0.21448 | 0.040926 | 0.0049422 | 0.03259 | 0 | 0 | 0 | 0.017861 | 6.7937 | 156.6752 | 141.6562 | 9.53 | 0.005879 | 1.8739 | 0.52116 | 3.0881 | 1.6187e-05 | 3.5386e-08 | 1.0928
| A.030.06.396 |  | kg | Tetrachloroethylene {GLO}¦ market for ¦ Alloc Rec, S | 0.72062 | 0.12255 | 0.14774 | 0.0059715 | 0.44435 | 0.14218 | 0.0050791 | 0.0011737 | 0.074502 | 0.046878 | 0.00048788 | 0.00028668 | 0 | 0 | 0 | 0.0056848 | 3.2915 | 31.9175 | 27.8619 | 3.7585 | 6.511e-05 | 0.010208 | 0.0023056 | 0.28462 | 6.6796e-06 | 1.6146e-08 | 0.20521
| A.030.06.397 | . | kg | Tetraethyl orthosilicate {GLO}¦ market for ¦ Alloc Rec, S | 1.0714 | 0.23131 | 0.21938 | 0.026677 | 0.59405 | 0.20024 | 0.01485 | 0.022181 | 0.18808 | 0.021044 | 0.0042849 | 0.014266 | 0 | 0 | 0 | 0.012411 | 4.4004 | 108.1011 | 91.826 | 8.1342 | 0.006385 | 2.1721 | 0.6562 | 5.3062 | 1.1712e-05 | 2.7842e-08 | 0.65241
| A.030.06.398 |  | kg | Tetrafluoroethane {GLO}¦ market for ¦ Alloc Rec, S | 1.7949 | 0.43887 | 0.85734 | 0.070045 | 0.42864 | 0.82989 | 0.022494 | 0.0022225 | 0.30399 | 0.13266 | 0.0049513 | 0.052517 | 0 | 0 | 0 | 0.017528 | 3.1751 | 137.1316 | 112.6434 | 19.5154 | 0.004594 | 1.4533 | 0.35863 | 3.1563 | 2.1038e-05 | 3.454e-08 | 0.82897
| A.030.06.399 |  | kg | Tetrahydrofuran {GLO}¦ market for ¦ Alloc Rec, S | 1.4853 | 0.30253 | 0.37147 | 0.031955 | 0.77936 | 0.35122 | 0.013653 | 0.0088476 | 0.26912 | 0.02456 | 0.0065925 | 0.018371 | 0 | 0 | 0 | 0.013584 | 5.773 | 116.1634 | 102.9604 | 6.2958 | 0.0074 | 3.1675 | 0.48339 | 3.249 | 1.6587e-05 | 3.4563e-08 | 0.6145
| A.030.06.400 |  | kg | Toluene diisocyanate {GLO}¦ market for ¦ Alloc Rec, S | 1.2715 | 0.0965 | 0.28801 | 0.12044 | 0.76654 | 0.27037 | 0.017513 | 0.0021736 | 0.061178 | 0.033148 | 0.00012446 | 0.00010209 | 0 | 0 | 0 | 0.12034 | 5.6781 | 107.1564 | 90.699 | 15.2607 | 1.6702e-05 | 0.25936 | 0.0007079 | 0.93659 | 1.0867e-05 | 2.7581e-08 | 0.73009
| A.030.06.401 |  | kg | Toluene, liquid {GLO}¦ market for ¦ Alloc Rec, S | 0.24121 | 0.01472 | 0.038156 | 0.0010032 | 0.18733 | 0.036687 | 0.0013835 | 0.00071347 | 0.0085575 | 0.0054486 | 8.582e-05 | 0.00021876 | 0 | 0 | 0 | 0.00078446 | 1.3877 | 64.1993 | 62.6552 | 1.3773 | 5.9802e-05 | 0.096298 | 0.0020659 | 0.068343 | 2.1933e-06 | 6.3202e-09 | 0.56348
| A.030.06.402 |  | kg | Trichloroethylene {GLO}¦ market for ¦ Alloc Rec, S | 0.55923 | 0.17742 | 0.3182 | 0.0058084 | 0.057809 | 0.31115 | 0.0068692 | 0.00013654 | 0.098728 | 0.078554 | 0.00017399 | 0.00031706 | 0 | 0 | 0 | 0.0054913 | 0.42822 | 54.7293 | 43.5512 | 10.5084 | 6.8381e-05 | 0.011515 | 0.0024599 | 0.65557 | 6.5681e-06 | 9.9085e-09 | 0.33961
| A.030.06.403 |  | kg | Trichloromethane {GLO}¦ market for ¦ Alloc Rec, S | 0.59357 | 0.076277 | 0.083013 | 0.014192 | 0.42009 | 0.077069 | 0.0040675 | 0.0009512 | 0.056947 | 0.018379 | 0.0018762 | 0.0079495 | 0 | 0 | 0 | 0.0062423 | 3.1118 | 37.0683 | 29.3115 | 5.2514 | 0.0020285 | 0.83506 | 0.35143 | 1.3168 | 7.2122e-06 | 1.4194e-08 | 0.17933
| A.030.06.404 | . | kg | Trichloropropane {GLO}¦ market for ¦ Alloc Rec, S | 0.8928 | 0.13054 | 0.31724 | 0.10014 | 0.34488 | 0.30776 | 0.0068267 | 0.0019597 | 0.11039 | 0.018196 | 0.0026556 | 0.014605 | 0 | 0 | 0 | 0.085535 | 2.5546 | 55.8705 | 47.5244 | 5.0497 | 0.0032796 | 1.1728 | 0.33321 | 1.7871 | 9.6066e-06 | 1.6977e-08 | 0.33793
| A.030.06.405 |  | kg | Triethanolamine {GLO}¦ market for ¦ Alloc Rec, S | 0.55985 | 0.097264 | 0.11367 | 0.013225 | 0.33569 | 0.099497 | 0.012661 | 0.0035202 | 0.072994 | 0.020749 | 0.0015073 | 0.0083326 | 0 | 0 | 0 | 0.0048924 | 2.4866 | 76.4002 | 70.1402 | 4.2223 | 0.0020141 | 0.69178 | 0.2149 | 1.129 | 5.4184e-06 | 1.2338e-08 | 0.57996
| A.030.06.406 |  | kg | Triethylene glycol {GLO}¦ market for ¦ Alloc Rec, S | 0.42109 | 0.077757 | 0.079534 | 0.014352 | 0.24944 | 0.074469 | 0.0038499 | 0.0028571 | 0.064957 | 0.0099429 | 0.001215 | 0.0066712 | 0 | 0 | 0 | 0.0076807 | 1.8477 | 59.0537 | 53.9753 | 3.36 | 0.0018172 | 0.56952 | 0.1727 | 0.97433 | 4.1522e-06 | 9.0494e-09 | 0.44234
| A.030.06.407 |  | kg | Trifluoromethane {GLO}¦ market for ¦ Alloc Rec, S | 2.3001 | 0.36904 | 0.6541 | 0.10107 | 1.1759 | 0.62043 | 0.024597 | 0.0041549 | 0.30167 | 0.063217 | 0.0090756 | 0.078052 | 0 | 0 | 0 | 0.023019 | 8.7106 | 139.218 | 114.803 | 15.0774 | 0.0090518 | 3.2272 | 1.0541 | 5.0472 | 2.7375e-05 | 5.0625e-08 | 0.74893
| A.030.06.408 |  | kg | Trimesoyl chloride {GLO}¦ market for ¦ Alloc Rec, S | 2.0253 | 0.34971 | 0.6991 | 0.03703 | 0.93949 | 0.64989 | 0.045028 | 0.006944 | 0.26741 | 0.075354 | 0.0041798 | 0.022181 | 0 | 0 | 0 | 0.014849 | 6.9592 | 134.3411 | 111.8358 | 18.1906 | 0.0044534 | 1.3131 | 0.38142 | 2.6158 | 2.11e-05 | 4.2988e-08 | 0.811
| A.030.06.409 |  | kg | Trimethyl borate {GLO}¦ market for ¦ Alloc Rec, S | 0.47267 | 0.1006 | 0.16281 | 0.018862 | 0.1904 | 0.15453 | 0.0059503 | 0.0050743 | 0.085652 | 0.0098701 | 0.0023277 | 0.014766 | 0 | 0 | 0 | 0.0040959 | 1.4103 | 50.692 | 48.8105 | 0.92475 | 0.0010807 | 0.36131 | 0.06872 | 0.52565 | 4.8151e-06 | 9.5408e-09 | 0.37648
| A.030.06.410 |  | kg | Trimethylamine {GLO}¦ market for ¦ Alloc Rec, S | 0.5019 | 0.064125 | 0.1701 | 0.012599 | 0.25507 | 0.15126 | 0.01687 | 0.0080638 | 0.046867 | 0.0091942 | 0.0019752 | 0.008289 | 0 | 0 | 0 | 0.0043099 | 1.8894 | 76.1581 | 73.6663 | 1.4782 | 0.0012045 | 0.32628 | 0.099895 | 0.58627 | 5.16e-06 | 1.0966e-08 | 0.56909
| A.030.06.411 |  | kg | Urea formaldehyde resin {GLO}¦ market for ¦ Alloc Rec, S | 0.65188 | 0.12752 | 0.18173 | 0.019624 | 0.32301 | 0.17081 | 0.0087369 | 0.0083274 | 0.081759 | 0.037435 | 0.0021862 | 0.015057 | 0 | 0 | 0 | 0.0045664 | 2.3926 | 59.5603 | 56.9515 | 1.2472 | 0.0012803 | 0.66195 | 0.086791 | 0.61165 | 6.5019e-06 | 1.4592e-08 | 0.44694
| A.030.06.412 |  | kg | Vinyl acetate {GLO}¦ market for ¦ Alloc Rec, S | 0.50581 | 0.1061 | 0.11187 | 0.020603 | 0.26724 | 0.10438 | 0.0054828 | 0.016742 | 0.078916 | 0.010446 | 0.0020064 | 0.0083842 | 0 | 0 | 0 | 0.012219 | 1.9795 | 66.1723 | 60.6355 | 3.4402 | 0.0022651 | 0.71164 | 0.21173 | 1.1709 | 5.1172e-06 | 1.0742e-08 | 0.48281
| A.030.06.413 |  | kg | Vinyl chloride {GLO}¦ market for ¦ Alloc Rec, S | 0.26037 | 0.028516 | 0.039625 | 0.0048301 | 0.1874 | 0.037543 | 0.0018066 | 0.0015545 | 0.0065701 | 0.020392 | 0.00027552 | 0.00070078 | 0 | 0 | 0 | 0.0041293 | 1.3882 | 53.6821 | 42.1709 | 10.7084 | 4.8328e-06 | 0.0014898 | 0.00021176 | 0.80102 | 2.3999e-06 | 7.8604e-09 | 0.35277
| A.030.06.414 |  | kg | Vinyl fluoride {GLO}¦ market for ¦ Alloc Rec, S | 2.4642 | 0.48824 | 0.59543 | 0.080398 | 1.3002 | 0.56578 | 0.021202 | 0.0074317 | 0.44688 | 0.033934 | 0.0084481 | 0.061164 | 0 | 0 | 0 | 0.019234 | 9.6308 | 117.616 | 96.8057 | 11.7435 | 0.011727 | 2.5946 | 0.89653 | 5.5639 | 2.7545e-05 | 5.2521e-08 | 0.54622
| A.030.06.415 |  | kg | Wax, lost-wax casting {GLO}¦ market for ¦ Alloc Rec, S | 0.16632 | 0.017253 | 0.05227 | 0.0085579 | 0.088238 | 0.049634 | 0.0020274 | 0.00036497 | 0.013993 | 0.0028951 | 0.00060812 | 0.0035141 | 0 | 0 | 0 | 0.0050438 | 0.65361 | 54.8047 | 54.2408 | 0.1682 | 0.0001843 | 0.28875 | 0.011984 | 0.094822 | 1.605e-06 | 3.84e-09 | 0.51799
| A.030.06.416 |  | kg | White spirit {GLO}¦ market for ¦ Alloc Rec, S | 0.26574 | 0.043333 | 0.090488 | 0.0085092 | 0.12341 | 0.08483 | 0.0041089 | 0.0021232 | 0.034553 | 0.0066563 | 0.0015494 | 0.0054951 | 0 | 0 | 0 | 0.0030141 | 0.91418 | 82.1291 | 80.0115 | 1.2822 | 0.0010599 | 0.28143 | 0.087669 | 0.46523 | 2.8611e-06 | 6.0024e-09 | 0.75911
| A.030.06.417 |  | kg | Xylene {GLO}¦ market for ¦ Alloc Rec, S | 0.26812 | 0.01836 | 0.044938 | 0.0011005 | 0.20372 | 0.043307 | 0.0015413 | 0.00077726 | 0.0094834 | 0.008099 | 8.9819e-05 | 0.00021919 | 0 | 0 | 0 | 0.00088135 | 1.5091 | 66.6243 | 64.6238 | 1.7817 | 6.0268e-05 | 0.12994 | 0.0020848 | 0.086752 | 2.4281e-06 | 6.8302e-09 | 0.57989
| A.030.07 | materials, chemicals, others
| A.030.07.101 |  | kg | Idemat2017 Carbon black | 0.44635 | 0.043623 | 0.11676 | 0.003945 | 0.28202 | 0.11279 | 0.0031411 | 0.0016222 | 0.035706 | 0.006295 | 0.00083321 | 0.0020016 | 0 | 0 | 0 | 0.0019434 | 2.0891 | 114.8027 | 112.2221 | 1.8192 | 0.00070662 | 0.10629 | 0.046172 | 0.60831 | 4.5909e-06 | 9.9364e-09 | 0.8631
| A.030.07.102 |  | kg | Idemat2017 CFC | 2.9734 | 0.00098394 | 1.8724e-05 | 0 | 2.9724 | 0 | 1.6513e-05 | 0 | 0 | 0.00098394 | 2.2105e-06 | 0 | 0 | 0 | 0 | 0 | 22.0179 | 42.7 | 42.7 | 0 | 0 | 0 | 0 | 0 | 2.7682e-05 | 8.068e-08 | 0.426
| A.030.07.103 |  | kg | Idemat2017 Pigments (general, e.g. for offset) | 0.83162 | 0.16498 | 0.15468 | 0.028159 | 0.4838 | 0.13092 | 0.021583 | 0.012053 | 0.13853 | 0.014405 | 0.0021714 | 0.009833 | 0.00073446 | 0 | 0 | 0.017592 | 3.5837 | 86.2357 | 57.9809 | 2.9606 | 5.1369 | 18.9737 | 0.18304 | 1.0005 | 7.6358e-06 | 3.778e-08 | 0.46678
| A.030.07.104 |  | kg | Idemat2017 Refinery products (avg) | 0.058362 | 2.4102e-05 | 0.026892 | 0.00012548 | 0.03132 | 0.02521 | 0.0016825 | 2.4102e-05 | 0 | 0 | 0 | 6.44e-05 | 0 | 2.2038e-05 | 0 | 3.9039e-05 | 0.232 | 49.7173 | 49.7173 | 0 | 0 | 0 | 0 | 0 | 4.5368e-07 | 1.6202e-09 | 0.45709
| A.030.07.201 |  | kg | Adhesive, for metal {GLO}¦ market for ¦ Alloc Rec, S | 1.0556 | 0.23131 | 0.25551 | 0.013452 | 0.55538 | 0.23866 | 0.016314 | 0.0013641 | 0.17178 | 0.058166 | 0.00052773 | 0.0048866 | 0 | 0 | 0 | 0.008565 | 4.1139 | 90.5036 | 81.2314 | 7.9555 | 0.0003864 | 0.33343 | 0.015716 | 0.96712 | 8.9317e-06 | 2.2918e-08 | 0.64648
| A.030.07.202 |  | kg | Alkylketene dimer sizing agent, for paper production {GLO}¦ market for ¦ Alloc Rec, S | 1.355 | 0.22432 | 0.20086 | 0.37559 | 0.5542 | 0.14498 | 0.05349 | 0.022809 | 0.17663 | 0.024885 | 0.0023916 | 0.015866 | 0 | 0 | 0 | 0.35972 | 4.1052 | 79.2537 | 19.561 | 1.659 | 7.3666 | 49.7913 | 0.12038 | 0.75549 | 8.6989e-06 | 6.3995e-08 | 0.12075
| A.030.07.203 |  | kg | Anionic resin {GLO}¦ market for ¦ Alloc Rec, S | 0.6283 | 0.088268 | 0.1259 | 0.019497 | 0.39464 | 0.11729 | 0.0068288 | 0.0041981 | 0.063647 | 0.020423 | 0.0017807 | 0.0091607 | 0 | 0 | 0 | 0.010336 | 2.9232 | 62.475 | 57.1377 | 3.5619 | 0.0017825 | 0.60657 | 0.18581 | 0.98118 | 6.4143e-06 | 1.4105e-08 | 0.438
| A.030.07.204 |  | kg | Cationic resin {GLO}¦ market for ¦ Alloc Rec, S | 0.32747 | 0.041897 | 0.077327 | 0.013331 | 0.19491 | 0.073706 | 0.0028786 | 0.0010948 | 0.030852 | 0.0099495 | 0.00074298 | 0.0067532 | 0 | 0 | 0 | 0.0065779 | 1.4438 | 36.472 | 33.9564 | 1.7779 | 0.00073025 | 0.27443 | 0.055533 | 0.40696 | 3.1878e-06 | 7.4197e-09 | 0.28303
| A.030.07.205 |  | kg | Coating powder {GLO}¦ market for ¦ Alloc Rec, S | 4.5935 | 0.42976 | 0.50869 | 2.682 | 0.97305 | 0.46787 | 0.023964 | 0.063063 | 0.30225 | 0.06444 | 0.016849 | 2.6394 | 0 | 0 | 0 | 0.042522 | 7.2078 | 137.174 | 114.2658 | 12.8572 | 0.45838 | 5.4064 | 0.62576 | 3.5603 | 1.9164e-05 | 4.2614e-08 | 0.76356
| A.030.07.206 |  | kg | De-icer {GLO}¦ market for ¦ Alloc Rec, S | 0.23014 | 0.035279 | 0.076761 | 0.012891 | 0.10521 | 0.070345 | 0.004933 | 0.00076195 | 0.028035 | 0.006482 | 0.0014829 | 0.0057535 | 0 | 0 | 0 | 0.0071375 | 0.77936 | 11.1296 | 9.2071 | 0.6742 | 0.00074854 | 0.87275 | 0.046756 | 0.32803 | 2.1104e-06 | 5.4438e-09 | 0.046364
| A.030.07.207 |  | kg | Deinked pulp, wet lap {GLO}¦ market for ¦ Alloc Rec, S | 0.17142 | 0.025029 | 0.086152 | 0.0073231 | 0.052917 | 0.0215 | 0.0041441 | 0.00032718 | 0.022056 | 0.0026451 | 0.060508 | 0.0024263 | 0 | 0 | 0 | 0.0048968 | 0.39198 | 6.0233 | 4.7037 | 0.70541 | 0.023132 | 0.23821 | 0.052948 | 0.29989 | 1.2177e-06 | 5.2581e-09 | 0.024875
| A.030.07.208 |  | kg | Deinking emulsion, in paper production {GLO}¦ market for ¦ Alloc Rec, S | 0.29516 | 0.065089 | 0.053913 | 0.043602 | 0.13256 | 0.045863 | 0.0071614 | 0.0026492 | 0.047709 | 0.014731 | 0.00088848 | 0.004869 | 0 | 0 | 0 | 0.038733 | 0.98193 | 18.4982 | 10.7542 | 1.2485 | 0.73054 | 5.1735 | 0.089573 | 0.50186 | 2.4961e-06 | 9.6876e-09 | 0.064771
| A.030.07.209 |  | kg | Explosive, tovex {GLO}¦ market for ¦ Alloc Rec, S | 1.1581 | 0.20359 | 0.2406 | 0.10044 | 0.61346 | 0.21534 | 0.022216 | 0.0042702 | 0.12626 | 0.073062 | 0.0030463 | 0.088753 | 0 | 0 | 0 | 0.011689 | 4.5441 | 44.7625 | 39.4971 | 1.4118 | 0.0014377 | 1.583 | 0.078988 | 2.1902 | 9.7875e-06 | 2.3597e-08 | 0.25703
| A.030.07.210 |  | kg | Flux, for wave soldering {GLO}¦ market for ¦ Alloc Rec, S | 0.42212 | 0.066723 | 0.092072 | 0.013321 | 0.25 | 0.076472 | 0.01487 | 0.015286 | 0.038119 | 0.013318 | 0.00072971 | 0.0051942 | 0 | 0 | 0 | 0.008127 | 1.8519 | 66.0124 | 62.0887 | 2.8299 | 0.0005416 | 0.68439 | 0.043569 | 0.36534 | 3.6787e-06 | 9.2144e-09 | 0.54038
| A.030.07.211 |  | kg | Heavy water {GLO}¦ market for ¦ Alloc Rec, S | 504.1535 | 48.4377 | 64.2469 | 221.7336 | 169.7353 | 60.8488 | 2.1645 | 0.9686 | 32.4331 | 15.036 | 1.2335 | 2.968 | 0 | 0 | 0 | 218.7656 | 1257.2987 | 20366.027 | 17942.471 | 1573.2199 | 0.86621 | 275.2903 | 111.0597 | 463.1198 | 0.0032085 | 8.4223e-06 | 115.0575
| A.030.07.212 |  | kg | Inert filler {GLO}¦ market for ¦ Alloc Rec, S | 0.0099026 | 0.0015813 | 0.0026654 | 0.001141 | 0.0045149 | 0.0024812 | 0.00015795 | 6.3605e-05 | 0.0012067 | 0.00031104 | 2.6262e-05 | 0.00013577 | 0 | 0 | 0 | 0.0010053 | 0.033443 | 0.61953 | 0.58467 | 0.020464 | 3.8231e-05 | 0.0048217 | 0.0013509 | 0.0081804 | 8.2662e-08 | 2.3121e-10 | 0.0051933
| A.030.07.213 |  | kg | Inert gas for discharge lamps {GLO}¦ market for ¦ Alloc Rec, S | 0.59655 | 0.16611 | 0.12315 | 0.00743 | 0.29985 | 0.11585 | 0.0050582 | 0.00067917 | 0.15987 | 0.005563 | 0.0022451 | 0.001502 | 0 | 0 | 0 | 0.005928 | 2.2211 | 38.111 | 28.2875 | 6.0274 | 0.004928 | 0.93747 | 0.45191 | 2.4019 | 6.8787e-06 | 1.1832e-08 | 0.11345
| A.030.07.214 |  | kg | Latex {GLO}¦ market for ¦ Alloc Rec, S | 0.53301 | 0.064651 | 0.14317 | 0.0054819 | 0.3197 | 0.13553 | 0.0063659 | 0.00071948 | 0.035324 | 0.028607 | 0.0012813 | 0.00046134 | 0 | 0 | 0 | 0.0050205 | 2.3682 | 89.5336 | 87.2934 | 2.2103 | 7.9644e-05 | 0.011443 | 0.0024105 | 0.015939 | 4.695e-06 | 1.2839e-08 | 0.75857
| A.030.07.215 |  | kg | Lubricating oil {GLO}¦ market for ¦ Alloc Rec, S | 0.27648 | 0.042504 | 0.092863 | 0.0080897 | 0.13302 | 0.087204 | 0.0041362 | 0.0021573 | 0.033652 | 0.0066952 | 0.0015226 | 0.0051344 | 0 | 0 | 0 | 0.0029553 | 0.98534 | 82.4419 | 80.4644 | 1.1896 | 0.0010044 | 0.27136 | 0.080843 | 0.43465 | 2.9573e-06 | 6.2911e-09 | 0.76558
| A.030.07.216 |  | kg | Optical brighteners, for paper production {GLO}¦ market for ¦ Alloc Rec, S | 6.53 | 0.36728 | 1.4059 | 2.8218 | 1.935 | 1.2586 | 0.073234 | 0.0027282 | 0.27808 | 0.086463 | 0.074063 | 0.01984 | 0 | 0 | 0 | 2.802 | 14.3336 | 343.3292 | 270.5568 | 53.6293 | 0.00036705 | 0.29651 | 0.023574 | 18.8227 | 3.8293e-05 | 1.056e-07 | 2.0967
| A.030.07.217 |  | kg | Pitch despergents, in paper production {GLO}¦ market for ¦ Alloc Rec, S | 0.29968 | 0.054641 | 0.074967 | 0.030081 | 0.13999 | 0.070985 | 0.0030938 | 0.00044127 | 0.024437 | 0.029763 | 0.00088842 | 0.02752 | 0 | 0 | 0 | 0.0025609 | 1.037 | 34.7533 | 33.2492 | 1.1992 | 0.00039731 | 0.09672 | 0.033993 | 0.17378 | 2.458e-06 | 5.9323e-09 | 0.28526
| A.030.07.218 |  | kg | Polishing powder {GLO}¦ market for ¦ Alloc Rec, S | 10.9156 | 0.99042 | 0.87468 | 8.1755 | 0.87499 | 0.79776 | 0.029053 | 0.0085802 | 0.89932 | 0.08252 | 0.047868 | 8.0696 | 0 | 0 | 0 | 0.10589 | 6.4814 | 150.8439 | 133.0879 | 9.9579 | 0.080649 | 3.1542 | 0.67623 | 3.887 | 2.5364e-05 | 4.6413e-08 | 1.1583
| A.030.07.219 |  | kg | Printing ink, offset, without solvent, in 47.5% solution state {GLO}¦ market for ¦ Alloc Rec, S | 0.83036 | 0.16496 | 0.15458 | 0.027421 | 0.4834 | 0.13084 | 0.021576 | 0.012052 | 0.13851 | 0.014401 | 0.0021705 | 0.0098314 | 0 | 0 | 0 | 0.01759 | 3.5807 | 86.185 | 57.9309 | 2.9599 | 5.1369 | 18.9737 | 0.18303 | 1.0004 | 7.6301e-06 | 3.7757e-08 | 0.46629
| A.030.07.220 |  | kg | Printing ink, rotogravure, without solvent, in 55% toluene solution state {GLO}¦ market for ¦ Alloc Rec, S | 1.1405 | 0.22862 | 0.20483 | 0.03589 | 0.67121 | 0.17051 | 0.03164 | 0.017072 | 0.19243 | 0.019114 | 0.0026721 | 0.012828 | 0 | 0 | 0 | 0.023062 | 4.9719 | 110.6403 | 68.5235 | 3.9001 | 7.9154 | 28.773 | 0.23586 | 1.2924 | 1.0395e-05 | 5.4833e-08 | 0.52946
| A.030.07.221 |  | kg | Retention aid, for paper production {GLO}¦ market for ¦ Alloc Rec, S | 0.49286 | 0.060626 | 0.078535 | 0.011381 | 0.34232 | 0.073768 | 0.003733 | 0.0011285 | 0.04756 | 0.011937 | 0.0010346 | 0.0078876 | 0 | 0 | 0 | 0.0034937 | 2.5357 | 74.715 | 70.1181 | 3.233 | 0.0012096 | 0.52495 | 0.12221 | 0.71555 | 4.5861e-06 | 1.1264e-08 | 0.6059
| A.030.07.222 |  | kg | Rosin size, for paper production {GLO}¦ market for ¦ Alloc Rec, S | 1.2477 | 0.23034 | 0.17736 | 0.24388 | 0.59609 | 0.12507 | 0.049705 | 0.026395 | 0.18233 | 0.021613 | 0.0025814 | 0.0099743 | 0 | 0 | 0 | 0.2339 | 4.4155 | 63.7658 | 18.0309 | 1.7554 | 7.8823 | 35.1981 | 0.13101 | 0.76802 | 8.7547e-06 | 6.1483e-08 | 0.11242
| A.030.07.223 |  | kg | Toner, black, powder {GLO}¦ market for ¦ Alloc Rec, S | 1.6073 | 0.37967 | 0.3537 | 0.038352 | 0.83559 | 0.33307 | 0.015196 | 0.0023102 | 0.34283 | 0.034534 | 0.0054367 | 0.022744 | 0 | 0 | 0 | 0.015608 | 6.1896 | 143.1123 | 123.6256 | 12.2768 | 0.0096644 | 1.789 | 0.81412 | 4.5972 | 1.6958e-05 | 3.1913e-08 | 0.8295
| A.030.07.224 |  | kg | Toner, colour, powder {GLO}¦ market for ¦ Alloc Rec, S | 1.6459 | 0.3801 | 0.36461 | 0.037747 | 0.86342 | 0.34359 | 0.015595 | 0.0028063 | 0.33952 | 0.037779 | 0.0054209 | 0.021737 | 0 | 0 | 0 | 0.01601 | 6.3957 | 153.4739 | 133.9739 | 12.4567 | 0.0094467 | 1.7371 | 0.79565 | 4.501 | 1.7227e-05 | 3.3029e-08 | 0.9189
| A.030.08 | materials, chemicals, pesticides
| A.030.08.101 |  | kg | Idemat2017 Pesticides (unspecified) | 2.7462 | 0.47269 | 0.98542 | 0.078095 | 1.21 | 0.89995 | 0.074665 | 0.025195 | 0.38712 | 0.06038 | 0.010809 | 0.049592 | 0.00073446 | 0 | 0 | 0.027768 | 8.9632 | 181.9099 | 158.3882 | 13.5357 | 0.011724 | 3.9279 | 0.89238 | 5.154 | 3.0558e-05 | 5.9526e-08 | 1.1061
| A.030.08.201 |  | kg | [sulfonyl]urea-compound {GLO}¦ market for ¦ Alloc Rec, S | 3.0156 | 0.59592 | 0.94664 | 0.09401 | 1.379 | 0.87503 | 0.060555 | 0.046003 | 0.47571 | 0.074214 | 0.011054 | 0.062585 | 0 | 0 | 0 | 0.031425 | 10.2151 | 198.6604 | 170.6052 | 16.1739 | 0.012514 | 4.3232 | 1.0768 | 6.4687 | 3.2819e-05 | 6.2079e-08 | 1.0876
| A.030.08.202 |  | kg | [thio]carbamate-compound {GLO}¦ market for ¦ Alloc Rec, S | 2.5187 | 0.49846 | 0.6924 | 0.077932 | 1.2499 | 0.57477 | 0.1074 | 0.029515 | 0.4069 | 0.062045 | 0.010233 | 0.049336 | 0 | 0 | 0 | 0.028597 | 9.2588 | 190.7421 | 166.6905 | 13.6102 | 0.011205 | 4.1688 | 0.92518 | 5.3362 | 2.5833e-05 | 5.6421e-08 | 1.2899
| A.030.08.203 |  | kg | 2,4-dichlorophenol {GLO}¦ market for ¦ Alloc Rec, S | 1.1523 | 0.27846 | 0.22962 | 0.03993 | 0.6043 | 0.21176 | 0.013585 | 0.022628 | 0.22104 | 0.034794 | 0.0042743 | 0.016328 | 0 | 0 | 0 | 0.023603 | 4.4763 | 110.9825 | 98.2398 | 7.9926 | 0.0052767 | 1.5636 | 0.48701 | 2.6942 | 1.1714e-05 | 2.3569e-08 | 0.65545
| A.030.08.204 |  | kg | 2,4-dichlorotoluene {GLO}¦ market for ¦ Alloc Rec, S | 0.71525 | 0.16242 | 0.14553 | 0.019916 | 0.38738 | 0.13585 | 0.0070558 | 0.0091432 | 0.1359 | 0.017376 | 0.0026257 | 0.010522 | 0 | 0 | 0 | 0.0093941 | 2.8695 | 71.9386 | 63.1837 | 5.4225 | 0.0039323 | 1.0282 | 0.34546 | 1.9549 | 7.4504e-06 | 1.5217e-08 | 0.45581
| A.030.08.205 |  | kg | Acetamide-anillide-compound, unspecified {GLO}¦ market for ¦ Alloc Rec, S | 5.8843 | 0.56611 | 3.645 | 0.088935 | 1.5842 | 3.544 | 0.088221 | 0.033917 | 0.46019 | 0.071997 | 0.01276 | 0.056168 | 0 | 0 | 0 | 0.032767 | 11.735 | 235.8385 | 207.8481 | 16.0918 | 0.012274 | 4.6793 | 1.0513 | 6.1558 | 7.512e-05 | 1.3081e-07 | 1.4344
| A.030.08.206 |  | kg | Aclonifen {GLO}¦ market for ¦ Alloc Rec, S | 2.0421 | 0.46229 | 0.45534 | 0.062253 | 1.0623 | 0.3841 | 0.063365 | 0.050636 | 0.33498 | 0.076679 | 0.0078753 | 0.034565 | 0 | 0 | 0 | 0.027688 | 7.8686 | 164.1913 | 144.5236 | 11.6306 | 0.0077272 | 3.3134 | 0.7262 | 3.9898 | 1.9927e-05 | 4.2143e-08 | 0.92334
| A.030.08.207 |  | kg | Ammonium nitrite {GLO}¦ market for ¦ Alloc Rec, S | 0.93965 | 0.15365 | 0.26756 | 0.024732 | 0.49371 | 0.1947 | 0.069666 | 0.0019845 | 0.13483 | 0.016837 | 0.0031908 | 0.01612 | 0 | 0 | 0 | 0.0086117 | 3.6571 | 63.1474 | 54.0414 | 5.5747 | 0.0037733 | 1.1445 | 0.39618 | 1.9869 | 8.9319e-06 | 1.9729e-08 | 0.36265
| A.030.08.208 |  | kg | Atrazine {GLO}¦ market for ¦ Alloc Rec, S | 1.8043 | 0.35883 | 0.391 | 0.060249 | 0.99419 | 0.34924 | 0.035343 | 0.015699 | 0.2917 | 0.051435 | 0.006423 | 0.037107 | 0 | 0 | 0 | 0.023142 | 7.3643 | 152.0163 | 132.5697 | 11.719 | 0.0080822 | 2.7616 | 0.72803 | 4.2299 | 1.7987e-05 | 3.858e-08 | 0.93299
| A.030.08.209 |  | kg | Benzimidazole-compound {GLO}¦ market for ¦ Alloc Rec, S | 5.1561 | 0.40865 | 3.6791 | 0.089336 | 0.97898 | 3.6014 | 0.069604 | 0.027557 | 0.31922 | 0.061873 | 0.0081028 | 0.068023 | 0 | 0 | 0 | 0.021313 | 7.2517 | 160.8929 | 143.0488 | 10.0986 | 0.0080527 | 3.0188 | 0.67985 | 4.0387 | 7.4207e-05 | 1.0413e-07 | 0.9736
| A.030.08.210 |  | kg | Benzo[thia]diazole-compound {GLO}¦ market for ¦ Alloc Rec, S | 3.1535 | 0.51096 | 1.2782 | 0.079177 | 1.2852 | 1.211 | 0.056943 | 0.026724 | 0.41983 | 0.064398 | 0.01022 | 0.049268 | 0 | 0 | 0 | 0.029909 | 9.5199 | 191.0506 | 166.038 | 14.3609 | 0.011597 | 4.0649 | 0.96113 | 5.6141 | 3.6438e-05 | 6.7604e-08 | 1.1494
| A.030.08.211 | . | kg | Benzoic-compound {GLO}¦ market for ¦ Alloc Rec, S | 3.1535 | 0.51096 | 1.2782 | 0.079177 | 1.2852 | 1.211 | 0.056943 | 0.026724 | 0.41983 | 0.064398 | 0.01022 | 0.049268 | 0 | 0 | 0 | 0.029909 | 9.5199 | 191.0506 | 166.038 | 14.3609 | 0.011597 | 4.0649 | 0.96113 | 5.6141 | 3.6438e-05 | 6.7604e-08 | 1.1494
| A.030.08.212 |  | kg | Bipyridylium-compound {GLO}¦ market for ¦ Alloc Rec, S | 3.1535 | 0.51096 | 1.2782 | 0.079177 | 1.2852 | 1.211 | 0.056943 | 0.026724 | 0.41983 | 0.064398 | 0.01022 | 0.049268 | 0 | 0 | 0 | 0.029909 | 9.5199 | 191.0506 | 166.038 | 14.3609 | 0.011597 | 4.0649 | 0.96113 | 5.6141 | 3.6438e-05 | 6.7604e-08 | 1.1494
| A.030.08.213 |  | kg | Captan {GLO}¦ market for ¦ Alloc Rec, S | 0.87387 | 0.17061 | 0.19255 | 0.025635 | 0.48507 | 0.17841 | 0.010569 | 0.0066654 | 0.14217 | 0.021783 | 0.0035678 | 0.016697 | 0 | 0 | 0 | 0.0089379 | 3.5931 | 88.8467 | 79.0304 | 5.8971 | 0.0038679 | 1.4961 | 0.39126 | 2.028 | 8.95e-06 | 1.8743e-08 | 0.58979
| A.030.08.214 |  | kg | Chlorothalonil {GLO}¦ market for ¦ Alloc Rec, S | 0.88743 | 0.19075 | 0.18965 | 0.024217 | 0.48281 | 0.17459 | 0.011712 | 0.01267 | 0.15698 | 0.0211 | 0.0033443 | 0.013999 | 0 | 0 | 0 | 0.010218 | 3.5764 | 79.4096 | 67.9527 | 7.1104 | 0.0045782 | 1.5125 | 0.45689 | 2.3725 | 9.139e-06 | 1.9005e-08 | 0.46865
| A.030.08.215 |  | kg | Chlorotoluron {GLO}¦ market for ¦ Alloc Rec, S | 1.4927 | 0.28164 | 0.33774 | 0.04842 | 0.82487 | 0.30818 | 0.023703 | 0.015286 | 0.23157 | 0.034777 | 0.0058547 | 0.031096 | 0 | 0 | 0 | 0.017324 | 6.1102 | 120.287 | 103.5021 | 9.9304 | 0.0066688 | 2.7051 | 0.66234 | 3.4803 | 1.5093e-05 | 3.2709e-08 | 0.7099
| A.030.08.216 |  | kg | Cyclic N-compound {GLO}¦ market for ¦ Alloc Rec, S | 3.5288 | 0.65733 | 0.87146 | 0.11927 | 1.8808 | 0.72302 | 0.13355 | 0.026858 | 0.55186 | 0.07861 | 0.014887 | 0.082545 | 0 | 0 | 0 | 0.036727 | 13.9315 | 245.7927 | 212.5437 | 18.5192 | 0.017119 | 6.4773 | 1.1937 | 7.0416 | 3.5479e-05 | 7.9406e-08 | 1.461
| A.030.08.217 |  | kg | Diazine-compound {GLO}¦ market for ¦ Alloc Rec, S | 4.3115 | 0.82635 | 1.5334 | 0.13099 | 1.8208 | 1.3519 | 0.16609 | 0.048373 | 0.67542 | 0.10255 | 0.015387 | 0.086808 | 0 | 0 | 0 | 0.044178 | 13.4872 | 250.5129 | 211.0001 | 22.6278 | 0.018709 | 6.0451 | 1.5334 | 9.2879 | 4.7888e-05 | 9.2807e-08 | 1.5427
| A.030.08.218 |  | kg | Diazole-compound {GLO}¦ market for ¦ Alloc Rec, S | 5.4625 | 0.7034 | 2.6026 | 0.10085 | 2.0556 | 2.5318 | 0.054963 | 0.043852 | 0.5711 | 0.088444 | 0.015862 | 0.059174 | 0 | 0 | 0 | 0.041673 | 15.2269 | 288.9198 | 252.7281 | 20.598 | 0.01537 | 6.55 | 1.3482 | 7.68 | 6.8687e-05 | 1.1908e-07 | 1.6832
| A.030.08.219 |  | kg | Dimethenamide {GLO}¦ market for ¦ Alloc Rec, S | 6.5999 | 0.74213 | 3.8801 | 0.12297 | 1.8548 | 3.8187 | 0.045903 | 0.033395 | 0.61535 | 0.09338 | 0.01544 | 0.074023 | 0 | 0 | 0 | 0.048952 | 13.7389 | 318.116 | 273.2046 | 27.0661 | 0.017888 | 6.6426 | 1.7774 | 9.4075 | 8.9526e-05 | 1.366e-07 | 1.899
| A.030.08.220 |  | kg | Dinitroaniline-compound {GLO}¦ market for ¦ Alloc Rec, S | 1.5431 | 0.2931 | 0.34625 | 0.041557 | 0.86221 | 0.29254 | 0.048422 | 0.028901 | 0.21591 | 0.048287 | 0.0052799 | 0.024566 | 0 | 0 | 0 | 0.016991 | 6.3868 | 125.7089 | 113.4687 | 7.0904 | 0.0049554 | 2.2299 | 0.41834 | 2.4967 | 1.476e-05 | 3.3162e-08 | 0.78927
| A.030.08.221 |  | kg | Diphenylether-compound {GLO}¦ market for ¦ Alloc Rec, S | 4.3642 | 0.60133 | 2.1316 | 0.093057 | 1.5382 | 1.9638 | 0.15678 | 0.039298 | 0.48143 | 0.0806 | 0.010958 | 0.057712 | 0 | 0 | 0 | 0.035346 | 11.3942 | 210.317 | 182.4858 | 15.9762 | 0.012495 | 4.5173 | 1.067 | 6.2583 | 4.0983e-05 | 1.0747e-07 | 1.1829
| A.030.08.222 |  | kg | Dithiocarbamate-compound {GLO}¦ market for ¦ Alloc Rec, S | 3.0218 | 0.32857 | 1.6362 | 0.33933 | 0.71777 | 1.5851 | 0.029608 | 0.0037092 | 0.28042 | 0.044444 | 0.021475 | 0.31584 | 0 | 0 | 0 | 0.023487 | 5.3168 | 120.1679 | 104.1668 | 8.721 | 0.0072606 | 2.4834 | 0.62359 | 4.1658 | 6.0803e-05 | 5.8479e-08 | 0.71192
| A.030.08.223 |  | kg | Folpet {GLO}¦ market for ¦ Alloc Rec, S | 0.83311 | 0.1555 | 0.1994 | 0.023783 | 0.45443 | 0.18646 | 0.0096503 | 0.0032474 | 0.13117 | 0.021086 | 0.0032861 | 0.015443 | 0 | 0 | 0 | 0.0083404 | 3.3661 | 86.7262 | 77.216 | 5.7395 | 0.0035453 | 1.5749 | 0.34882 | 1.8434 | 8.6412e-06 | 1.8321e-08 | 0.57223
| A.030.08.224 |  | kg | Fosetyl-Al {GLO}¦ market for ¦ Alloc Rec, S | 1.4842 | 0.33676 | 0.47724 | 0.082979 | 0.5872 | 0.24511 | 0.12124 | 0.017123 | 0.20209 | 0.11755 | 0.1109 | 0.065283 | 0 | 0 | 0 | 0.017696 | 4.3496 | 76.7865 | 64.4934 | 7.2583 | 0.013535 | 1.9079 | 0.49743 | 2.6159 | 1.1686e-05 | 2.9069e-08 | 0.41369
| A.030.08.225 |  | kg | Glyphosate {GLO}¦ market for ¦ Alloc Rec, S | 2.8703 | 0.68559 | 0.7479 | 0.086455 | 1.3503 | 0.55769 | 0.17671 | 0.036817 | 0.57352 | 0.075253 | 0.013499 | 0.04474 | 0 | 0 | 0 | 0.041715 | 10.0024 | 195.6798 | 162.1373 | 19.6059 | 0.034315 | 4.9101 | 1.4244 | 7.5678 | 2.8652e-05 | 6.2646e-08 | 0.93642
| A.030.08.226 |  | kg | Isoproturon {GLO}¦ market for ¦ Alloc Rec, S | 1.5092 | 0.28569 | 0.33803 | 0.049231 | 0.8363 | 0.30343 | 0.02901 | 0.018801 | 0.22624 | 0.040646 | 0.0055909 | 0.02863 | 0 | 0 | 0 | 0.020601 | 6.1948 | 130.8025 | 116.3637 | 8.6174 | 0.005402 | 2.439 | 0.53053 | 2.8465 | 1.494e-05 | 3.2603e-08 | 0.79836
| A.030.08.227 |  | kg | Mancozeb {GLO}¦ market for ¦ Alloc Rec, S | 2.9741 | 0.3125 | 1.6199 | 0.33904 | 0.70267 | 1.5699 | 0.028611 | 0.0036692 | 0.26447 | 0.044369 | 0.021429 | 0.31569 | 0 | 0 | 0 | 0.023357 | 5.205 | 119.9609 | 102.9947 | 9.5469 | 0.0069569 | 2.6012 | 0.67048 | 4.1406 | 6.0312e-05 | 5.7732e-08 | 0.70648
| A.030.08.228 |  | kg | Mecoprop {GLO}¦ market for ¦ Alloc Rec, S | 1.3164 | 0.29945 | 0.27238 | 0.045476 | 0.69907 | 0.25271 | 0.014442 | 0.023815 | 0.23687 | 0.038766 | 0.0052253 | 0.022368 | 0 | 0 | 0 | 0.023108 | 5.1783 | 127.856 | 112.2418 | 9.6509 | 0.0059828 | 2.204 | 0.60282 | 3.1504 | 1.341e-05 | 2.7394e-08 | 0.75951
| A.030.08.229 |  | kg | Metaldehyde {GLO}¦ market for ¦ Alloc Rec, S | 0.38932 | 0.065242 | 0.081655 | 0.010561 | 0.23187 | 0.07639 | 0.0040111 | 0.01474 | 0.039445 | 0.011057 | 0.0012537 | 0.007748 | 0 | 0 | 0 | 0.0028127 | 1.7175 | 59.2438 | 55.6549 | 2.2248 | 0.00092853 | 0.7649 | 0.083007 | 0.51526 | 3.588e-06 | 8.75e-09 | 0.46907
| A.030.08.230 |  | kg | Metamitron {GLO}¦ market for ¦ Alloc Rec, S | 1.469 | 0.30175 | 0.35289 | 0.05047 | 0.76386 | 0.29243 | 0.052527 | 0.0084003 | 0.25573 | 0.037617 | 0.0079319 | 0.03112 | 0 | 0 | 0 | 0.01935 | 5.6582 | 112.5178 | 95.2058 | 10.1376 | 0.0073309 | 2.6917 | 0.69584 | 3.7795 | 1.4855e-05 | 3.4945e-08 | 0.62253
| A.030.08.231 |  | kg | Metolachlor {GLO}¦ market for ¦ Alloc Rec, S | 4.6776 | 0.37939 | 3.1445 | 0.056833 | 1.0969 | 3.1061 | 0.027418 | 0.027008 | 0.30078 | 0.051599 | 0.010991 | 0.033256 | 0 | 0 | 0 | 0.023577 | 8.125 | 192.3836 | 174.7474 | 10.4255 | 0.007149 | 2.9733 | 0.60542 | 3.6248 | 6.6416e-05 | 9.8443e-08 | 1.2486
| A.030.08.232 |  | kg | Napropamide {GLO}¦ market for ¦ Alloc Rec, S | 6.5144 | 0.39828 | 4.9126 | 0.067229 | 1.1363 | 4.874 | 0.028465 | 0.0098931 | 0.33856 | 0.049826 | 0.010211 | 0.041534 | 0 | 0 | 0 | 0.025695 | 8.4169 | 183.7895 | 160.1042 | 12.9705 | 0.0095902 | 4.9981 | 0.90557 | 4.8016 | 9.7701e-05 | 1.347e-07 | 1.0994
| A.030.08.233 |  | kg | Nitrile-compound {GLO}¦ market for ¦ Alloc Rec, S | 2.7915 | 0.49228 | 0.85488 | 0.071428 | 1.3729 | 0.78463 | 0.059632 | 0.016897 | 0.42061 | 0.054776 | 0.010619 | 0.041351 | 0 | 0 | 0 | 0.030077 | 10.1696 | 188.9834 | 162.8535 | 14.5394 | 0.011366 | 4.9517 | 1.0086 | 5.6188 | 3.1433e-05 | 6.3016e-08 | 1.6677
| A.030.08.234 |  | kg | Orbencarb {GLO}¦ market for ¦ Alloc Rec, S | 2.334 | 0.45965 | 0.53131 | 0.071201 | 1.2719 | 0.48214 | 0.038798 | 0.011871 | 0.38607 | 0.061711 | 0.010373 | 0.039075 | 0 | 0 | 0 | 0.032125 | 9.4212 | 205.1234 | 177.9138 | 15.9484 | 0.011056 | 4.5493 | 1.071 | 5.6298 | 2.4016e-05 | 5.0716e-08 | 1.2345
| A.030.08.235 |  | kg | Organophosphorus-compound, unspecified {GLO}¦ market for ¦ Alloc Rec, S | 2.7169 | 0.48479 | 1.1582 | 0.069838 | 1.0041 | 0.93789 | 0.19665 | 0.025696 | 0.39989 | 0.059204 | 0.023636 | 0.039886 | 0 | 0 | 0 | 0.029953 | 7.4381 | 152.4489 | 129.2677 | 13.631 | 0.024404 | 3.416 | 0.956 | 5.1538 | 2.9432e-05 | 5.9061e-08 | 0.81044
| A.030.08.236 |  | kg | Pendimethalin {GLO}¦ market for ¦ Alloc Rec, S | 0.98199 | 0.10331 | 0.22199 | 0.020603 | 0.63608 | 0.18631 | 0.03314 | 0.0070598 | 0.0764 | 0.019851 | 0.0025379 | 0.014527 | 0 | 0 | 0 | 0.0060755 | 4.7117 | 86.6026 | 80.513 | 3.5432 | 0.0018256 | 1.4051 | 0.16648 | 0.97297 | 8.8315e-06 | 2.3271e-08 | 0.64676
| A.030.08.237 |  | kg | Pesticide, unspecified {GLO}¦ market for ¦ Alloc Rec, S | 2.745 | 0.47267 | 0.98533 | 0.077357 | 1.2096 | 0.89987 | 0.074658 | 0.025193 | 0.3871 | 0.060376 | 0.010808 | 0.049591 | 0 | 0 | 0 | 0.027766 | 8.9602 | 181.8592 | 158.3383 | 13.535 | 0.011724 | 3.9279 | 0.89237 | 5.1539 | 3.0553e-05 | 5.9503e-08 | 1.1056
| A.030.08.238 |  | kg | Phenoxy-compound {GLO}¦ market for ¦ Alloc Rec, S | 1.7112 | 0.3868 | 0.36883 | 0.057471 | 0.89815 | 0.34271 | 0.018917 | 0.024602 | 0.31618 | 0.046018 | 0.0071975 | 0.030204 | 0 | 0 | 0 | 0.027267 | 6.6529 | 150.9099 | 132.6911 | 10.6648 | 0.008083 | 2.8313 | 0.69253 | 4.0221 | 1.784e-05 | 3.6096e-08 | 0.87537
| A.030.08.239 |  | kg | Phthalimide-compound {GLO}¦ market for ¦ Alloc Rec, S | 2.5664 | 0.4786 | 0.68016 | 0.097878 | 1.3098 | 0.58288 | 0.080102 | 0.023498 | 0.39224 | 0.062867 | 0.017179 | 0.070819 | 0 | 0 | 0 | 0.027058 | 9.7022 | 186.4659 | 163.0884 | 13.1266 | 0.011284 | 4.2981 | 0.86011 | 5.0815 | 2.7487e-05 | 5.6026e-08 | 1.1271
| A.030.08.240 |  | kg | Prosulfocarb {GLO}¦ market for ¦ Alloc Rec, S | 1.4898 | 0.30229 | 0.32937 | 0.041113 | 0.817 | 0.30695 | 0.016134 | 0.027948 | 0.24128 | 0.033065 | 0.0062849 | 0.025382 | 0 | 0 | 0 | 0.015732 | 6.0518 | 140.9062 | 122.7733 | 10.6152 | 0.0069125 | 3.2609 | 0.68965 | 3.5603 | 1.5259e-05 | 3.24e-08 | 0.86956
| A.030.08.241 |  | kg | Pyrethroid-compound {GLO}¦ market for ¦ Alloc Rec, S | 3.6022 | 0.66908 | 0.83919 | 0.091765 | 2.0021 | 0.78411 | 0.040858 | 0.041502 | 0.5087 | 0.11887 | 0.014228 | 0.052453 | 0 | 0 | 0 | 0.039311 | 14.8306 | 301.9301 | 268.6576 | 19.1238 | 0.012527 | 6.7908 | 1.028 | 6.3174 | 3.6768e-05 | 7.9399e-08 | 1.7948
| A.030.08.242 |  | kg | Pyridazine-compound {GLO}¦ market for ¦ Alloc Rec, S | 3.1535 | 0.51096 | 1.2782 | 0.079177 | 1.2852 | 1.211 | 0.056943 | 0.026724 | 0.41983 | 0.064398 | 0.01022 | 0.049268 | 0 | 0 | 0 | 0.029909 | 9.5199 | 191.0506 | 166.038 | 14.3609 | 0.011597 | 4.0649 | 0.96113 | 5.6141 | 3.6438e-05 | 6.7604e-08 | 1.1494
| A.030.08.243 |  | kg | Pyridine-compound {GLO}¦ market for ¦ Alloc Rec, S | 2.3919 | 0.53492 | 0.5335 | 0.078698 | 1.2448 | 0.49252 | 0.030037 | 0.019467 | 0.45012 | 0.065329 | 0.010947 | 0.04749 | 0 | 0 | 0 | 0.031208 | 9.2207 | 180.4943 | 153.216 | 15.5089 | 0.012733 | 4.3783 | 1.08 | 6.2985 | 2.5128e-05 | 5.1857e-08 | 0.96969
| A.030.08.244 |  | kg | Triazine-compound, unspecified {GLO}¦ market for ¦ Alloc Rec, S | 1.9722 | 0.38863 | 0.43959 | 0.059421 | 1.0846 | 0.39678 | 0.035901 | 0.013623 | 0.32343 | 0.051577 | 0.0069104 | 0.034969 | 0 | 0 | 0 | 0.024453 | 8.0337 | 163.2278 | 142.685 | 12.2199 | 0.0089555 | 2.9935 | 0.7632 | 4.5573 | 1.9967e-05 | 4.2271e-08 | 0.99074
| A.030.08.245 |  | kg | Wood preservative, creosote {GLO}¦ market for ¦ Alloc Rec, S | 0.39219 | 0.16328 | 0.073293 | 0.0082301 | 0.14739 | 0.066937 | 0.0040806 | 0.0073556 | 0.12695 | 0.028972 | 0.0022755 | 0.0044436 | 0 | 0 | 0 | 0.0037865 | 1.0918 | 37.5789 | 36.4609 | 0.43931 | 0.00044579 | 0.43532 | 0.032504 | 0.21049 | 4.1413e-06 | 7.2098e-09 | 0.088957
| A.030.08.246 |  | kg | Wood preservative, inorganic salt, containing Cr {GLO}¦ market for ¦ Alloc Rec, S | 14.24 | 13.2612 | 0.4618 | 0.19378 | 0.32332 | 0.39877 | 0.042511 | 0.0029249 | 0.16132 | 13.0969 | 0.020515 | 0.17947 | 0 | 0 | 0 | 0.014306 | 2.3949 | 30.5764 | 26.4251 | 1.5283 | 0.0017497 | 1.2833 | 0.10968 | 1.2283 | 4.6761e-05 | 2.2552e-08 | 0.20001
| A.030.08.247 |  | kg | Wood preservative, organic salt, Cr-free {GLO}¦ market for ¦ Alloc Rec, S | 1.4784 | 0.27722 | 0.59183 | 0.084019 | 0.52535 | 0.48045 | 0.063877 | 0.0037386 | 0.22003 | 0.053457 | 0.0475 | 0.063882 | 0 | 0 | 0 | 0.020136 | 3.8915 | 69.3514 | 59.533 | 5.3814 | 0.0041608 | 1.5946 | 0.35848 | 2.4798 | 1.6045e-05 | 3.143e-08 | 0.43796
| A.030.09 | materials, chemicals, silicons
| A.030.09.201 |  | kg | Silicon, electronics grade {GLO}¦ market for ¦ Alloc Rec, S | 16.7196 | 3.3453 | 3.0915 | 0.2767 | 10.0061 | 2.8263 | 0.17073 | 0.050129 | 3.1231 | 0.17199 | 0.094509 | 0.06645 | 0 | 0 | 0 | 0.21025 | 74.1193 | 1429.207 | 961.1453 | 210.8862 | 0.17402 | 58.0335 | 23.9456 | 175.0224 | 0.00021334 | 6.013e-07 | 3.6984
| A.030.09.202 |  | kg | Silicon, metallurgical grade {GLO}¦ market for ¦ Alloc Rec, S | 2.4555 | 0.56396 | 0.55001 | 0.025984 | 1.3155 | 0.52145 | 0.021273 | 0.023466 | 0.50443 | 0.036059 | 0.007284 | 0.005771 | 0 | 0 | 0 | 0.020213 | 9.7446 | 156.2378 | 102.2616 | 14.5079 | 0.015148 | 21.9593 | 1.2343 | 16.2596 | 2.6375e-05 | 5.7107e-08 | 0.402
| A.030.09.203 |  | kg | Silicon, multi-Si, casted {GLO}¦ market for ¦ Alloc Rec, S | 17.4209 | 4.3328 | 3.524 | 0.29893 | 9.2652 | 3.3051 | 0.15048 | 0.049552 | 4.1035 | 0.17978 | 0.068397 | 0.11684 | 0 | 0 | 0 | 0.18209 | 68.631 | 1422.2338 | 899.865 | 160.0333 | 0.13865 | 49.7018 | 13.8994 | 298.5957 | 0.00020363 | 4.2355e-07 | 4.0237
| A.030.09.204 |  | kg | Silicon, solar grade {GLO}¦ market for ¦ Alloc Rec, S | 11.7902 | 3.0454 | 2.4228 | 0.15836 | 6.1636 | 2.2863 | 0.096689 | 0.037991 | 2.8875 | 0.11988 | 0.039805 | 0.043133 | 0 | 0 | 0 | 0.11522 | 45.6566 | 980.6321 | 602.6952 | 75.1843 | 0.088202 | 33.9828 | 6.4806 | 262.2009 | 0.00013236 | 2.433e-07 | 2.8788
| A.030.09.205 |  | kg | Silicone product {GLO}¦ market for ¦ Alloc Rec, S |  |  |  |  | 0.3704 | 0.14447 | 0.0071214 | 0.0037395 | 0.10956 | 0.016317 | 0.002129 | 0.0050762 | 0 | 0 | 0 | 0.0080018 |  | 57.7824 | 48.3159 | 4.6217 | 0.0030063 | 2.3537 | 0.26366 | 2.2244 | 6.9405e-06 | 1.5867e-08 | 0.32553
| A.030.10 | materials, chemicals, washing agents, auxiliaries
| A.030.10.201 |  | kg | Carboxymethyl cellulose, powder {GLO}¦ market for ¦ Alloc Rec, S | 0.96576 | 0.20837 | 0.22747 | 0.038023 | 0.49189 | 0.21257 | 0.010218 | 0.0052284 | 0.17541 | 0.027733 | 0.0046878 | 0.011985 | 0 | 0 | 0 | 0.026038 | 3.6437 | 83.9353 | 54.4179 | 6.0222 | 0.0061973 | 20.8311 | 0.43605 | 2.2219 | 1.0017e-05 | 2.565e-08 | 0.3048
| A.030.10.202 |  | kg | Fluorescent whitening agent, DAS1, triazinylaminostilben type {GLO}¦ market for ¦ Alloc Rec, S | 4.4336 | 0.3319 | 1.3598 | 1.4703 | 1.2716 | 1.2224 | 0.090571 | 0.0018542 | 0.23062 | 0.099421 | 0.046877 | 0.021392 | 0 | 0 | 0 | 1.4489 | 9.419 | 217.3864 | 169.773 | 42.482 | 0.00030917 | 0.28904 | 0.021598 | 4.8204 | 2.8231e-05 | 7.6436e-08 | 1.2755
| A.030.10.203 |  | kg | Fluorescent whitening agent, distyrylbiphenyl type {GLO}¦ market for ¦ Alloc Rec, S | 8.6022 | 0.39822 | 1.4447 | 4.1728 | 2.5866 | 1.288 | 0.05545 | 0.0034876 | 0.32222 | 0.072519 | 0.10116 | 0.017885 | 0 | 0 | 0 | 4.1549 | 19.1597 | 467.6574 | 369.8292 | 64.7167 | 0.00030917 | 0.28906 | 0.021627 | 32.8005 | 4.8146e-05 | 1.342e-07 | 2.9046
| A.030.11 | materials, chemicals, washing agents, bleaches | [28 empty] | #REF!
| A.030.11.201 |  | kg | Sodium perborate, monohydrate, powder {GLO}¦ market for ¦ Alloc Rec, S | 0.89746 | 0.21917 | 0.19507 | 0.043821 | 0.4394 | 0.18098 | 0.010079 | 0.0025017 | 0.17717 | 0.039502 | 0.0040049 | 0.020381 | 0 | 0 | 0 | 0.02344 | 3.2548 | 56.4309 | 49.0283 | 3.9369 | 0.003713 | 1.4621 | 0.28827 | 1.7116 | 8.6204e-06 | 1.8082e-08 | 0.30703
| A.030.11.202 |  | kg | Sodium perborate, tetrahydrate, powder {GLO}¦ market for ¦ Alloc Rec, S | 0.42317 | 0.11556 | 0.08903 | 0.022527 | 0.19606 | 0.082191 | 0.0049878 | 0.001094 | 0.09357 | 0.020892 | 0.0018517 | 0.010241 | 0 | 0 | 0 | 0.012286 | 1.4523 | 25.6104 | 22.2004 | 1.8634 | 0.0018568 | 0.5575 | 0.13827 | 0.84904 | 4.0165e-06 | 8.2784e-09 | 0.14057
| A.030.11.203 |  | kg | Sodium percarbonate, powder {GLO}¦ market for ¦ Alloc Rec, S | 0.45494 | 0.10863 | 0.10791 | 0.025893 | 0.21251 | 0.094849 | 0.010887 | 0.0012936 | 0.061924 | 0.045416 | 0.0021716 | 0.016142 | 0 | 0 | 0 | 0.0097513 | 1.5741 | 28.3437 | 23.9786 | 2.3501 | 0.0017509 | 0.97219 | 0.16101 | 0.88001 | 4.2645e-06 | 1.0108e-08 | 0.14996
| A.030.12 | materials, chemicals, washing agents, builders
| A.030.12.201 |  | kg | Layered sodium silicate, SKS-6, powder {GLO}¦ market for ¦ Alloc Rec, S | 0.38834 | 0.074918 | 0.070983 | 0.022168 | 0.22027 | 0.065659 | 0.003809 | 0.0014927 | 0.060302 | 0.013123 | 0.0015153 | 0.0098491 | 0 | 0 | 0 | 0.012319 | 1.6316 | 22.1382 | 18.5201 | 2.0412 | 0.0017179 | 0.56659 | 0.14844 | 0.86015 | 3.7566e-06 | 8.0274e-09 | 0.1123
| A.030.12.202 |  | kg | Polycarboxylates, 40% active substance {GLO}¦ market for ¦ Alloc Rec, S | 0.25379 | 0.044326 | 0.046109 | 0.0089369 | 0.15442 | 0.042574 | 0.0027036 | 0.00091714 | 0.03297 | 0.010439 | 0.000831 | 0.0061602 | 0 | 0 | 0 | 0.0027768 | 1.1438 | 30.2799 | 27.9902 | 1.4594 | 0.00083212 | 0.32209 | 0.072961 | 0.43449 | 2.403e-06 | 5.5219e-09 | 0.23209
| A.030.12.203 |  | kg | Sodium metasilicate pentahydrate, 58% active substance, powder {GLO}¦ market for ¦ Alloc Rec, S | 0.53552 | 0.28134 | 0.074229 | 0.016784 | 0.16317 | 0.068614 | 0.0040171 | 0.00084319 | 0.26971 | 0.010789 | 0.0015979 | 0.0097165 | 0 | 0 | 0 | 0.0070676 | 1.2086 | 20.8167 | 16.6484 | 2.3597 | 0.0020412 | 0.62727 | 0.17399 | 1.0052 | 7.1943e-06 | 6.7972e-09 | 0.090816
| A.030.12.204 |  | kg | Sodium tripolyphosphate {GLO}¦ market for ¦ Alloc Rec, S | 2.1824 | 0.80639 | 0.53495 | 0.111 | 0.73002 | 0.48122 | 0.046873 | 0.0045961 | 0.20744 | 0.59436 | 0.0068595 | 0.066595 | 0 | 0 | 0 | 0.044404 | 5.4075 | 75.8598 | 67.2037 | 3.7936 | 0.024627 | 2.7446 | 0.26005 | 1.8333 | 1.7947e-05 | 4.2016e-08 | 0.49104
| A.030.12.205 |  | kg | Zeolite, powder {GLO}¦ market for ¦ Alloc Rec, S | 1.7606 | 0.4954 | 0.32143 | 0.44461 | 0.49913 | 0.22527 | 0.012052 | 0.0028967 | 0.16953 | 0.32297 | 0.084108 | 0.41391 | 0 | 0 | 0 | 0.030694 | 3.6973 | 61.0609 | 51.8744 | 5.0404 | 0.0044917 | 1.5817 | 0.36817 | 2.1918 | 1.0889e-05 | 2.0811e-08 | 0.32945
| A.030.12.206 |  | kg | Zeolite, slurry, without water, in 50% solution state {GLO}¦ market for ¦ Alloc Rec, S | 0.82182 | 0.2352 | 0.1494 | 0.21091 | 0.22631 | 0.10316 | 0.0053849 | 0.001256 | 0.078198 | 0.15575 | 0.04086 | 0.20006 | 0 | 0 | 0 | 0.010851 | 1.6763 | 27.4081 | 23.1697 | 2.3388 | 0.0020735 | 0.71333 | 0.17142 | 1.0127 | 4.9959e-06 | 9.3754e-09 | 0.14464
| A.030.13 | materials, chemicals, washing agents, tensides
| A.030.13.201 |  | kg | Alkylbenzene sulfonate, linear, petrochemical {GLO}¦ market for ¦ Alloc Rec, S | 0.40618 | 0.081064 | 0.10189 | 0.019155 | 0.20407 | 0.095977 | 0.0043244 | 0.0023226 | 0.058258 | 0.020483 | 0.0015874 | 0.014102 | 0 | 0 | 0 | 0.0050534 | 1.5116 | 61.1086 | 58.6305 | 1.2041 | 0.00080142 | 0.68788 | 0.056942 | 0.52842 | 3.9679e-06 | 8.458e-09 | 0.4784
| A.030.13.202 |  | kg | Esterquat {GLO}¦ market for ¦ Alloc Rec, S | 1.1095 | 0.13408 | 0.17665 | 0.45907 | 0.33972 | 0.13542 | 0.039077 | 0.012231 | 0.097644 | 0.024207 | 0.0021441 | 0.015044 | 0 | 0 | 0 | 0.44403 | 2.5165 | 70.7596 | 36.6208 | 1.9038 | 1.754 | 29.6802 | 0.10897 | 0.69188 | 6.3196e-06 | 3.4576e-08 | 0.28249
| A.030.13.203 |  | kg | Ethoxylated alcohol (AE11) {GLO}¦ market for ¦ Alloc Rec, S | 0.56664 | 0.090411 | 0.10587 | 0.025159 | 0.3452 | 0.090368 | 0.013988 | 0.00821 | 0.070962 | 0.011239 | 0.001514 | 0.0084173 | 0 | 0 | 0 | 0.016742 | 2.5571 | 55.6444 | 47.8987 | 2.7378 | 0.75464 | 3.3647 | 0.1362 | 0.75236 | 5.0759e-06 | 1.6963e-08 | 0.39206
| A.030.13.204 |  | kg | Ethoxylated alcohol (AE3) {GLO}¦ market for ¦ Alloc Rec, S | 0.92726 | 0.1257 | 0.16547 | 0.25658 | 0.3795 | 0.13418 | 0.02891 | 0.0088865 | 0.096032 | 0.020783 | 0.0023811 | 0.01315 | 0 | 0 | 0 | 0.24343 | 2.8111 | 78.7842 | 51.6308 | 2.6149 | 1.3812 | 22.2096 | 0.13786 | 0.80991 | 6.4064e-06 | 2.9788e-08 | 0.40777
| A.030.13.205 |  | kg | Ethoxylated alcohol (AE7) {GLO}¦ market for ¦ Alloc Rec, S | 0.68918 | 0.096988 | 0.12741 | 0.14402 | 0.32076 | 0.10961 | 0.015938 | 0.005184 | 0.075265 | 0.016539 | 0.0018644 | 0.010892 | 0 | 0 | 0 | 0.13313 | 2.376 | 76.0806 | 59.6411 | 2.9726 | 0.61064 | 11.8752 | 0.14539 | 0.83579 | 5.3443e-06 | 1.9625e-08 | 0.48983
| A.030.13.206 |  | kg | Fatty alcohol sulfate {RER}¦ market for ¦ Alloc Rec, S | 0.62345 | 0.084562 | 0.13652 | 0.11085 | 0.29151 | 0.11828 | 0.016204 | 0.0050863 | 0.064646 | 0.01483 | 0.0020323 | 0.011078 | 0 | 0 | 0 | 0.099772 | 2.1594 | 64.1786 | 50.2812 | 2.594 | 0.69102 | 9.7674 | 0.14346 | 0.7015 | 5.0105e-06 | 1.8593e-08 | 0.406
| A.030.13.207 |  | kg | Fatty alcohol sulfate {RoW}¦ market for ¦ Alloc Rec, S | 0.67618 | 0.099353 | 0.15068 | 0.11162 | 0.31453 | 0.13197 | 0.016522 | 0.0051986 | 0.079136 | 0.015018 | 0.0021907 | 0.011114 | 0 | 0 | 0 | 0.10051 | 2.3298 | 64.8794 | 51.9146 | 1.934 | 0.69125 | 9.511 | 0.10646 | 0.72202 | 5.6316e-06 | 1.9395e-08 | 0.41321
| A.030.13.208 |  | kg | Soap {GLO}¦ market for ¦ Alloc Rec, S | 1.5331 | 0.27393 | 0.20739 | 0.32113 | 0.73062 | 0.13977 | 0.064729 | 0.03484 | 0.21371 | 0.025381 | 0.0028906 | 0.011298 | 0 | 0 | 0 | 0.30983 | 5.412 | 76.8164 | 17.4567 | 1.3896 | 10.5089 | 46.7351 | 0.10374 | 0.62242 | 1.0292e-05 | 7.9271e-08 | 0.11248
A.040 | A.040.01 | materials, construction, binders
| A.040.01.101 | 1 | kg | Idemat2017 Cement (CORUS) | 0.051021 | 0.0066082 | 0.0086639 | 0.0025497 | 0.033199 | 0.008117 | 0.0003409 | 0.000467 | 0.0054004 | 0.00074084 | 0.00020608 | 0.0018108 | 0.0003617 | 0 | 0 | 0.00037722 | 0.24592 | 4.5018 | 3.8564 | 0.4699 | 0.00012157 | 0.060138 | 0.025679 | 0.08954 | 4.4489e-07 | 1.0952e-09 | 0.028354
| A.040.01.102 | 1 | kg | Idemat2017 Cement (Portland) | 0.12754 | 0.0067258 | 0.015133 | 0.003918 | 0.10176 | 0.013924 | 0.00091904 | 0.00022703 | 0.0052812 | 0.0012175 | 0.00029009 | 0.00046557 | 0.00073446 | 0 | 0 | 0.002718 | 0.75377 | 3.9931 | 3.37 | 0.39838 | 0.00010876 | 0.074482 | 0.027081 | 0.12302 | 1.0242e-06 | 2.9966e-09 | 0.02201
| A.040.01.103 | 1 | kg | Idemat2017 Gypsum, from exhaust gas desulferization | 0.003794 | 7.0714e-05 | 0.00028013 | 0.0022145 | 0.0012287 | 0.00025425 | 2.3271e-05 | 3.9579e-06 | 5.4588e-05 | 1.2169e-05 | 2.6129e-06 | 4.8507e-06 | 0.0022034 | 0 | 0 | 6.2662e-06 | 0.0091013 | 0.15215 | 0.14981 | 0.001982 | 1.6405e-07 | 7.2469e-05 | 3.1663e-05 | 0.00025709 | 1.6933e-08 | 6.7348e-11 | 0.0014602
| A.040.01.201 |  | kg | Adhesive mortar {GLO}¦ market for ¦ Alloc Rec, S | 0.89386 | 0.05824 | 0.088682 | 0.59232 | 0.15462 | 0.081506 | 0.0035009 | 0.0037282 | 0.044372 | 0.010139 | 0.0036753 | 0.58366 | 0 | 0 | 0 | 0.0086571 | 1.1453 | 21.9463 | 19.0889 | 1.5548 | 0.0011359 | 0.64113 | 0.091875 | 0.5685 | 3.1759e-06 | 6.6511e-09 | 0.13192
| A.040.01.202 |  | kg | Cement mortar {CH}¦ market for cement mortar ¦ Alloc Rec, S | 0.031134 | 0.0024063 | 0.004817 | 0.001207 | 0.022704 | 0.0044389 | 0.00026502 | 0.00014606 | 0.001873 | 0.00038725 | 0.00011304 | 0.00024236 | 0 | 0 | 0 | 0.00096468 | 0.16818 | 1.6046 | 0.90294 | 0.44743 | 9.975e-05 | 0.1522 | 0.0050792 | 0.096815 | 2.5946e-07 | 8.0002e-10 | 0.0049372
| A.040.01.203 |  | kg | Cement mortar {RoW}¦ market for cement mortar ¦ Alloc Rec, S | 0.047741 | 0.0060245 | 0.0082784 | 0.0018328 | 0.031605 | 0.0076803 | 0.00044768 | 0.00015149 | 0.0051589 | 0.00071407 | 0.00015032 | 0.00028914 | 0 | 0 | 0 | 0.0015436 | 0.23411 | 2.1492 | 1.8145 | 0.10566 | 0.00018323 | 0.16289 | 0.0079219 | 0.058058 | 4.247e-07 | 1.1346e-09 | 0.01218
| A.040.01.204 |  | kg | Cement, alternative constituents 21-35% {CH}¦ market for ¦ Alloc Rec, S | 0.084991 | 0.0034857 | 0.0089544 | 0.00077068 | 0.071781 | 0.0081629 | 0.0005638 | 0.00034559 | 0.0026748 | 0.00046529 | 0.00022762 | 0.0005203 | 0 | 0 | 0 | 0.00025038 | 0.53171 | 2.783 | 1.6923 | 0.87136 | 5.0639e-05 | 0.027491 | 0.008334 | 0.18348 | 6.7838e-07 | 2.0457e-09 | 0.0083397
| A.040.01.205 |  | kg | Cement, alternative constituents 21-35% {Europe without Switzerland}¦ market for ¦ Alloc Rec, S | 0.10286 | 0.0064063 | 0.012928 | 0.0026205 | 0.080903 | 0.011865 | 0.00079334 | 0.00021361 | 0.0050403 | 0.0011524 | 0.00026909 | 0.00046695 | 0 | 0 | 0 | 0.0021535 | 0.59928 | 3.5104 | 2.9663 | 0.34943 | 0.00011179 | 0.066727 | 0.023686 | 0.10412 | 8.3261e-07 | 2.4188e-09 | 0.020027
| A.040.01.206 |  | kg | Cement, alternative constituents 21-35% {RoW}¦ market for ¦ Alloc Rec, S | 0.1143 | 0.010826 | 0.015488 | 0.0028522 | 0.085133 | 0.014343 | 0.00086302 | 0.00021913 | 0.0094481 | 0.0011583 | 0.00028183 | 0.00047524 | 0 | 0 | 0 | 0.002377 | 0.63061 | 3.4659 | 3.1799 | 0.11224 | 0.00020974 | 0.047854 | 0.0095016 | 0.1162 | 9.7492e-07 | 2.5809e-09 | 0.021168
| A.040.01.207 |  | kg | Cement, alternative constituents 6-20% {CH}¦ market for ¦ Alloc Rec, S | 0.089804 | 0.0041597 | 0.0092154 | 0.00086072 | 0.075568 | 0.008354 | 0.00060203 | 0.00039432 | 0.0032549 | 0.00051052 | 0.0002594 | 0.00058325 | 0 | 0 | 0 | 0.00027747 | 0.55976 | 2.7366 | 1.5585 | 0.94081 | 5.5507e-05 | 0.029994 | 0.0090572 | 0.19824 | 7.1249e-07 | 2.151e-09 | 0.0058292
| A.040.01.208 |  | kg | Cement, alternative constituents 6-20% {Europe without Switzerland}¦ market for ¦ Alloc Rec, S | 0.12113 | 0.0071169 | 0.014951 | 0.0030576 | 0.096 | 0.013741 | 0.0009184 | 0.00024523 | 0.0055685 | 0.0013032 | 0.00029218 | 0.00051477 | 0 | 0 | 0 | 0.0025428 | 0.71111 | 4.0327 | 3.4237 | 0.38975 | 0.00012327 | 0.073761 | 0.026443 | 0.11896 | 9.789e-07 | 2.8537e-09 | 0.023058
| A.040.01.209 |  | kg | Cement, alternative constituents 6-20% {RoW}¦ market for ¦ Alloc Rec, S | 0.1342 | 0.012104 | 0.017926 | 0.0033344 | 0.10084 | 0.016619 | 0.00099926 | 0.00025145 | 0.010543 | 0.0013092 | 0.00030771 | 0.00052458 | 0 | 0 | 0 | 0.0028098 | 0.74695 | 3.9786 | 3.6597 | 0.1228 | 0.00023511 | 0.053185 | 0.010457 | 0.13219 | 1.1413e-06 | 3.0407e-09 | 0.024321
| A.040.01.210 |  | kg | Cement, blast furnace slag 18-30% and 18-30% other alternative constituents {CH}¦ market for ¦ Alloc Rec, S | 0.069102 | 0.0043548 | 0.0078572 | 0.00091537 | 0.055975 | 0.0071882 | 0.00045964 | 0.00026752 | 0.0035268 | 0.00056052 | 0.00020935 | 0.00050899 | 0 | 0 | 0 | 0.00040638 | 0.41463 | 2.3551 | 1.3662 | 0.76574 | 7.7448e-05 | 0.043414 | 0.0098249 | 0.1699 | 5.6872e-07 | 1.6269e-09 | 0.0059999
| A.040.01.211 |  | kg | Cement, blast furnace slag 18-30% and 18-30% other alternative constituents {Europe without Switzerland}¦ market for ¦ Alloc Rec, S | 0.0883 | 0.0063775 | 0.011841 | 0.0022262 | 0.067855 | 0.010931 | 0.00066866 | 0.00018356 | 0.0051488 | 0.0010452 | 0.000241 | 0.00044531 | 0 | 0 | 0 | 0.0017809 | 0.50263 | 3.1967 | 2.6547 | 0.34037 | 0.00012718 | 0.078779 | 0.023264 | 0.099403 | 7.3559e-07 | 2.0606e-09 | 0.017454
| A.040.01.212 |  | kg | Cement, blast furnace slag 18-30% and 18-30% other alternative constituents {RoW}¦ market for ¦ Alloc Rec, S | 0.098868 | 0.010324 | 0.014227 | 0.0024022 | 0.071914 | 0.013239 | 0.0007322 | 0.00019134 | 0.0090773 | 0.0010558 | 0.00025602 | 0.00045228 | 0 | 0 | 0 | 0.0019499 | 0.5327 | 3.1893 | 2.8797 | 0.13523 | 0.0002099 | 0.053567 | 0.010992 | 0.10956 | 8.6607e-07 | 2.2109e-09 | 0.018572
| A.040.01.213 |  | kg | Cement, blast furnace slag 25-70%, US only {US}¦ market for ¦ Alloc Rec, S | 0.11413 | 0.014554 | 0.015708 | 0.002751 | 0.081113 | 0.014483 | 0.0008441 | 0.00021762 | 0.013081 | 0.0012556 | 0.00038042 | 0.00052325 | 0 | 0 | 0 | 0.0022278 | 0.60084 | 4.0779 | 3.4843 | 0.40455 | 0.00013834 | 0.056183 | 0.026304 | 0.10643 | 1.0334e-06 | 2.4678e-09 | 0.021159
| A.040.01.214 |  | kg | Cement, blast furnace slag 31-50% and 31-50% other alternative constituents {CH}¦ market for ¦ Alloc Rec, S | 0.059116 | 0.0042667 | 0.0070377 | 0.00087629 | 0.046936 | 0.006459 | 0.00039048 | 0.00021359 | 0.0035186 | 0.00053453 | 0.00018823 | 0.00044866 | 0 | 0 | 0 | 0.00042763 | 0.34767 | 2.1201 | 1.2441 | 0.66961 | 8.0708e-05 | 0.044828 | 0.0095838 | 0.15193 | 4.9466e-07 | 1.3783e-09 | 0.0058308
| A.040.01.215 |  | kg | Cement, blast furnace slag 31-50% and 31-50% other alternative constituents {Europe without Switzerland}¦ market for ¦ Alloc Rec, S | 0.075757 | 0.0060437 | 0.010598 | 0.0019144 | 0.057201 | 0.0097986 | 0.00057612 | 0.00016069 | 0.0049374 | 0.0009456 | 0.00022301 | 0.00041744 | 0 | 0 | 0 | 0.0014969 | 0.42371 | 2.8691 | 2.3582 | 0.319 | 0.00012609 | 0.078777 | 0.021853 | 0.091176 | 6.4051e-07 | 1.7586e-09 | 0.015358
| A.040.01.216 |  | kg | Cement, blast furnace slag 31-50% and 31-50% other alternative constituents {RoW}¦ market for ¦ Alloc Rec, S | 0.08534 | 0.0095993 | 0.012751 | 0.0020537 | 0.060935 | 0.011881 | 0.000633 | 0.00016879 | 0.0084729 | 0.00095753 | 0.00023746 | 0.00042339 | 0 | 0 | 0 | 0.0016303 | 0.45137 | 2.8774 | 2.5768 | 0.13686 | 0.00019826 | 0.052669 | 0.010953 | 0.099943 | 7.5859e-07 | 1.8945e-09 | 0.016414
| A.040.01.217 |  | kg | Cement, blast furnace slag 36-65%, non-US {CH}¦ market for cement, blast furnace slag 36-65% ¦ Alloc Rec, S | 0.078331 | 0.0054725 | 0.0093635 | 0.0011877 | 0.062307 | 0.0086686 | 0.000491 | 0.00027122 | 0.0045232 | 0.00067816 | 0.00020399 | 0.00055417 | 0 | 0 | 0 | 0.00063356 | 0.46153 | 2.8274 | 1.6792 | 0.8715 | 0.00011805 | 0.063004 | 0.013593 | 0.20006 | 6.6547e-07 | 1.8253e-09 | 0.0078333
| A.040.01.218 |  | kg | Cement, blast furnace slag 36-65%, non-US {Europe without Switzerland}¦ market for cement, blast furnace slag 36-65% ¦ Alloc Rec, S | 0.098771 | 0.0075587 | 0.013798 | 0.002421 | 0.074993 | 0.012837 | 0.00071276 | 0.00019691 | 0.0062027 | 0.0011591 | 0.00024775 | 0.00049883 | 0 | 0 | 0 | 0.0019221 | 0.55551 | 3.7194 | 3.0345 | 0.42442 | 0.00017096 | 0.10918 | 0.029203 | 0.12192 | 8.4632e-07 | 2.2949e-09 | 0.019206
| A.040.01.219 |  | kg | Cement, blast furnace slag 36-65%, non-US {RoW}¦ market for cement, blast furnace slag 36-65% ¦ Alloc Rec, S | 0.11152 | 0.012174 | 0.016705 | 0.002599 | 0.080045 | 0.015647 | 0.00078871 | 0.00020892 | 0.010788 | 0.0011768 | 0.0002694 | 0.00050663 | 0 | 0 | 0 | 0.0020923 | 0.59292 | 3.7438 | 3.3317 | 0.19196 | 0.00026324 | 0.071295 | 0.015287 | 0.13328 | 1.0028e-06 | 2.4772e-09 | 0.020607
| A.040.01.220 |  | kg | Cement, blast furnace slag 5-25%, US only {RoW}¦ market for ¦ Alloc Rec, S | 0.14173 | 0.013472 | 0.019419 | 0.0034491 | 0.10539 | 0.018058 | 0.0010396 | 0.00025958 | 0.011821 | 0.0013907 | 0.00032114 | 0.00055659 | 0 | 0 | 0 | 0.0028925 | 0.78065 | 4.4318 | 3.9774 | 0.20561 | 0.00028205 | 0.07472 | 0.016366 | 0.15743 | 1.2252e-06 | 3.1984e-09 | 0.02561
| A.040.01.221 |  | kg | Cement, blast furnace slag 5-25%, US only {US}¦ market for ¦ Alloc Rec, S | 0.13768 | 0.014976 | 0.017172 | 0.0034994 | 0.10203 | 0.015672 | 0.0010565 | 0.00026266 | 0.013285 | 0.0014286 | 0.00044352 | 0.00056269 | 0 | 0 | 0 | 0.0029367 | 0.75577 | 4.4975 | 3.9385 | 0.38268 | 0.00010962 | 0.043327 | 0.024409 | 0.10842 | 1.19e-06 | 3.0376e-09 | 0.025288
| A.040.01.222 |  | kg | Cement, blast furnace slag 70-100%, non-US {US}¦ market for cement, blast furnace slag 70-100%, US only ¦ Alloc Rec, S | 0.087041 | 0.014092 | 0.014034 | 0.0018899 | 0.057025 | 0.013126 | 0.0005998 | 0.00016602 | 0.012868 | 0.0010576 | 0.00030802 | 0.00047867 | 0 | 0 | 0 | 0.0014112 | 0.42241 | 3.6031 | 2.9682 | 0.43081 | 0.00017174 | 0.071102 | 0.028551 | 0.10432 | 8.5366e-07 | 1.8121e-09 | 0.016451
| A.040.01.223 |  | kg | Cement, blast furnace slag 81-95%, non-US {CH}¦ market for cement, blast furnace slag 81-95% ¦ Alloc Rec, S | 0.056226 | 0.0059741 | 0.0080587 | 0.0012637 | 0.04093 | 0.0076068 | 0.00031393 | 0.00011866 | 0.0051722 | 0.00068321 | 0.00013802 | 0.00041085 | 0 | 0 | 0 | 0.00085285 | 0.30318 | 2.4693 | 1.5283 | 0.67404 | 0.00015557 | 0.080801 | 0.015537 | 0.17042 | 5.2131e-07 | 1.2534e-09 | 0.0084436
| A.040.01.224 |  | kg | Cement, blast furnace slag 81-95%, non-US {Europe without Switzerland}¦ market for cement, blast furnace slag 81-95% ¦ Alloc Rec, S | 0.070286 | 0.0074067 | 0.011615 | 0.0016621 | 0.049603 | 0.010937 | 0.0004784 | 0.00013985 | 0.0063149 | 0.00095194 | 0.00019954 | 0.00045407 | 0 | 0 | 0 | 0.0012081 | 0.36743 | 3.1339 | 2.4358 | 0.42338 | 0.00019846 | 0.1308 | 0.029436 | 0.11429 | 6.5248e-07 | 1.5972e-09 | 0.014269
| A.040.01.225 | . | kg | Cement, blast furnace slag 81-95%, non-US {RoW}¦ market for cement, blast furnace slag 81-95% ¦ Alloc Rec, S | 0.081833 | 0.011403 | 0.014239 | 0.001737 | 0.054454 | 0.01347 | 0.00054446 | 0.0001558 | 0.010269 | 0.00097858 | 0.00022433 | 0.00045957 | 0 | 0 | 0 | 0.0012774 | 0.40336 | 3.2256 | 2.7674 | 0.23597 | 0.00026787 | 0.08121 | 0.0182 | 0.12257 | 7.9265e-07 | 1.7617e-09 | 0.015702
| A.040.01.226 |  | kg | Cement, blast furnace slag, 66-80%, non-US {CH}¦ market for cement, blast furnace slag 66-80% ¦ Alloc Rec, S | 0.065122 | 0.0057756 | 0.008586 | 0.0012338 | 0.049527 | 0.0080364 | 0.00038511 | 0.00017992 | 0.0049142 | 0.00068146 | 0.00016455 | 0.0004685 | 0 | 0 | 0 | 0.00076532 | 0.36686 | 2.6143 | 1.5896 | 0.75375 | 0.0001406 | 0.0737 | 0.014766 | 0.18242 | 5.794e-07 | 1.4835e-09 | 0.0082027
| A.040.01.227 |  | kg | Cement, blast furnace slag, 66-80%, non-US {Europe without Switzerland}¦ market for cement, blast furnace slag 66-80% ¦ Alloc Rec, S | 0.081748 | 0.0074709 | 0.012496 | 0.0019673 | 0.059814 | 0.011705 | 0.00057263 | 0.0001628 | 0.0062727 | 0.0010354 | 0.00021898 | 0.00047217 | 0 | 0 | 0 | 0.0014952 | 0.44307 | 3.3704 | 2.6771 | 0.42408 | 0.00018753 | 0.1222 | 0.029362 | 0.11742 | 7.3057e-07 | 1.8779e-09 | 0.016256
| A.040.01.228 |  | kg | Cement, blast furnace slag, 66-80%, non-US {RoW}¦ market for cement, blast furnace slag 66-80% ¦ Alloc Rec, S | 0.093787 | 0.011719 | 0.015236 | 0.0020836 | 0.064749 | 0.014351 | 0.00064271 | 0.00017717 | 0.010483 | 0.0010585 | 0.00024253 | 0.00047859 | 0 | 0 | 0 | 0.001605 | 0.47962 | 3.4352 | 2.9952 | 0.21845 | 0.00026617 | 0.077273 | 0.017042 | 0.12694 | 8.7737e-07 | 2.0497e-09 | 0.017677
| A.040.01.229 |  | kg | Cement, Portland {CH}¦ market for ¦ Alloc Rec, S | 0.10251 | 0.0045054 | 0.010452 | 0.00098368 | 0.086569 | 0.0094887 | 0.00068281 | 0.00045106 | 0.0034752 | 0.00057914 | 0.00028023 | 0.00066009 | 0 | 0 | 0 | 0.00032358 | 0.64125 | 3.1956 | 1.7768 | 1.1351 | 6.4904e-05 | 0.034524 | 0.010827 | 0.23833 | 8.1407e-07 | 2.461e-09 | 0.0065577
| A.040.01.230 |  | kg | Cement, Portland {Europe without Switzerland}¦ market for ¦ Alloc Rec, S | 0.13065 | 0.0074886 | 0.015995 | 0.003288 | 0.10388 | 0.014706 | 0.00098419 | 0.00026196 | 0.0058446 | 0.001382 | 0.00030514 | 0.00053967 | 0 | 0 | 0 | 0.0027483 | 0.76947 | 4.3014 | 3.6603 | 0.40962 | 0.00012874 | 0.077026 | 0.027798 | 0.12649 | 1.0547e-06 | 3.0804e-09 | 0.024635
| A.040.01.231 |  | kg | Cement, Portland {RoW}¦ market for ¦ Alloc Rec, S | 0.14481 | 0.012617 | 0.019467 | 0.003572 | 0.10915 | 0.018076 | 0.0010734 | 0.0002684 | 0.010965 | 0.0013837 | 0.00031715 | 0.0005503 | 0 | 0 | 0 | 0.0030217 | 0.80853 | 4.238 | 3.9135 | 0.10922 | 0.00026221 | 0.057284 | 0.010147 | 0.14757 | 1.2297e-06 | 3.2916e-09 | 0.025945
| A.040.01.232 |  | kg | Cement, Portland {US}¦ market for ¦ Alloc Rec, S | 0.14175 | 0.014628 | 0.017081 | 0.0036758 | 0.10636 | 0.015517 | 0.0011059 | 0.00027221 | 0.012903 | 0.0014525 | 0.00045805 | 0.00056293 | 0 | 0 | 0 | 0.0031129 | 0.78785 | 4.494 | 3.9725 | 0.35803 | 9.3028e-05 | 0.036138 | 0.02261 | 0.10463 | 1.2048e-06 | 3.1468e-09 | 0.026067
| A.040.01.233 |  | kg | Cement, pozzolana and fly ash 11-35%, non-US {CH}¦ market for cement, pozzolana and fly ash 11-35% ¦ Alloc Rec, S | 0.083623 | 0.0037883 | 0.0086695 | 0.00087074 | 0.070294 | 0.0078687 | 0.00057149 | 0.00036881 | 0.0028628 | 0.00055674 | 0.00022929 | 0.000604 | 0 | 0 | 0 | 0.00026674 | 0.5207 | 2.5953 | 1.4621 | 0.90164 | 5.3804e-05 | 0.032174 | 0.0086653 | 0.19062 | 6.6519e-07 | 2.008e-09 | 0.0054947
| A.040.01.234 |  | kg | Cement, pozzolana and fly ash 11-35%, non-US {Europe without Switzerland}¦ market for cement, pozzolana and fly ash 11-35% ¦ Alloc Rec, S | 0.10709 | 0.0062445 | 0.013251 | 0.0027087 | 0.084881 | 0.012183 | 0.00081889 | 0.00022047 | 0.0048412 | 0.0011829 | 0.00024945 | 0.00047459 | 0 | 0 | 0 | 0.0022341 | 0.62875 | 3.5901 | 3.0518 | 0.34425 | 0.00011019 | 0.065478 | 0.023334 | 0.10512 | 8.6562e-07 | 2.5268e-09 | 0.02065
| A.040.01.235 |  | kg | Cement, pozzolana and fly ash 11-35%, non-US {RoW}¦ market for cement, pozzolana and fly ash 11-35% ¦ Alloc Rec, S | 0.11855 | 0.010632 | 0.015849 | 0.0029538 | 0.089114 | 0.014696 | 0.00088955 | 0.00022578 | 0.0092186 | 0.0011878 | 0.00026264 | 0.00048314 | 0 | 0 | 0 | 0.0024707 | 0.6601 | 3.539 | 3.2567 | 0.10787 | 0.00020859 | 0.047581 | 0.0092027 | 0.11739 | 1.0081e-06 | 2.6903e-09 | 0.021758
| A.040.01.236 |  | kg | Cement, pozzolana and fly ash 15-40%, US only {US}¦ market for ¦ Alloc Rec, S | 0.11033 | 0.011733 | 0.013473 | 0.0028692 | 0.082257 | 0.01224 | 0.00087597 | 0.00021897 | 0.010322 | 0.0011924 | 0.00035763 | 0.00047796 | 0 | 0 | 0 | 0.0023912 | 0.60931 | 3.587 | 3.1655 | 0.29003 | 7.7395e-05 | 0.030336 | 0.018292 | 0.082761 | 9.4137e-07 | 2.4463e-09 | 0.020886
| A.040.01.237 |  | kg | Cement, pozzolana and fly ash 36-55%,non-US {CH}¦ market for cement, pozzolana and fly ash 36-55% ¦ Alloc Rec, S | 0.059871 | 0.0028342 | 0.0063063 | 0.00066724 | 0.050063 | 0.0057199 | 0.00041871 | 0.00026452 | 0.0021208 | 0.00044887 | 0.00016769 | 0.00046697 | 0 | 0 | 0 | 0.00020027 | 0.37084 | 1.9204 | 1.0729 | 0.67254 | 4.1152e-05 | 0.025702 | 0.0064788 | 0.14278 | 4.7686e-07 | 1.4375e-09 | 0.0041865
| A.040.01.238 |  | kg | Cement, pozzolana and fly ash 36-55%,non-US {Europe without Switzerland}¦ market for cement, pozzolana and fly ash 36-55% ¦ Alloc Rec, S | 0.077889 | 0.0047917 | 0.0098767 | 0.0019974 | 0.061223 | 0.0090728 | 0.00061573 | 0.00016951 | 0.0036845 | 0.00093761 | 0.00018817 | 0.00039489 | 0 | 0 | 0 | 0.0016025 | 0.4535 | 2.7165 | 2.302 | 0.26589 | 8.7756e-05 | 0.051462 | 0.017977 | 0.079068 | 6.3103e-07 | 1.8388e-09 | 0.015737
| A.040.01.239 |  | kg | Cement, pozzolana and fly ash 36-55%,non-US {RoW}¦ market for cement, pozzolana and fly ash 36-55% ¦ Alloc Rec, S | 0.086506 | 0.0081429 | 0.011797 | 0.0021724 | 0.064393 | 0.010932 | 0.0006682 | 0.00017348 | 0.0070277 | 0.00094178 | 0.00019721 | 0.00040114 | 0 | 0 | 0 | 0.0017713 | 0.47699 | 2.6802 | 2.462 | 0.084977 | 0.00016204 | 0.037691 | 0.0071618 | 0.088177 | 7.3834e-07 | 1.9606e-09 | 0.0166
| A.040.01.240 |  | kg | Cement, pozzolana and fly ash 5-15%, US only {RoW}¦ market for ¦ Alloc Rec, S | 0.13957 | 0.012648 | 0.018724 | 0.0034425 | 0.10475 | 0.017372 | 0.0010393 | 0.00025908 | 0.011031 | 0.0013585 | 0.00031217 | 0.00053776 | 0 | 0 | 0 | 0.0029048 | 0.77594 | 4.2357 | 3.8457 | 0.16969 | 0.0002557 | 0.059557 | 0.013732 | 0.14671 | 1.1916e-06 | 3.1626e-09 | 0.025228
| A.040.01.241 |  | kg | Cement, pozzolana and fly ash 5-15%, US only {US}¦ market for ¦ Alloc Rec, S | 0.13462 | 0.01391 | 0.016253 | 0.0034895 | 0.10097 | 0.014769 | 0.001053 | 0.00025996 | 0.012257 | 0.0013932 | 0.00043064 | 0.00054335 | 0 | 0 | 0 | 0.0029462 | 0.74792 | 4.2876 | 3.7894 | 0.34213 | 8.9422e-05 | 0.034812 | 0.021601 | 0.099622 | 1.1452e-06 | 2.9895e-09 | 0.024893
| A.040.01.242 |  | kg | Cement, unspecified {CH}¦ market for cement, unspecified ¦ Alloc Rec, S | 0.09731 | 0.0048602 | 0.010509 | 0.001225 | 0.080716 | 0.0095612 | 0.00067751 | 0.00038775 | 0.0037925 | 0.00067999 | 0.00026991 | 0.00060449 | 0 | 0 | 0 | 0.00062053 | 0.59789 | 3.1062 | 1.962 | 0.89792 | 7.3129e-05 | 0.038537 | 0.012107 | 0.1955 | 7.7624e-07 | 2.3253e-09 | 0.0093659
| A.040.01.243 |  | kg | Cement, unspecified {Europe without Switzerland}¦ market for cement, unspecified ¦ Alloc Rec, S | 0.12393 | 0.0079173 | 0.015817 | 0.0031205 | 0.097079 | 0.014537 | 0.0009766 | 0.00027808 | 0.0061778 | 0.0014614 | 0.00030354 | 0.00058923 | 0 | 0 | 0 | 0.0025312 | 0.7191 | 4.3665 | 3.735 | 0.4029 | 0.0001464 | 0.078638 | 0.027283 | 0.12254 | 1.0057e-06 | 2.921e-09 | 0.025891
| A.040.01.244 |  | kg | Cement, unspecified {RoW}¦ market for cement, unspecified ¦ Alloc Rec, S | 0.13782 | 0.013026 | 0.01892 | 0.0034068 | 0.10247 | 0.017531 | 0.0010652 | 0.00028604 | 0.011262 | 0.0014777 | 0.00032371 | 0.00060189 | 0 | 0 | 0 | 0.0028049 | 0.75904 | 4.3617 | 4.0079 | 0.14585 | 0.00025778 | 0.057726 | 0.011985 | 0.13793 | 1.1759e-06 | 3.125e-09 | 0.027318
| A.040.01.245 |  | kg | Ground granulated blast furnace slag {GLO}¦ market for ¦ Alloc Rec, S | 0.045916 | 0.0054971 | 0.0069001 | 0.001045 | 0.032474 | 0.0066206 | 0.00019332 | 5.194e-05 | 0.0049976 | 0.00044759 | 8.6143e-05 | 0.00021551 | 0 | 0 | 0 | 0.00082947 | 0.24055 | 1.5631 | 1.2885 | 0.16404 | 0.00013516 | 0.03162 | 0.012162 | 0.066718 | 4.4661e-07 | 9.803e-10 | 0.0072713
| A.040.01.246 |  | kg | Light mortar {GLO}¦ market for ¦ Alloc Rec, S | 0.10914 | 0.012625 | 0.023459 | 0.0021312 | 0.070922 | 0.022064 | 0.00095548 | 0.00036595 | 0.010686 | 0.0015735 | 0.00043915 | 0.00058042 | 0 | 0 | 0 | 0.0015508 | 0.52535 | 4.7118 | 4.1092 | 0.18255 | 0.00030063 | 0.30231 | 0.01326 | 0.10413 | 1.0224e-06 | 2.5357e-09 | 0.02398
| A.040.01.247 |  | kg | Lime mortar {GLO}¦ market for ¦ Alloc Rec, S | 0.1168 | 0.011553 | 0.017197 | 0.003134 | 0.084912 | 0.015944 | 0.00095019 | 0.00033764 | 0.0098994 | 0.0013159 | 0.00030295 | 0.00051718 | 0 | 0 | 0 | 0.0026168 | 0.62897 | 4.417 | 3.8813 | 0.19705 | 0.0002862 | 0.18992 | 0.014268 | 0.13415 | 1.0069e-06 | 2.7119e-09 | 0.026896
| A.040.01.248 |  | kg | Stucco {GLO}¦ market for ¦ Alloc Rec, S | 0.033315 | 0.015809 | 0.0058218 | 0.00028301 | 0.011402 | 0.0053591 | 0.00024829 | 8.4615e-05 | 0.01535 | 0.00037366 | 0.00021447 | 0.0001399 | 0 | 0 | 0 | 0.00014312 | 0.084459 | 1.4077 | 1.2845 | 0.064084 | 7.6632e-05 | 0.027195 | 0.0046432 | 0.027191 | 2.6042e-07 | 4.6125e-10 | 0.0095371
| A.040.02 | materials, construction, bitumen
| A.040.02.101 | 1 | kg | Idemat2017 Bitumen | 0.89844 | 0.01603 | 0.027681 | 0.80356 | 0.051167 | 0.025891 | 0.0013124 | 0.0011474 | 0.011713 | 0.0031698 | 0.000478 | 0.0011111 | 0.80073 | 0 | 0 | 0.0017158 | 0.37902 | 26.7473 | 25.6113 | 0.51147 | 0.00057823 | 0.45292 | 0.024914 | 0.14609 | 1.0034e-06 | 3.7825e-09 | 0.23819
| A.040.02.201 |  | kg | Bitumen adhesive compound, cold {GLO}¦ market for ¦ Alloc Rec, S | 0.097175 | 0.016006 | 0.027588 | 0.0028232 | 0.050758 | 0.025806 | 0.0013047 | 0.0011461 | 0.011695 | 0.0031657 | 0.00047713 | 0.0011095 | 0 | 0 | 0 | 0.0017137 | 0.37598 | 26.6966 | 25.5614 | 0.51081 | 0.00057817 | 0.4529 | 0.024904 | 0.146 | 9.9773e-07 | 3.76e-09 | 0.2377
| A.040.02.202 |  | kg | Bitumen adhesive compound, hot {GLO}¦ market for ¦ Alloc Rec, S | 0.12264 | 0.014702 | 0.044678 | 0.0032786 | 0.059979 | 0.04178 | 0.00211 | 0.001366 | 0.010823 | 0.002513 | 0.00078762 | 0.0013362 | 0 | 0 | 0 | 0.0019424 | 0.44429 | 52.7115 | 51.2649 | 0.30953 | 0.00098955 | 1.0066 | 0.015713 | 0.11369 | 1.295e-06 | 3.1814e-09 | 0.49889
| A.040.02.203 |  | kg | Pitch {CH}¦ market for pitch ¦ Alloc Rec, S | 0.085503 | 0.0098027 | 0.033802 | 0.0015243 | 0.040374 | 0.03138 | 0.0017665 | 0.0012981 | 0.0066721 | 0.0018325 | 0.00065545 | 0.00080555 | 0 | 0 | 0 | 0.00071879 | 0.29907 | 49.867 | 49.424 | 0.30963 | 0.0001986 | 0.033234 | 0.0088298 | 0.091047 | 9.0733e-07 | 1.9583e-09 | 0.48538
| A.040.02.204 |  | kg | Pitch {RoW}¦ market for pitch ¦ Alloc Rec, S | 0.11833 | 0.014811 | 0.046026 | 0.0032888 | 0.0542 | 0.043182 | 0.0020635 | 0.0012951 | 0.011342 | 0.0021735 | 0.00078039 | 0.00097262 | 0 | 0 | 0 | 0.0023162 |  | 51.822 | 49.9644 | 0.27569 | 0.0013303 | 1.4556 | 0.017109 | 0.10786 | 1.2846e-06 | 3.1834e-09 | 0.48678
| A.040.03 | materials, construction, bricks
| A.040.03.101 | 1 | kg | Idemat2017 Red Clay Brick, for housing and roads, packed | 0.040304 | 0.0011823 | 0.0069199 | 0 | 0.032202 | 0.0065854 | 0.00033448 | 0.0011823 | 0 | 0 | 0 | 0 | 0 | 0 | 0 | 0 | 0.23853 | 3.803 | 3.803 | 0 | 0 | 0 | 0 | 0 | 3.1787e-07 | 8.2822e-10 | 0.012103
| A.040.03.102 |  | kg | Idemat2017 Refractory (Brick), fireclay, packed | 0.17079 | 0.028606 | 0.038552 | 0.0034663 | 0.10017 | 0.035904 | 0.0022329 | 0.00078864 | 0.023752 | 0.0040651 | 0.00041559 | 0.0014199 | 0.00073446 | 0 | 0 | 0.001312 | 0.74197 | 13.6439 | 12.7472 | 0.50686 | 0.00055871 | 0.13236 | 0.038567 | 0.21836 | 3.7076e-07 | 9.3377e-10 | 0
| A.040.03.103 | 1 | kg | Idemat2017 Roof tiles | 0.046244 | 0.00043388 | 0.0039344 | 0 | 0.041876 | 0.0037192 | 0.00021517 | 0.00043388 | 0 | 0 | 0 | 0 | 0 | 0 | 0 | 0 | 0.31019 | 4.9457 | 4.9457 | 0 | 0 | 0 | 0 | 0 | 1.5911e-06 | 3.7717e-09 | 0.1014
| A.040.03.104 | 1 | kg | Idemat2017 Sand-lime brick | 0.037424 | 0.005173 | 0.0067258 | 0.0031987 | 0.022326 | 0.0062906 | 0.00030939 | 0.0002382 | 0.003457 | 0.0014778 | 0.00012581 | 0.0010913 | 0.00073446 | 0 | 0 | 0.001373 | 0.16538 | 1.8327 | 1.6053 | 0.069942 | 8.4899e-05 | 0.10431 | 0.0042741 | 0.04872 | 3.989e-07 | 1.0988e-09 | 0
| A.040.03.201 |  | kg | Clay brick {GLO}¦ market for ¦ Alloc Rec, S | 0.057125 | 0.0082415 | 0.01062 | 0.0012244 | 0.037039 | 0.0098805 | 0.00059566 | 0.00040803 | 0.0056749 | 0.0021587 | 0.00014428 | 0.0008093 | 0 | 0 | 0 | 0.00041507 | 0.27436 | 3.8029 | 3.4781 | 0.13048 | 0.00018199 | 0.13203 | 0.008501 | 0.053601 | 5.0502e-07 | 1.3245e-09 | 0.031109
| A.040.03.202 |  | kg | Light clay brick {GLO}¦ market for ¦ Alloc Rec, S | 0.036969 | 0.0062654 | 0.007228 | 0.0044594 | 0.019016 | 0.0065386 | 0.00058148 | 0.00021375 | 0.003736 | 0.0023156 | 0.00010788 | 0.00086859 | 0 | 0 | 0 | 0.0035908 | 0.14086 | 2.7292 | 2.4512 | 0.059003 | 0.00024866 | 0.18584 | 0.0039166 | 0.028951 | 2.9092e-07 | 9.6063e-10 | 0.022517
| A.040.03.203 |  | kg | Refractory, basic, packed {GLO}¦ market for ¦ Alloc Rec, S | 0.57351 | 0.27044 | 0.062825 | 0.022463 | 0.21778 | 0.049511 | 0.0050633 | 0.0021423 | 0.088318 | 0.17998 | 0.0082509 | 0.019042 | 0 | 0 | 0 | 0.0034214 | 1.6132 | 15.9981 | 14.6809 | 0.76184 | 0.00078789 | 0.19999 | 0.055585 | 0.29894 | 4.0705e-06 | 7.1106e-09 | 0.10982
| A.040.03.204 |  | kg | Refractory, fireclay, packed {GLO}¦ market for ¦ Alloc Rec, S | 0.16953 | 0.028582 | 0.038459 | 0.0027282 | 0.099756 | 0.035819 | 0.0022252 | 0.00078732 | 0.023734 | 0.0040611 | 0.00041472 | 0.0014182 | 0 | 0 | 0 | 0.0013099 | 0.73894 | 13.5932 | 12.6972 | 0.5062 | 0.00055866 | 0.13234 | 0.038557 | 0.21828 | 1.5854e-06 | 3.7493e-09 | 0.10092
| A.040.03.205 |  | kg | Refractory, high aluminium oxide, packed {GLO}¦ market for ¦ Alloc Rec, S | 0.3134 | 0.026904 | 0.038543 | 0.17049 | 0.077464 | 0.035371 | 0.0025534 | 0.0007264 | 0.022756 | 0.0034222 | 0.0006182 | 0.16925 | 0 | 0 | 0 | 0.0012317 | 0.57381 | 10.4358 | 9.8451 | 0.32525 | 0.00039117 | 0.1011 | 0.024487 | 0.13941 | 1.295e-06 | 3.2489e-09 | 0.090196
| A.040.03.206 |  | kg | Sand-lime brick {GLO}¦ market for ¦ Alloc Rec, S | 0.034808 | 0.0050634 | 0.0065711 | 0.0017511 | 0.021422 | 0.0061458 | 0.00030185 | 0.00023467 | 0.0033538 | 0.001475 | 0.00012343 | 0.00049257 | 0 | 0 | 0 | 0.0012585 | 0.15868 | 1.71 | 1.4886 | 0.065216 | 0.00012021 | 0.10149 | 0.0044348 | 0.05018 | 3.0598e-07 | 7.9007e-10 | 0.011101
| A.040.03.207 |  | kg | Shale {GLO}¦ market for ¦ Alloc Rec, S | 0.0019851 | 0.00034883 | 0.00056113 | 4.0209e-05 | 0.0010349 | 0.00051746 | 3.8031e-05 | 1.3767e-05 | 0.00026971 | 6.536e-05 | 5.6395e-06 | 2.8477e-05 | 0 | 0 | 0 | 1.1732e-05 | 0.0076661 | 0.14304 | 0.13703 | 0.0035085 | 7.9366e-06 | 0.000876 | 0.00022906 | 0.0013921 | 1.6992e-08 | 8.29e-11 | 0.0012546
| A.040.03.208 |  | kg | Shale brick {GLO}¦ market for ¦ Alloc Rec, S | 0.076596 | 0.036322 | 0.0097679 | 0.0035032 | 0.027003 | 0.0091176 | 0.00049558 | 0.00020878 | 0.0083792 | 0.027734 | 0.00015482 | 0.0030409 | 0 | 0 | 0 | 0.00046225 | 0.20003 | 3.7414 | 3.3841 | 0.20282 | 0.00022712 | 0.037198 | 0.014715 | 0.10231 | 5.3566e-07 | 1.0753e-09 | 0.025057
| A.040.04 | materials, construction, cladding
| A.040.04.201 |  | m2 | Cladding, crossbar-pole, aluminium {GLO}¦ market for ¦ Alloc Rec, S | 70.7953 | 23.6683 | 12.318 | 9.0476 | 25.7614 | 11.5305 | 0.54898 | 0.47582 | 11.7531 | 11.4394 | 0.23858 | 8.3576 | 0 | 0 | 0 | 0.69001 | 190.8249 | 2888.9665 | 2432.7327 | 170.209 | 0.54509 | 112.6303 | 10.2738 | 162.5756 | 0.00055738 | 1.0626e-06 | 13.5328
| A.040.05 | materials, construction, concrete
| A.040.05.101 | 1 | m3 | Idemat2017 Concrete | 55.3333 | 2.9261 | 5.9279 | 11.2096 | 35.2697 | 5.4439 | 0.37808 | 0.11316 | 2.302 | 0.51098 | 0.10596 | 0.35914 | 2.5207 | 0.0050665 | 7.4088 | 0.91593 | 261.2567 | 1557.6049 | 1337.2875 | 140.7895 | 0.098123 | 26.5311 | 9.4865 | 43.4122 | 0.00036447 | 1.0707e-06 | 9.0915
| A.040.05.102 | 1 | m3 | Idemat2017 Concrete (reinforced, 40 kg steel per 1000 kg) | 101.9294 | 15.9339 | 13.6973 | 15.3021 | 56.9961 | 12.5906 | 0.74845 | 0.9077 | 12.7043 | 2.3219 | 0.35834 | 4.0504 | 2.6739 | 0.0048639 | 7.1124 | 1.4606 | 422.1931 | 4459.4693 | 3422.897 | 728.0804 | 0.226 | 107.538 | 42.3474 | 158.3805 | 0.0007442 | 1.8844e-06 | 17.5072
| A.040.05.103 | 1 | kg | Idemat2017 Crushed concrete aggregate | 0.0027311 | 6.2559e-05 | 0.00023395 | 0.0014807 | 0.00095395 | 0.00021246 | 1.8016e-05 | 3.0411e-06 | 4.9088e-05 | 1.0429e-05 | 3.4698e-06 | 4.0026e-06 | 0.0014689 | 0 | 0 | 7.7644e-06 | 0.0070663 | 0.12773 | 0.11328 | 0.010947 | 1.7889e-06 | 0.0011679 | 0.00053796 | 0.0017952 | 1.3263e-08 | 5.0038e-11 | 0.0010183
| A.040.05.201 |  | kg | Autoclaved aerated concrete block {GLO}¦ market for ¦ Alloc Rec, S | 0.07956 | 0.010899 | 0.011329 | 0.0024773 | 0.054855 | 0.010515 | 0.00059775 | 0.00033004 | 0.0086035 | 0.0019655 | 0.0002161 | 0.00081846 | 0 | 0 | 0 | 0.0016588 | 0.40633 | 3.4539 | 3.0233 | 0.18766 | 0.0002388 | 0.10376 | 0.013737 | 0.12518 | 6.9711e-07 | 1.7512e-09 | 0.021509
| A.040.05.202 |  | kg | Concrete block {GLO}¦ market for ¦ Alloc Rec, S | 0.017798 | 0.0033454 | 0.0028327 | 0.0010828 | 0.010537 | 0.0025656 | 0.00020442 | 9.4272e-05 | 0.0018465 | 0.0014046 | 6.2621e-05 | 0.00051983 | 0 | 0 | 0 | 0.00056296 | 0.078056 | 0.88035 | 0.67001 | 0.12332 | 7.2077e-05 | 0.049544 | 0.0026484 | 0.034746 | 1.4259e-07 | 4.0775e-10 | 0.0049663
| A.040.05.203 |  | kg | Concrete roof tile {GLO}¦ market for ¦ Alloc Rec, S | 0.078251 | 0.0076349 | 0.0091943 | 0.030527 | 0.030895 | 0.0084488 | 0.00047175 | 0.00027722 | 0.0054368 | 0.0019208 | 0.00027373 | 0.028757 | 0 | 0 | 0 | 0.0017698 | 0.22885 | 2.1722 | 1.9091 | 0.11496 | 0.00015221 | 0.078402 | 0.0081193 | 0.061435 | 4.3877e-07 | 1.0962e-09 | 0.013368
| A.040.05.204 |  | m3 | Concrete, 20MPa {GLO}¦ market for ¦ Alloc Rec, S | 41.8779 | 4.9216 | 6.3143 | 2.4326 | 28.2094 | 5.7391 | 0.4505 | 0.15052 | 3.852 | 0.91907 | 0.12476 | 0.39624 | 0 | 0 | 0 | 2.0364 | 208.9582 | 1833.8361 | 1601.0596 | 129.7754 | 2.1848 | 50.2723 | 7.2969 | 43.247 | 0.00034753 | 9.8775e-07 | 12.2081
| A.040.05.205 |  | m3 | Concrete, 25MPa {GLO}¦ market for ¦ Alloc Rec, S | 42.1556 | 4.9802 | 6.3777 | 2.1305 | 28.6672 | 5.8239 | 0.42761 | 0.14854 | 3.8931 | 0.93858 | 0.12621 | 0.39953 | 0 | 0 | 0 | 1.7309 | 212.3496 | 1881.5344 | 1671.5407 | 134.3846 | 0.080963 | 23.7817 | 7.3997 | 44.3467 | 0.00035263 | 9.8375e-07 | 12.8292
| A.040.05.206 |  | m3 | Concrete, 30-32MPa {GLO}¦ market for ¦ Alloc Rec, S | 55.5384 | 6.0696 | 8.0102 | 2.9934 | 38.4652 | 7.2522 | 0.59539 | 0.18981 | 4.8213 | 1.0585 | 0.1626 | 0.45552 | 0 | 0 | 0 | 2.5379 | 284.9276 | 2328.376 | 1996.075 | 167.8524 | 5.2493 | 94.7824 | 9.6292 | 54.7876 | 0.00045947 | 1.32e-06 | 14.8409
| A.040.05.207 |  | m3 | Concrete, 35MPa {GLO}¦ market for ¦ Alloc Rec, S | 56.4445 | 6.145 | 8.0901 | 2.4683 | 39.741 | 7.3878 | 0.53603 | 0.18086 | 4.8962 | 1.068 | 0.16629 | 0.45129 | 0 | 0 | 0 | 2.017 | 294.3776 | 2400.7679 | 2123.792 | 175.3834 | 0.44768 | 34.434 | 10.1435 | 56.5673 | 0.00047197 | 1.3079e-06 | 15.8861
| A.040.05.208 |  | m3 | Concrete, 50MPa {GLO}¦ market for ¦ Alloc Rec, S | 61.1111 | 6.5537 | 8.6787 | 2.5722 | 43.3065 | 7.9264 | 0.57287 | 0.19298 | 5.2414 | 1.1193 | 0.17945 | 0.47197 | 0 | 0 | 0 | 2.1002 | 320.7892 | 2585.5986 | 2286.6747 | 189.4694 | 0.50164 | 37.1355 | 11.0176 | 60.7997 | 0.00051121 | 1.4147e-06 | 17.0359
| A.040.05.209 |  | m3 | Concrete, for de-icing salt contact {CH}¦ market for ¦ Alloc Rec, S | 35.6563 | 2.713 | 4.5484 | 1.1939 | 27.2011 | 4.1376 | 0.30394 | 0.16414 | 1.9675 | 0.58134 | 0.10691 | 0.38082 | 0 | 0 | 0 | 0.81308 | 201.4893 | 1488.4844 | 1002.5468 | 377.4916 | 0.04784 | 18.682 | 4.3759 | 85.3403 | 0.00028925 | 8.7479e-07 | 6.3402
| A.040.05.210 |  | m3 | Concrete, for de-icing salt contact {RoW}¦ market for ¦ Alloc Rec, S | 56.0307 | 6.4629 | 8.6942 | 3.3865 | 37.4871 | 8.0237 | 0.5236 | 0.17983 | 5.2337 | 1.0493 | 0.14692 | 0.46085 | 0 | 0 | 0 | 2.9257 | 277.6821 | 2249.2738 | 2064.2225 | 89.6159 | 0.13557 | 30.7846 | 6.6104 | 57.9048 | 0.00047023 | 1.2696e-06 | 15.4188
| A.040.05.211 |  | m3 | Concrete, high exacting requirements {CH}¦ market for ¦ Alloc Rec, S | 32.1379 | 2.4228 | 4.0823 | 1.1457 | 24.4872 | 3.709 | 0.27717 | 0.14548 | 1.7366 | 0.5407 | 0.096041 | 0.34486 | 0 | 0 | 0 | 0.80085 | 181.3863 | 1306.8379 | 873.3348 | 336.7158 | 0.042646 | 16.7175 | 3.7676 | 76.2595 | 0.00025954 | 7.9323e-07 | 5.5741
| A.040.05.212 |  | m3 | Concrete, high exacting requirements {RoW}¦ market for ¦ Alloc Rec, S | 50.8961 | 5.9447 | 7.9194 | 3.2886 | 33.7434 | 7.3016 | 0.48309 | 0.16651 | 4.7927 | 0.98543 | 0.13465 | 0.42876 | 0 | 0 | 0 | 2.8599 | 249.9509 | 2019.2869 | 1854.4281 | 78.7844 | 0.12549 | 28.0856 | 5.8995 | 51.9639 | 0.0004249 | 1.1536e-06 | 13.932
| A.040.05.213 |  | m3 | Concrete, normal {CH}¦ market for ¦ Alloc Rec, S | 24.0059 | 2.0526 | 3.2494 | 1.0846 | 17.6192 | 2.9538 | 0.22301 | 0.10975 | 1.4455 | 0.49741 | 0.072621 | 0.29325 | 0 | 0 | 0 | 0.79139 | 130.5125 | 1064.4163 | 726.934 | 260.1665 | 0.038058 | 14.1713 | 3.026 | 60.0803 | 0.00019502 | 5.9888e-07 | 4.9884
| A.040.05.214 |  | m3 | Concrete, normal {RoW}¦ market for ¦ Alloc Rec, S | 41.2493 | 5.0817 | 6.5965 | 3.0875 | 26.4835 | 6.0775 | 0.40934 | 0.14702 | 4.0492 | 0.88549 | 0.10965 | 0.38734 | 0 | 0 | 0 | 2.7002 | 196.1742 | 1719.5609 | 1579.4223 | 68.6281 | 0.10954 | 23.5094 | 5.0825 | 42.8091 | 0.00034305 | 9.3394e-07 | 12.0775
| A.040.05.215 |  | m3 | Concrete, sole plate and foundation {CH}¦ market for ¦ Alloc Rec, S | 41.0919 | 2.8125 | 4.9435 | 1.2336 | 32.1023 | 4.4879 | 0.3352 | 0.18786 | 2.039 | 0.58565 | 0.12046 | 0.40241 | 0 | 0 | 0 | 0.83115 | 237.7946 | 1573.0683 | 999.0581 | 449.5907 | 0.048421 | 19.8305 | 4.8281 | 99.7126 | 0.00033004 | 1.006e-06 | 5.7605
| A.040.05.216 |  | m3 | Concrete, sole plate and foundation {RoW}¦ market for ¦ Alloc Rec, S | 62.4451 | 6.8609 | 9.3909 | 3.4853 | 42.7081 | 8.6674 | 0.56466 | 0.18514 | 5.5954 | 1.0803 | 0.15878 | 0.46397 | 0 | 0 | 0 | 3.0213 | 316.3564 | 2345.9543 | 2151.5258 | 91.6621 | 0.14266 | 32.4868 | 6.9358 | 63.2012 | 0.00052297 | 1.417e-06 | 15.8295
| A.040.05.217 |  | m3 | Lean concrete {CH}¦ market for ¦ Alloc Rec, S | 19.5401 | 1.8411 | 2.7654 | 1.0366 | 13.897 | 2.5133 | 0.1918 | 0.090989 | 1.2836 | 0.46657 | 0.060308 | 0.26383 | 0 | 0 | 0 | 0.7728 | 102.9408 | 912.6929 | 632.2209 | 214.8049 | 0.034907 | 12.6803 | 2.5842 | 50.3676 | 0.00015929 | 4.9053e-07 | 4.4938
| A.040.05.218 |  | m3 | Lean concrete {RoW}¦ market for ¦ Alloc Rec, S | 32.4407 | 4.3087 | 5.4096 | 2.8216 | 19.9007 | 4.9786 | 0.34054 | 0.1278 | 3.394 | 0.78697 | 0.090528 | 0.34847 | 0 | 0 | 0 | 2.4732 | 147.4124 | 1438.936 | 1321.0348 | 58.9263 | 0.094163 | 20.0178 | 4.3145 | 34.5485 | 0.00026903 | 7.3245e-07 | 10.2704
| A.040.05.219 |  | kg | Lightweight concrete block, expanded clay {CH}¦ market for lightweight concrete block, expanded clay ¦ Alloc Rec, S | 0.10078 | 0.013017 | 0.028116 | 0.0014073 | 0.058241 | 0.026634 | 0.00090047 | 0.00039515 | 0.0098905 | 0.0027311 | 0.00058165 | 0.00093846 | 0 | 0 | 0 | 0.00046889 | 0.43141 | 4.7646 | 4.0306 | 0.29599 | 0.00023788 | 0.33759 | 0.0094112 | 0.090782 | 1.0028e-06 | 2.3022e-09 | 0.018091
| A.040.05.220 |  | kg | Lightweight concrete block, expanded clay {RoW}¦ market for lightweight concrete block, expanded clay ¦ Alloc Rec, S | 0.10893 | 0.014618 | 0.029689 | 0.0024483 | 0.062178 | 0.02811 | 0.00098096 | 0.00039447 | 0.011333 | 0.0028912 | 0.00059783 | 0.00096109 | 0 | 0 | 0 | 0.0014872 | 0.46058 | 5.0205 | 4.448 | 0.14552 | 0.00027485 | 0.34236 | 0.010615 | 0.073807 | 1.076e-06 | 2.4512e-09 | 0.021496
| A.040.05.221 |  | kg | Lightweight concrete block, expanded perlite {CH}¦ market for lightweight concrete block, expanded perlite ¦ Alloc Rec, S | 0.26768 | 0.03414 | 0.079191 | 0.0026345 | 0.15172 | 0.07501 | 0.002454 | 0.0010371 | 0.028747 | 0.004356 | 0.0017271 | 0.001295 | 0 | 0 | 0 | 0.0013395 | 1.1238 | 14.4049 | 12.4952 | 0.73093 | 0.00058259 | 0.88472 | 0.032066 | 0.26139 | 2.737e-06 | 6.2015e-09 | 0.058337
| A.040.05.222 |  | kg | Lightweight concrete block, expanded perlite {RoW}¦ market for lightweight concrete block, expanded perlite ¦ Alloc Rec, S | 0.276 | 0.035792 | 0.080799 | 0.0036762 | 0.15574 | 0.07652 | 0.0025358 | 0.0010366 | 0.030238 | 0.0045169 | 0.0017438 | 0.0013178 | 0 | 0 | 0 | 0.0023584 | 1.1536 | 14.662 | 12.92 | 0.57471 | 0.00062081 | 0.88965 | 0.033337 | 0.24363 | 2.8122e-06 | 6.3535e-09 | 0.061772
| A.040.05.223 |  | kg | Lightweight concrete block, expanded vermiculite {CH}¦ market for lightweight concrete block, expanded vermiculite ¦ Alloc Rec, S | 0.14078 | 0.018373 | 0.053756 | 0.0016834 | 0.066972 | 0.050926 | 0.0020301 | 0.00050168 | 0.014754 | 0.0031167 | 0.00079965 | 0.00112 | 0 | 0 | 0 | 0.00056335 | 0.49609 | 6.5156 | 5.6999 | 0.39113 | 0.00038684 | 0.28597 | 0.016079 | 0.12208 | 1.3916e-06 | 3.2602e-09 | 0.046915
| A.040.05.224 |  | kg | Lightweight concrete block, expanded vermiculite {RoW}¦ market for lightweight concrete block, expanded vermiculite ¦ Alloc Rec, S | 0.14894 | 0.019974 | 0.055328 | 0.0027244 | 0.070909 | 0.052402 | 0.0021106 | 0.000501 | 0.016197 | 0.0032768 | 0.00081583 | 0.0011427 | 0 | 0 | 0 | 0.0015817 | 0.52525 | 6.7715 | 6.1173 | 0.24065 | 0.00042381 | 0.29075 | 0.017282 | 0.1051 | 1.4648e-06 | 3.4092e-09 | 0.05032
| A.040.05.225 |  | kg | Lightweight concrete block, polystyrene {CH}¦ market for lightweight concrete block, polystyrene ¦ Alloc Rec, S | 0.16197 | 0.0167 | 0.022109 | 0.0018635 | 0.1213 | 0.020601 | 0.0011454 | 0.005065 | 0.0081329 | 0.0035017 | 0.0003625 | 0.0010796 | 0 | 0 | 0 | 0.0007839 | 0.8985 | 11.1968 | 9.2209 | 1.5254 | 0.00019515 | 0.13083 | 0.020092 | 0.29941 | 1.3433e-06 | 3.8125e-09 | 0.069701
| A.040.05.226 |  | kg | Lightweight concrete block, polystyrene {RoW}¦ market for lightweight concrete block, polystyrene ¦ Alloc Rec, S | 0.20313 | 0.024683 | 0.030509 | 0.0050026 | 0.14294 | 0.028547 | 0.0015403 | 0.0049151 | 0.015443 | 0.004325 | 0.00042164 | 0.0010129 | 0 | 0 | 0 | 0.0039896 | 1.0588 | 12.3339 | 11.3661 | 0.58782 | 0.00036516 | 0.15378 | 0.023464 | 0.20237 | 1.7383e-06 | 4.6072e-09 | 0.088827
| A.040.05.227 |  | kg | Lightweight concrete block, pumice {GLO}¦ market for ¦ Alloc Rec, S | 0.048411 | 0.0076981 | 0.0066224 | 0.0049118 | 0.029178 | 0.0061013 | 0.00040093 | 0.00012671 | 0.0059209 | 0.0016505 | 0.00012023 | 0.00056716 | 0 | 0 | 0 | 0.0043447 | 0.21613 | 1.6622 | 1.4692 | 0.076697 | 0.00013286 | 0.05981 | 0.0058587 | 0.050462 | 3.7775e-07 | 1.0894e-09 | 0.01438
| A.040.05.228 |  | kg | Plasticiser, for concrete, based on sulfonated melamine formaldehyde {GLO}¦ market for ¦ Alloc Rec, S | 0.30916 | 0.057597 | 0.082445 | 0.0095987 | 0.15952 | 0.078206 | 0.0031688 | 0.0023455 | 0.047335 | 0.0079166 | 0.0010701 | 0.0058649 | 0 | 0 | 0 | 0.0037339 | 1.1816 | 35.0521 | 32.0862 | 1.9157 | 0.0012434 | 0.32827 | 0.10165 | 0.6191 | 3.2599e-06 | 6.6514e-09 | 0.24582
| A.040.05.229 |  | kg | Plasticiser, for concrete, based on sulfonated melamine formaldehyde {GLO}¦ production ¦ Alloc Rec, S | 0.29705 | 0.055382 | 0.07882 | 0.0093087 | 0.15354 | 0.074849 | 0.0029452 | 0.0022882 | 0.045669 | 0.0074242 | 0.0010257 | 0.0056636 | 0 | 0 | 0 | 0.0036451 | 1.1374 | 34.2448 | 31.3306 | 1.8857 | 0.0011855 | 0.3208 | 0.099685 | 0.60687 | 3.1556e-06 | 6.3645e-09 | 0.23925
| A.040.06 | materials, construction, coverings
| A.040.06.201 |  | kg | Acrylic filler {GLO}¦ market for ¦ Alloc Rec, S | 0.27994 | 0.023612 | 0.034727 | 0.15351 | 0.068095 | 0.032132 | 0.0014647 | 0.0018786 | 0.017361 | 0.0043717 | 0.0011307 | 0.15022 | 0 | 0 | 0 | 0.00329 | 0.50441 | 12.143 | 11.1158 | 0.5868 | 0.00046588 | 0.20812 | 0.03365 | 0.19812 | 1.3006e-06 | 2.8816e-09 | 0.086154
| A.040.06.202 |  | kg | Anhydrite floor {GLO}¦ market for ¦ Alloc Rec, S | 0.027576 | 0.0073967 | 0.0066321 | 0.0011665 | 0.012381 | 0.0061817 | 0.00032198 | 0.00013651 | 0.0066973 | 0.00056296 | 0.00012835 | 0.00024485 | 0 | 0 | 0 | 0.0009217 | 0.091711 | 1.7493 | 1.4443 | 0.10165 | 0.00015771 | 0.15598 | 0.006807 | 0.040372 | 2.5401e-07 | 6.0538e-10 | 0.01034
| A.040.06.203 |  | kg | Base plaster {GLO}¦ market for ¦ Alloc Rec, S | 0.046915 | 0.0054617 | 0.0076543 | 0.001742 | 0.032057 | 0.0071193 | 0.0003922 | 0.00015485 | 0.0047364 | 0.00057038 | 0.00014278 | 0.00022289 | 0 | 0 | 0 | 0.0015191 | 0.23746 | 1.9486 | 1.6093 | 0.10433 | 0.00016981 | 0.16643 | 0.0076374 | 0.060719 | 4.1805e-07 | 1.1137e-09 | 0.010289
| A.040.06.204 |  | kg | Cement cast plaster floor {GLO}¦ market for ¦ Alloc Rec, S | 0.03459 | 0.0040424 | 0.0050761 | 0.0017354 | 0.023736 | 0.0046606 | 0.00031789 | 0.0001084 | 0.0030898 | 0.00084426 | 9.7608e-05 | 0.00034664 | 0 | 0 | 0 | 0.0013888 | 0.17582 | 1.3689 | 1.1341 | 0.055261 | 0.00013013 | 0.13955 | 0.0039609 | 0.035914 | 2.8942e-07 | 8.3645e-10 | 0.0081635
| A.040.06.205 |  | kg | Cement tile {GLO}¦ market for ¦ Alloc Rec, S | 0.046638 | 0.0061677 | 0.0068565 | 0.0021552 | 0.031458 | 0.0063074 | 0.00042266 | 0.00013413 | 0.0043341 | 0.0016995 | 0.00012644 | 0.00060616 | 0 | 0 | 0 | 0.0015491 | 0.23302 | 1.6685 | 1.4778 | 0.073524 | 0.00012524 | 0.061753 | 0.0053726 | 0.04992 | 3.8862e-07 | 1.0402e-09 | 0.010372
| A.040.06.206 |  | kg | Ceramic tile {GLO}¦ market for ¦ Alloc Rec, S | 0.63971 | 0.33489 | 0.044962 | 0.16644 | 0.093418 | 0.041292 | 0.0021678 | 0.0011685 | 0.3273 | 0.006416 | 0.0015021 | 0.16209 | 0 | 0 | 0 | 0.0043547 | 0.69199 | 11.7947 | 10.1392 | 0.76112 | 0.00086616 | 0.45001 | 0.055863 | 0.38762 | 7.3364e-06 | 3.9395e-09 | 0.066385
| A.040.06.207 |  | kg | Clay plaster {GLO}¦ market for ¦ Alloc Rec, S | 0.024596 | 0.0048039 | 0.0055828 | 0.0011861 | 0.013023 | 0.0051554 | 0.00033472 | 0.00014513 | 0.003849 | 0.00080976 | 9.2684e-05 | 0.00033755 | 0 | 0 | 0 | 0.00084851 | 0.096467 | 1.6789 | 1.532 | 0.080009 | 0.00011842 | 0.027301 | 0.0057311 | 0.033804 | 2.2281e-07 | 5.5309e-10 | 0.0126
| A.040.06.208 |  | kg | Cover plaster, mineral {GLO}¦ market for ¦ Alloc Rec, S | 0.041506 | 0.014846 | 0.0083956 | 0.00073946 | 0.017524 | 0.0077745 | 0.00039865 | 0.00015798 | 0.014062 | 0.00062658 | 0.00022245 | 0.00024761 | 0 | 0 | 0 | 0.00049185 | 0.12981 | 2.1922 | 1.8522 | 0.11726 | 0.00018786 | 0.1632 | 0.0084411 | 0.050896 | 3.5542e-07 | 7.7379e-10 | 0.013635
| A.040.06.209 |  | kg | Cover plaster, organic {GLO}¦ market for ¦ Alloc Rec, S | 0.059943 | 0.011506 | 0.014298 | 0.0026865 | 0.031452 | 0.013379 | 0.00068401 | 0.00077252 | 0.0089371 | 0.0017967 | 0.00023499 | 0.0010049 | 0 | 0 | 0 | 0.0016817 | 0.23298 | 5.7763 | 5.2457 | 0.30271 | 0.0002489 | 0.1002 | 0.018596 | 0.10883 | 5.8972e-07 | 1.3063e-09 | 0.040266
| A.040.06.210 |  | kg | Fibre cement corrugated slab {GLO}¦ market for ¦ Alloc Rec, S | 0.18878 | 0.033669 | 0.033285 | 0.01596 | 0.10587 | 0.030647 | 0.0018543 | 0.00078533 | 0.027349 | 0.0055346 | 0.00078358 | 0.010371 | 0 | 0 | 0 | 0.0055885 | 0.78422 | 9.6765 | 7.1425 | 0.7143 | 0.0010593 | 1.4034 | 0.052057 | 0.36322 | 1.7077e-06 | 4.1807e-09 | 0.042473
| A.040.06.211 |  | kg | Fibre cement facing tile {GLO}¦ market for ¦ Alloc Rec, S | 0.28374 | 0.040267 | 0.043618 | 0.043952 | 0.15591 | 0.040243 | 0.002423 | 0.0011477 | 0.031905 | 0.0072136 | 0.00095225 | 0.035513 | 0 | 0 | 0 | 0.0084385 | 1.1549 | 13.9937 | 10.9994 | 0.88248 | 0.00094617 | 1.6328 | 0.057509 | 0.42053 | 2.2893e-06 | 5.7737e-09 | 0.074031
| A.040.06.212 |  | kg | Fibre cement facing tile, large format {GLO}¦ market for ¦ Alloc Rec, S | 0.28835 | 0.040717 | 0.044284 | 0.047965 | 0.15538 | 0.040824 | 0.0024708 | 0.0011738 | 0.031607 | 0.0079364 | 0.00098925 | 0.03993 | 0 | 0 | 0 | 0.0080356 | 1.151 | 14.1071 | 11.1224 | 0.87781 | 0.0009332 | 1.6322 | 0.056064 | 0.41772 | 2.2945e-06 | 5.7868e-09 | 0.075214
| A.040.06.213 |  | kg | Fibre cement facing tile, small format {GLO}¦ market for ¦ Alloc Rec, S | 0.26499 | 0.037748 | 0.040306 | 0.034392 | 0.15254 | 0.03729 | 0.0021781 | 0.0010209 | 0.031506 | 0.0052207 | 0.00083811 | 0.025071 | 0 | 0 | 0 | 0.0093205 | 1.1299 | 13.0834 | 10.0938 | 0.87793 | 0.00094044 | 1.6299 | 0.059899 | 0.42093 | 2.2105e-06 | 5.5493e-09 | 0.065595
| A.040.06.214 |  | kg | Fibre cement roof slate {GLO}¦ market for ¦ Alloc Rec, S | 0.2181 | 0.035549 | 0.036318 | 0.035383 | 0.11085 | 0.033469 | 0.0019416 | 0.0010365 | 0.028665 | 0.0058476 | 0.00090756 | 0.029079 | 0 | 0 | 0 | 0.0063039 | 0.82109 | 10.5339 | 8.1686 | 0.77867 | 0.0010824 | 1.1423 | 0.056219 | 0.38705 | 1.8163e-06 | 4.306e-09 | 0.050019
| A.040.06.215 |  | kg | Frit, for ceramic tile {GLO}¦ market for ¦ Alloc Rec, S | 6.3006 | 0.094003 | 0.11156 | 5.9082 | 0.18681 | 0.10231 | 0.0058694 | 0.0011316 | 0.073966 | 0.018906 | 0.0033755 | 5.8864 | 0 | 0 | 0 | 0.021876 | 1.3838 | 22.5342 | 18.8213 | 1.852 | 0.0018214 | 0.84833 | 0.15332 | 0.85737 | 4.2109e-06 | 8.6002e-09 | 0.10763
| A.040.06.216 |  | kg | Gypsum fibreboard {GLO}¦ market for ¦ Alloc Rec, S | 0.0762 | 0.019726 | 0.01905 | 0.0010764 | 0.036347 | 0.017914 | 0.00071517 | 0.00023406 | 0.018552 | 0.00094019 | 0.00042078 | 0.00035297 | 0 | 0 | 0 | 0.00072338 | 0.26924 | 3.802 | 3.2684 | 0.22121 | 0.00023834 | 0.20135 | 0.016307 | 0.09443 | 7.3639e-07 | 1.5068e-09 | 0.017029
| A.040.06.217 |  | kg | Gypsum plasterboard {GLO}¦ market for ¦ Alloc Rec, S | 0.099232 | 0.024789 | 0.024718 | 0.0018863 | 0.047839 | 0.023189 | 0.00095868 | 0.00029028 | 0.023308 | 0.0011908 | 0.00057018 | 0.00043001 | 0 | 0 | 0 | 0.0014562 | 0.35436 | 5.6374 | 4.3814 | 0.33385 | 0.00074852 | 0.76049 | 0.02442 | 0.13651 | 9.6928e-07 | 2.1763e-09 | 0.022755
| A.040.06.218 |  | kg | Roof tile {GLO}¦ market for ¦ Alloc Rec, S | 0.076909 | 0.010275 | 0.013891 | 0.0013058 | 0.051438 | 0.013 | 0.00072013 | 0.00052312 | 0.0074135 | 0.0023382 | 0.00017101 | 0.00083233 | 0 | 0 | 0 | 0.0004735 | 0.38102 | 4.9441 | 4.563 | 0.22628 | 0.00021871 | 0.056677 | 0.015124 | 0.082762 | 6.9216e-07 | 1.7391e-09 | 0.038879
| A.040.06.219 |  | kg | Thermal plaster, outdoor {GLO}¦ market for ¦ Alloc Rec, S | 0.14714 | 0.017211 | 0.023197 | 0.0033155 | 0.10341 | 0.021692 | 0.0011681 | 0.0029598 | 0.01194 | 0.0023113 | 0.00033623 | 0.00056031 | 0 | 0 | 0 | 0.0027552 | 0.76601 | 8.8398 | 8.0165 | 0.42374 | 0.00033028 | 0.21813 | 0.019002 | 0.16212 | 1.2801e-06 | 3.4125e-09 | 0.061857
| A.040.07 | materials, construction, doors
| A.040.07.201 |  | m2 | Door, inner, glass-wood {GLO}¦ market for ¦ Alloc Rec, S | 21.2515 | 4.3416 | 4.5659 | 3.6357 | 8.7083 | 4.2419 | 0.19897 | 0.1137 | 3.2538 | 0.97414 | 0.12504 | 3.4203 | 0 | 0 | 0 | 0.21535 | 64.5057 | 2080.5776 | 915.178 | 87.573 | 2.5222 | 1033.575 | 5.6058 | 36.1236 | 0.00018131 | 8.066e-07 | 5.5988
| A.040.07.202 |  | m2 | Door, inner, wood {GLO}¦ market for ¦ Alloc Rec, S | 19.5601 | 4.0015 | 3.7332 | 4.4515 | 7.3739 | 3.4725 | 0.17477 | 0.13 | 3.1446 | 0.72696 | 0.085988 | 4.2734 | 0 | 0 | 0 | 0.17802 | 54.6213 | 2181.9222 | 792.1669 | 71.7466 | 3.986 | 1279.7394 | 4.849 | 29.4343 | 0.0001573 | 8.2848e-07 | 4.7162
| A.040.07.203 |  | m2 | Door, outer, wood-aluminium {GLO}¦ market for ¦ Alloc Rec, S | 45.3137 | 13.237 | 8.4577 | 8.3608 | 15.2583 | 7.8117 | 0.46593 | 0.27391 | 6.8981 | 6.065 | 0.18004 | 7.8786 | 0 | 0 | 0 | 0.48217 | 113.0242 | 2427.992 | 1348.6579 | 87.3003 | 1.333 | 887.537 | 4.7708 | 98.3931 | 0.00032808 | 1.1134e-06 | 7.2363
| A.040.07.204 |  | m2 | Door, outer, wood-glass {GLO}¦ market for ¦ Alloc Rec, S | 42.8169 | 11.9721 | 8.5006 | 7.5984 | 14.7458 | 7.8146 | 0.47122 | 0.24384 | 6.3196 | 5.4086 | 0.21477 | 7.1085 | 0 | 0 | 0 | 0.48997 | 109.2281 | 2110.6993 | 1350.5953 | 99.6136 | 1.2757 | 570.0552 | 5.5533 | 83.6062 | 0.00031261 | 9.2925e-07 | 7.7638
| A.040.08 | materials, construction, insulation
| A.040.08.101 | 1 | kg | Idemat2017 cork slab insulation | 0.29435 | 0.042786 | 0.077999 | 0.0073723 | 0.16619 | 0.072788 | 0.0036769 | 0.0040632 | 0.028078 | 0.010645 | 0.0015337 | 0.0035373 | 0.00029378 | 0 | 0 | 0.0035413 | 1.231 | 152.1239 | 21.1177 | 4.4495 | 0.0061456 | 125.4599 | 0.28824 | 0.80249 | 2.871e-06 | 5.1629e-08 | 0.12622
| A.040.08.102 | 1 | kg | Idemat2017 glass wool | 0.3914 | 0.14673 | 0.082183 | 0.017533 | 0.14495 | 0.073407 | 0.0074632 | 0.0033125 | 0.029953 | 0.11347 | 0.0013131 | 0.010236 | 0.0017137 | 0 | 0 | 0.0055832 | 1.0737 | 36.3913 | 17.1361 | 15.1607 | 0.0011258 | 0.68179 | 0.16503 | 3.2465 | 2.5061e-06 | 6.6514e-09 | 0.12574
| A.040.08.103 | 1 | kg | Idemat2017 stone wooll | 0.36819 | 0.065976 | 0.10254 | 0.033227 | 0.16646 | 0.097568 | 0.0037774 | 0.0030486 | 0.052568 | 0.010359 | 0.0011908 | 0.024473 | 0.0017137 | 0 | 0 | 0.0070403 | 1.233 | 19.9948 | 17.4316 | 0.90668 | 0.00098696 | 1.2099 | 0.057252 | 0.3884 | 3.5357e-06 | 7.5409e-09 | 0.094508
| A.040.08.201 |  | kg | Cellulose fibre, inclusive blowing in {GLO}¦ market for ¦ Alloc Rec, S | 0.1594 | 0.044857 | 0.041091 | 0.0074374 | 0.066016 | 0.038004 | 0.0021504 | 0.00062871 | 0.038415 | 0.0058134 | 0.00093707 | 0.0055343 | 0 | 0 | 0 | 0.001903 | 0.48901 | 11.0007 | 7.6402 | 0.58535 | 0.0024774 | 2.4168 | 0.046669 | 0.30913 | 1.5296e-06 | 4.141e-09 | 0.052942
| A.040.08.202 |  | kg | Cork slab {GLO}¦ market for ¦ Alloc Rec, S | 0.41849 | 0.084636 | 0.10625 | 0.0076279 | 0.21997 | 0.1 | 0.0044289 | 0.0042743 | 0.069256 | 0.011106 | 0.0018261 | 0.003654 | 0 | 0 | 0 | 0.0039739 | 1.6294 | 153.6747 | 25.1434 | 2.5564 | 0.0068533 | 124.9128 | 0.17993 | 0.87528 | 4.362e-06 | 5.3442e-08 | 0.14452
| A.040.08.203 |  | kg | Foam glass {GLO}¦ market for ¦ Alloc Rec, S | 0.41335 | 0.096352 | 0.088399 | 0.016629 | 0.21197 | 0.08081 | 0.0056111 | 0.00092907 | 0.087868 | 0.0075556 | 0.0019779 | 0.011937 | 0 | 0 | 0 | 0.0046922 | 1.5701 | 28.5631 | 22.8476 | 2.7683 | 0.0027162 | 1.5575 | 0.20067 | 1.1863 | 4.2379e-06 | 8.5273e-09 | 0.13278
| A.040.08.204 |  | kg | Foam glass, electricity, label-certified {GLO}¦ market for ¦ Alloc Rec, S | 0.14847 | 0.022495 | 0.03293 | 0.013752 | 0.079289 | 0.028473 | 0.0034403 | 0.000653 | 0.015477 | 0.0063649 | 0.0010169 | 0.011647 | 0 | 0 | 0 | 0.0021048 | 0.58733 | 17.8071 | 10.2585 | 0.29396 | 0.00088332 | 1.2709 | 0.14429 | 5.8385 | 1.2533e-06 | 3.9565e-09 | 0.082105
| A.040.08.205 |  | kg | Glass wool mat {GLO}¦ market for ¦ Alloc Rec, S | 0.72125 | 0.20649 | 0.17122 | 0.022757 | 0.32079 | 0.15855 | 0.010022 | 0.0048391 | 0.13939 | 0.062264 | 0.0026509 | 0.011851 | 0 | 0 | 0 | 0.010905 | 2.3762 | 46.3409 | 38.2096 | 4.7618 | 0.0069305 | 1.0663 | 0.32901 | 1.9672 | 6.9105e-06 | 1.3576e-08 | 0.22181
| A.040.08.206 |  | m | Insulation spiral-seam duct, rockwool, DN 400, 30 mm {GLO}¦ market for ¦ Alloc Rec, S | 9.6564 | 2.5143 | 2.3942 | 1.6187 | 3.1292 | 2.214 | 0.13921 | 0.047003 | 1.4732 | 0.9941 | 0.04095 | 1.5315 | 0 | 0 | 0 | 0.087173 | 23.1794 | 309.0675 | 263.7253 | 12.2406 | 0.036781 | 8.3898 | 0.65188 | 24.0232 | 7.1196e-05 | 1.4859e-07 | 1.2173
| A.040.08.207 |  | kg | Polystyrene foam slab {GLO}¦ market for ¦ Alloc Rec, S | 0.75494 | 0.12735 | 0.13967 | 0.00647 | 0.48145 | 0.13332 | 0.0053722 | 0.055017 | 0.050743 | 0.021593 | 0.00097745 | 0.0012789 | 0 | 0 | 0 | 0.0051912 | 3.5663 | 94.6416 | 88.3262 | 4.8097 | 0.0011246 | 0.67822 | 0.10864 | 0.71771 | 6.7161e-06 | 1.7425e-08 | 0.74263
| A.040.08.208 |  | kg | Polystyrene foam slab for perimeter insulation {GLO}¦ market for ¦ Alloc Rec, S | 0.79968 | 0.088041 | 0.15781 | 0.0080322 | 0.5458 | 0.15064 | 0.0060362 | 0.0066408 | 0.055198 | 0.026203 | 0.0011383 | 0.0026679 | 0 | 0 | 0 | 0.0053644 | 4.0429 | 105.3888 | 98.7114 | 5.1048 | 0.0011405 | 0.73737 | 0.080413 | 0.75367 | 7.5654e-06 | 1.9296e-08 | 0.83239
| A.040.08.209 |  | kg | Polystyrene foam slab with graphite, 6% recycled {GLO}¦ market for ¦ Alloc Rec, S | 0.59514 | 0.052935 | 0.10854 | 0.0069002 | 0.42676 | 0.10353 | 0.0045401 | 0.0057923 | 0.023473 | 0.02367 | 0.00047222 | 0.0025232 | 0 | 0 | 0 | 0.004377 | 3.1612 | 93.8015 | 84.2218 | 7.6815 | 0.00052356 | 0.7318 | 0.044692 | 1.1212 | 5.3847e-06 | 1.4993e-08 | 0.73918
| A.040.08.210 |  | kg | Polystyrene foam slab, 10% recycled {GLO}¦ market for ¦ Alloc Rec, S | 0.59477 | 0.052848 | 0.10846 | 0.0068906 | 0.42656 | 0.10346 | 0.0045379 | 0.005792 | 0.023389 | 0.023667 | 0.00046509 | 0.0025241 | 0 | 0 | 0 | 0.0043664 | 3.1597 | 93.7054 | 84.205 | 7.6214 | 0.00051943 | 0.72572 | 0.044031 | 1.1087 | 5.3809e-06 | 1.4984e-08 | 0.73916
| A.040.08.211 |  | kg | Polystyrene, extruded {GLO}¦ market for ¦ Alloc Rec, S | 1.5638 | 0.1176 | 0.16721 | 0.01531 | 1.2637 | 0.15919 | 0.0067389 | 0.0062572 | 0.082152 | 0.029188 | 0.0012875 | 0.0089862 | 0 | 0 | 0 | 0.0063235 | 9.3606 | 102.6165 | 94.8699 | 5.7981 | 0.0020354 | 0.64064 | 0.16556 | 1.1403 | 1.5074e-05 | 4.026e-08 | 0.78822
| A.040.08.212 |  | kg | Stone wool {GLO}¦ market for stone wool ¦ Alloc Rec, S | 0.34277 | 0.063739 | 0.099559 | 0.020269 | 0.15921 | 0.094813 | 0.0036425 | 0.0029201 | 0.050962 | 0.0098568 | 0.0011041 | 0.013431 | 0 | 0 | 0 | 0.0068382 | 1.1793 | 17.8768 | 16.241 | 0.7874 | 0.00084296 | 0.4329 | 0.054021 | 0.36062 | 3.4095e-06 | 6.8432e-09 | 0.085006
| A.040.08.213 |  | kg | Stone wool, packed {GLO}¦ market for stone wool, packed ¦ Alloc Rec, S | 0.36835 | 0.066513 | 0.10303 | 0.031574 | 0.16723 | 0.098031 | 0.0038033 | 0.003065 | 0.053002 | 0.010446 | 0.0011995 | 0.024512 | 0 | 0 | 0 | 0.0070624 | 1.2387 | 20.0958 | 17.5455 | 0.89231 | 0.0010016 | 1.2116 | 0.057714 | 0.3877 | 3.5506e-06 | 7.5597e-09 | 0.095342
| A.040.08.214 |  | kg | Tube insulation, elastomere {GLO}¦ market for ¦ Alloc Rec, S | 1.1542 | 0.19473 | 0.34603 | 0.042096 | 0.57135 | 0.33241 | 0.010006 | 0.0043519 | 0.16648 | 0.023897 | 0.0036178 | 0.029789 | 0 | 0 | 0 | 0.012306 | 4.2322 | 123.9707 | 110.514 | 8.558 | 0.0046628 | 2.0819 | 0.41363 | 2.3985 | 1.2551e-05 | 2.4412e-08 | 0.89274
| A.040.08.215 |  | kg | Urea formaldehyde foam slab, hard {GLO}¦ market for ¦ Alloc Rec, S | 0.70471 | 0.15264 | 0.19292 | 0.024153 | 0.33499 | 0.18048 | 0.010043 | 0.0086067 | 0.087857 | 0.056175 | 0.0023994 | 0.018151 | 0 | 0 | 0 | 0.0060019 | 2.4814 | 61.6977 | 58.8021 | 1.3801 | 0.0020064 | 0.7414 | 0.09455 | 0.6776 | 6.8825e-06 | 1.5446e-08 | 0.46305
| A.040.08.216 |  | kg | Urea formaldehyde foam, in situ foaming {GLO}¦ market for ¦ Alloc Rec, S | 0.74396 | 0.17934 | 0.19618 | 0.023081 | 0.34537 | 0.18368 | 0.010131 | 0.01346 | 0.088843 | 0.077032 | 0.0023707 | 0.017053 | 0 | 0 | 0 | 0.0060284 | 2.5583 | 63.1868 | 60.3079 | 1.3893 | 0.0020446 | 0.71858 | 0.095478 | 0.6735 | 7.1904e-06 | 1.5843e-08 | 0.47541
| A.040.09 | materials, construction, others
| A.040.09.101 | 1 | kg | Idemat2017 Clinker | 0.063591 | 0.0077413 | 0.010922 | 0.0036869 | 0.04124 | 0.010403 | 0.00031345 | 0.00059258 | 0.0061976 | 0.00095113 | 0.00020525 | 0.002175 | 0.0011558 | 0 | 0 | 0.00035607 | 0.30548 | 5.4974 | 5.0332 | 0.32953 | 0.00014078 | 0.046146 | 0.019681 | 0.068655 | 5.5711e-07 | 1.3258e-09 | 0.035113
| A.040.09.102 | 1 | kg | Idemat2017 CORUS slags | 0.016539 | 0.005189 | 0.0023913 | 0.0019147 | 0.0070438 | 0.0022117 | 0.00010694 | 0.00035489 | 0.0044319 | 0.0004022 | 7.2665e-05 | 0.0017144 | 2.339e-05 | 0 | 0 | 0.00017694 | 0.052176 | 0.65916 | 0.61031 | 0.026319 | 1.7315e-05 | 0.0086785 | 0.0017866 | 0.012052 | 1.2624e-07 | 2.5255e-10 | 0.0025968
| A.040.09.103 | 1 | kg | Idemat2017 Gravel | 0.0076113 | 0.00042722 | 0.00063077 | 0.0052915 | 0.0012618 | 0.00057314 | 5.1387e-05 | 2.1562e-05 | 0.000333 | 7.266e-05 | 6.2438e-06 | 0.00011839 | 0.0013708 | 3.8973e-06 | 0.00378 | 1.8382e-05 | 0.0093469 | 0.14731 | 0.14 | 0.004219 | 4.3044e-05 | 0.0011143 | 0.0002793 | 0.0016596 | 1.8e-08 | 5.6674e-11 | 0.0011492
| A.040.09.104 | 1 | kg | Idemat2017 Linoleum | 1.2952 | 0.027509 | 0.087444 | 1.0259 | 0.15429 | 0.081577 | 0.0046344 | 0.002402 | 0.020046 | 0.005061 | 0.0012323 | 0.0024917 | 1.0158 | 0.005529 | 0 | 0.0021047 | 1.1429 | 76.0672 | 75.0557 | 0.63608 | 0.00056228 | 0.15401 | 0.037663 | 0.18315 | 2.8384e-06 | 7.4335e-09 | 0.72737
| A.040.09.105 | 1 | kg | Idemat2017 Sand | 0.0048545 | 0.00021877 | 0.00011515 | 0.0041001 | 0.00042045 | 0.00010681 | 5.0919e-06 | 1.5109e-05 | 0.00018624 | 1.7427e-05 | 3.2469e-06 | 7.1218e-05 | 0.00024119 | 0 | 0.00378 | 7.6861e-06 | 0.0031145 | 0.044521 | 0.042328 | 0.0011982 | 8.107e-07 | 0.00038551 | 8.0626e-05 | 0.00052761 | 6.5393e-09 | 1.4018e-11 | 0.00027441
| A.040.09.201 |  | kg | Burnt shale {DE}¦ production ¦ Alloc Rec, S | 0.048766 | 0.00013146 | 0.0064697 | 1.1419e-05 | 0.042153 | 0.0062151 | 0.00025358 | 3.0644e-06 | 9.9225e-05 | 2.9171e-05 | 1.0555e-06 | 1.0879e-05 | 0 | 0 | 0 | 5.3959e-07 | 0.31225 | 2.3522 | 2.3499 | 0.0014488 | 6.4856e-07 | 0.00029724 | 9.1328e-05 | 0.00045244 | 4.117e-07 | 1.2015e-09 | 0.02341
| A.040.09.202 |  | kg | Burnt shale {GLO}¦ market for ¦ Alloc Rec, S | 0.049765 | 0.00026839 | 0.0066241 | 0.00033997 | 0.042532 | 0.0063555 | 0.00026496 | 6.505e-06 | 0.00020635 | 5.5537e-05 | 3.6625e-06 | 2.215e-05 | 0 | 0 | 0 | 0.00031782 | 0.31505 | 2.4039 | 2.3996 | 0.002383 | 3.6514e-06 | 0.00065923 | 0.00014888 | 0.001081 | 4.1748e-07 | 1.2179e-09 | 0.023853
| A.040.09.203 |  | kg | Burnt shale {RoW}¦ production ¦ Alloc Rec, S | 0.04915 | 0.00014978 | 0.0064778 | 0.00035132 | 0.042171 | 0.0062228 | 0.00025387 | 3.1119e-06 | 0.00011604 | 3.0625e-05 | 1.1292e-06 | 1.1457e-05 | 0 | 0 | 0 | 0.00033987 | 0.31238 | 2.3534 | 2.3515 | 0.00097528 | 1.0246e-06 | 0.00027467 | 6.4512e-05 | 0.00053733 | 4.1224e-07 | 1.2021e-09 | 0.023418
| A.040.09.204 |  | kg | Cobwork {GLO}¦ market for ¦ Alloc Rec, S | 0.019455 | 0.0047739 | 0.0042391 | 0.00050766 | 0.0099349 | 0.0038562 | 0.00030503 | 0.00021587 | 0.0038725 | 0.00068552 | 7.7808e-05 | 0.00029337 | 0 | 0 | 0 | 0.00021429 | 0.073592 | 2.6041 | 1.3169 | 0.046226 | 0.00028762 | 1.2146 | 0.0032531 | 0.022852 | 1.788e-07 | 8.7565e-10 | 0.013851
| A.040.09.205 |  | kg | Mastic asphalt {GLO}¦ market for ¦ Alloc Rec, S | 0.063169 | 0.008096 | 0.019225 | 0.0023556 | 0.033492 | 0.018182 | 0.00064614 | 0.00030373 | 0.0070844 | 0.00070785 | 0.00039779 | 0.00023848 | 0 | 0 | 0 | 0.0021172 | 0.24809 | 6.84 | 6.3273 | 0.10892 | 0.00025308 | 0.3324 | 0.0077853 | 0.063353 | 6.4429e-07 | 1.4902e-09 | 0.048728
| A.040.09.206 |  | kg | Natural stone plate, cut {GLO}¦ market for ¦ Alloc Rec, S | 0.52775 | 0.43318 | 0.028271 | 0.0039021 | 0.062404 | 0.026329 | 0.0015406 | 0.00025281 | 0.43147 | 0.0014568 | 0.00040085 | 0.00042262 | 0 | 0 | 0 | 0.0034795 | 0.46225 | 7.9574 | 6.3619 | 0.96133 | 0.00084861 | 0.15273 | 0.071795 | 0.40878 | 4.8692e-06 | 2.4679e-09 | 0.034838
| A.040.09.207 |  | kg | Natural stone plate, grounded {GLO}¦ market for ¦ Alloc Rec, S | 0.62891 | 0.48584 | 0.042167 | 0.0072785 | 0.09362 | 0.039285 | 0.0022769 | 0.00037406 | 0.48328 | 0.0021845 | 0.00060568 | 0.00063592 | 0 | 0 | 0 | 0.0066426 | 0.69348 | 11.9385 | 9.5306 | 1.4509 | 0.0012829 | 0.23058 | 0.10833 | 0.61686 | 5.8615e-06 | 3.6986e-09 | 0.051885
| A.040.09.208 |  | kg | Natural stone plate, polished {GLO}¦ market for ¦ Alloc Rec, S | 0.76621 | 0.58356 | 0.054127 | 0.0079643 | 0.12056 | 0.050436 | 0.0029075 | 0.00047796 | 0.58027 | 0.0028125 | 0.0007831 | 0.00082031 | 0 | 0 | 0 | 0.007144 | 0.89307 | 15.375 | 12.2638 | 1.8747 | 0.0016592 | 0.298 | 0.13996 | 0.79698 | 7.1773e-06 | 4.7527e-09 | 0.066544
| A.040.09.209 |  | p | Ultraviolet lamp {GLO}¦ market for ¦ Alloc Rec, S | 0.8028 | 0.60188 | 0.048221 | 0.039464 | 0.11324 | 0.045943 | 0.0016321 | 0.0012963 | 0.077401 | 0.52318 | 0.00064537 | 0.036058 | 0 | 0 | 0 | 0.0034061 | 0.83879 | 13.949 | 12.3241 | 0.62742 | 0.00030905 | 0.14985 | 0.023079 | 0.82425 | 3.1992e-06 | 5.0524e-09 | 0.074052
| A.040.10 | materials, construction, paints
| A.040.10.101 | 1 | kg | Idemat2017 Acrylic varnish transparent , liquid, water based | 0.76722 | 0.043747 | 0.053614 | 0.53147 | 0.13839 | 0.049807 | 0.0027656 | 0.0029847 | 0.031848 | 0.0089142 | 0.0010415 | 0.0066719 | 0.52086 | 0 | 0 | 0.0039388 | 1.0251 | 31.6898 | 28.1173 | 2.3438 | 0.00094173 | 0.511 | 0.1344 | 0.58232 | 2.4053e-06 | 5.4541e-09 | 0.2228
| A.040.10.102 | 1 | kg | Idemat2017 Acrylic varnish white , liquid, water based | 2.1845 | 0.077297 | 0.20942 | 1.6511 | 0.24665 | 0.19457 | 0.0054813 | 0.0059404 | 0.051451 | 0.019906 | 0.0093628 | 1.1167 | 0.52086 | 0 | 0 | 0.013533 | 1.8271 | 45.1532 | 38.5802 | 3.907 | 0.0016159 | 1.4626 | 0.23995 | 0.96183 | 6.0457e-06 | 1.2237e-08 | 0.28434
| A.040.10.103 | 1 | kg | Idemat2017 Alkyd paint transparent, liquid, solvent based | 1.5376 | 0.11451 | 0.10394 | 0.9132 | 0.40591 | 0.084631 | 0.018347 | 0.010343 | 0.089665 | 0.014506 | 0.00096583 | 0.0076453 | 0.89265 | 0 | 0 | 0.012905 | 3.0067 | 83.4894 | 58.8257 | 2.1603 | 4.8065 | 17.1898 | 0.070418 | 0.43648 | 5.5907e-06 | 3.2906e-08 | 0.49909
| A.040.10.104 | 1 | kg | Idemat2017 Alkyd paint transparent, liquid, water based | 0.8956 | 0.087991 | 0.084461 | 0.44757 | 0.27557 | 0.066535 | 0.016851 | 0.0078628 | 0.070368 | 0.0097602 | 0.0010742 | 0.0063054 | 0.43117 | 0 | 0 | 0.010102 | 2.0413 | 46.5349 | 27.4711 | 1.6229 | 3.5733 | 13.3346 | 0.091946 | 0.44106 | 4.0684e-06 | 2.3931e-08 | 0.20704
| A.040.10.105 | 1 | kg | Idemat2017 Alkyd paint white, liquid, solvent based | 3.5302 | 0.13825 | 0.34252 | 2.5778 | 0.47159 | 0.30989 | 0.017545 | 0.012358 | 0.096706 | 0.029185 | 0.015084 | 1.9273 | 0.62486 | 0 | 0 | 0.025646 | 3.4932 | 81.7534 | 59.2938 | 4.2187 | 3.3658 | 13.6804 | 0.23205 | 0.96262 | 1.0217e-05 | 3.4778e-08 | 0.45591
| A.040.10.106 | 1 | kg | Idemat2017 Alkyd paint white, liquid, water based | 3.0808 | 0.11968 | 0.32889 | 2.2519 | 0.38035 | 0.29723 | 0.016498 | 0.010621 | 0.083198 | 0.025863 | 0.01516 | 1.9264 | 0.30182 | 0 | 0 | 0.023684 | 2.8174 | 55.8852 | 37.3455 | 3.8425 | 2.5025 | 10.9818 | 0.24712 | 0.96583 | 9.151e-06 | 2.8496e-08 | 0.25147
| A.040.10.107 | 1 | kg | Idemat2017 Alkyd paint, solvent based, emissions during painting | 1.3233 | 1.3233 | 2.3711e-08 | 0 | 0 | 0 | 0 | 1.3224 | 0 | 0.00086748 | 2.3711e-08 | 0 | 0 | 0 | 0 | 0 | 1.2408 | 0 | 0 | 0 | 0 | 0 | 0 | 0 | 5.1579e-08 | 6.6405e-09 | 0
| A.040.10.201 |  | kg | Acrylic varnish, without water, in 87.5% solution state {GLO}¦ market for ¦ Alloc Rec, S | 2.1352 | 0.12202 | 0.19497 | 1.5106 | 0.30763 | 0.17917 | 0.0067678 | 0.0090062 | 0.091961 | 0.021049 | 0.009037 | 1.4933 | 0 | 0 | 0 | 0.017304 | 2.2787 | 45.203 | 39.3154 | 3.1875 | 0.0025104 | 1.2684 | 0.21764 | 1.2115 | 6.8021e-06 | 1.3585e-08 | 0.26577
| A.040.10.202 |  | kg | Alkyd paint, white, without solvent, in 60% solution state {GLO}¦ market for ¦ Alloc Rec, S | 5.2698 | 0.27948 | 0.42998 | 3.8064 | 0.75397 | 0.37984 | 0.02932 | 0.025698 | 0.21388 | 0.039906 | 0.02082 | 3.7597 | 0 | 0 | 0 | 0.046651 | 5.585 | 97.3345 | 63.2817 | 4.5007 | 5.6106 | 21.8279 | 0.31453 | 1.799 | 1.5112e-05 | 5.3554e-08 | 0.40559
| A.040.10.203 |  | kg | Alkyd paint, white, without water, in 60% solution state {GLO}¦ market for ¦ Alloc Rec, S | 5.2693 | 0.2664 | 0.44825 | 3.8024 | 0.75228 | 0.39824 | 0.028798 | 0.023432 | 0.20389 | 0.039083 | 0.02121 | 3.7583 | 0 | 0 | 0 | 0.044076 | 5.5724 | 98.6099 | 70.388 | 4.7225 | 4.172 | 17.1345 | 0.33037 | 1.8626 | 1.5336e-05 | 4.8158e-08 | 0.45087
| A.040.10.204 |  | kg | Electrostatic paint {GLO}¦ market for ¦ Alloc Rec, S | 3.1117 | 0.18216 | 0.29139 | 2.1262 | 0.51197 | 0.26588 | 0.013652 | 0.018312 | 0.13348 | 0.030367 | 0.011861 | 2.102 | 0 | 0 | 0 | 0.024194 | 3.7924 | 92.7702 | 85.2832 | 4.1058 | 0.0032138 | 1.6354 | 0.24116 | 1.5014 | 1.0313e-05 | 2.1592e-08 | 0.64598
| A.040.11 | materials, construction, sealing
| A.040.11.201 |  | kg | Bitumen seal {GLO}¦ market for ¦ Alloc Rec, S | 0.22721 | 0.027629 | 0.058137 | 0.0076286 | 0.13381 | 0.054407 | 0.002732 | 0.0018292 | 0.019037 | 0.0067624 | 0.00099733 | 0.0045133 | 0 | 0 | 0 | 0.0031153 | 0.99122 | 49.2529 | 46.4764 | 1.0459 | 0.0010505 | 1.4183 | 0.026624 | 0.28456 | 2.2119e-06 | 5.7094e-09 | 0.43171
| A.040.11.202 |  | kg | Bitumen seal, Alu80 {GLO}¦ market for ¦ Alloc Rec, S | 0.69301 | 0.18208 | 0.14352 | 0.088811 | 0.2786 | 0.13576 | 0.0054777 | 0.0036834 | 0.11384 | 0.06455 | 0.0022781 | 0.081755 | 0 | 0 | 0 | 0.0070562 | 2.0637 | 58.102 | 52.8058 | 1.792 | 0.0016617 | 1.0585 | 0.10602 | 2.3381 | 6.2063e-06 | 1.1305e-08 | 0.40254
| A.040.11.203 |  | kg | Bitumen seal, polymer EP4 flame retardant {GLO}¦ market for ¦ Alloc Rec, S | 0.22204 | 0.042934 | 0.058602 | 0.0097417 | 0.11077 | 0.054516 | 0.002922 | 0.0012534 | 0.03567 | 0.0060101 | 0.0011647 | 0.0063964 | 0 | 0 | 0 | 0.0033453 | 0.82049 | 44.5965 | 41.3539 | 1.6665 | 0.0014333 | 0.9195 | 0.097061 | 0.55812 | 2.296e-06 | 4.8556e-09 | 0.37194
| A.040.11.204 |  | kg | Bitumen seal, V60 {GLO}¦ market for ¦ Alloc Rec, S | 0.18537 | 0.037036 | 0.053884 | 0.0076669 | 0.086782 | 0.050064 | 0.0027243 | 0.0011436 | 0.030733 | 0.005159 | 0.0010957 | 0.0045035 | 0 | 0 | 0 | 0.0031634 | 0.64283 | 43.1402 | 40.3982 | 1.2496 | 0.001377 | 0.93859 | 0.084932 | 0.46749 | 1.9565e-06 | 4.0955e-09 | 0.37034
| A.040.11.205 |  | kg | Bitumen seal, VA4 {GLO}¦ market for ¦ Alloc Rec, S | 0.31302 | 0.069391 | 0.08071 | 0.01114 | 0.15178 | 0.07523 | 0.0038903 | 0.001387 | 0.060732 | 0.0072713 | 0.0015898 | 0.005785 | 0 | 0 | 0 | 0.0053546 | 1.1243 | 52.6097 | 47.4257 | 2.777 | 0.0024222 | 1.235 | 0.1919 | 0.97768 | 3.3418e-06 | 6.5979e-09 | 0.40526
| A.040.11.206 |  | kg | Polysulfide, sealing compound {GLO}¦ market for ¦ Alloc Rec, S | 0.7496 | 0.25843 | 0.10388 | 0.17243 | 0.21486 | 0.095713 | 0.0061545 | 0.0032694 | 0.066628 | 0.18853 | 0.0020108 | 0.15975 | 0 | 0 | 0 | 0.012683 | 1.5916 | 31.1353 | 26.1371 | 3.0211 | 0.0016081 | 0.98194 | 0.11584 | 0.87782 | 4.6371e-06 | 9.0791e-09 | 0.18672
| A.040.11.207 |  | kg | Seal, natural rubber based {GLO}¦ market for ¦ Alloc Rec, S | 0.46093 | 0.077075 | 0.11511 | 0.014696 | 0.25404 | 0.1078 | 0.0055509 | 0.0054197 | 0.055446 | 0.01621 | 0.0017581 | 0.0091839 | 0 | 0 | 0 | 0.0055119 | 1.8818 | 90.202 | 86.3095 | 2.661 | 0.0012461 | 0.4769 | 0.10215 | 0.65119 | 4.6002e-06 | 1.8983e-08 | 0.76138
| A.040.11.208 |  | m | Sealing tape, aluminium/PE, 50 mm wide {GLO}¦ market for ¦ Alloc Rec, S | 0.073018 | 0.018647 | 0.014911 | 0.0071298 | 0.03233 | 0.013961 | 0.00067713 | 0.00065197 | 0.010711 | 0.0072843 | 0.00027293 | 0.0063566 | 0 | 0 | 0 | 0.00077317 | 0.23948 | 4.5285 | 3.9961 | 0.21478 | 0.00015937 | 0.11411 | 0.011333 | 0.19206 | 6.5372e-07 | 1.3038e-09 | 0.026546
| A.040.12 | materials, construction, ventilation
| A.040.12.201 |  | p | Air distribution terminal panel, steel, 120 m3/h {GLO}¦ market for ¦ Alloc Rec, S | 20.0724 | 6.1283 | 5.5646 | 3.4457 | 4.9337 | 5.0075 | 0.44017 | 0.12445 | 3.1894 | 2.8144 | 0.11693 | 3.2527 | 0 | 0 | 0 | 0.19302 | 36.5463 | 541.6558 | 471.2261 | 29.8222 | 0.027534 | 16.9128 | 1.9284 | 21.7388 | 0.00011675 | 2.919e-07 | 2.6135
| A.040.12.202 |  | p | Air filter, central unit, 600 m3/h {GLO}¦ market for ¦ Alloc Rec, S | 0.99689 | 0.2697 | 0.29714 | 0.17045 | 0.2596 | 0.26829 | 0.022968 | 0.0049059 | 0.15916 | 0.10563 | 0.0058753 | 0.16109 | 0 | 0 | 0 | 0.0093635 | 1.923 | 31.3772 | 26.537 | 2.48 | 0.0018168 | 0.85244 | 0.17181 | 1.3342 | 6.0136e-06 | 1.5316e-08 | 0.14814
| A.040.12.203 |  | p | Air filter, decentralized unit, 180-250 m3/h {GLO}¦ market for ¦ Alloc Rec, S | 0.34078 | 0.072988 | 0.079127 | 0.0087382 | 0.17993 | 0.073509 | 0.0036018 | 0.00093731 | 0.065499 | 0.0065517 | 0.0020161 | 0.0038323 | 0 | 0 | 0 | 0.004906 | 1.3328 | 30.7028 | 21.6007 | 3.0164 | 0.0025184 | 4.8854 | 0.20527 | 0.99254 | 3.6268e-06 | 8.9942e-09 | 0.12715
| A.040.12.204 |  | p | Air filter, decentralized unit, 250 m3/h {GLO}¦ market for ¦ Alloc Rec, S | 0.08287 | 0.017753 | 0.019161 | 0.0020111 | 0.043945 | 0.017837 | 0.00085727 | 0.00022342 | 0.015953 | 0.0015765 | 0.00046687 | 0.00088236 | 0 | 0 | 0 | 0.0011287 | 0.32552 | 7.3366 | 5.2888 | 0.74062 | 0.00058977 | 1.0131 | 0.050369 | 0.24312 | 8.8271e-07 | 2.1042e-09 | 0.031078
| A.040.12.205 |  | p | Air filter, in exhaust air valve {GLO}¦ market for ¦ Alloc Rec, S | 0.098107 | 0.021041 | 0.022243 | 0.0017585 | 0.053064 | 0.020906 | 0.00091327 | 0.00023979 | 0.019025 | 0.001776 | 0.00042457 | 0.00077457 | 0 | 0 | 0 | 0.00098389 | 0.39307 | 7.9746 | 6.4585 | 0.91569 | 0.00057396 | 0.24031 | 0.062106 | 0.29742 | 1.0492e-06 | 2.0362e-09 | 0.03766
| A.040.12.206 |  | p | Blower and heat exchange unit, Avent E 97 {GLO}¦ market for ¦ Alloc Rec, S | 181.644 | 50.6285 | 38.0721 | 28.678 | 64.2653 | 35.5192 | 1.8862 | 0.9236 | 29.2416 | 20.4633 | 0.66666 | 27.2164 | 0 | 0 | 0 | 1.4616 | 476.0392 | 6118.8016 | 5172.1212 | 261.7295 | 0.2433 | 105.9543 | 13.4685 | 565.2847 | 0.0014659 | 2.6975e-06 | 21.8382
| A.040.12.207 |  | p | Blower and heat exchange unit, central, 600-1200 m3/h {GLO}¦ market for ¦ Alloc Rec, S | 461.1829 | 128.1847 | 118.6685 | 78.2005 | 136.1292 | 107.9647 | 8.2506 | 2.4556 | 72.5036 | 53.2254 | 2.4531 | 74.0954 | 0 | 0 | 0 | 4.1051 | 1008.3644 | 13831.848 | 11798.163 | 665.9474 | 0.77431 | 341.1398 | 40.0313 | 985.7919 | 0.003255 | 6.9186e-06 | 57.1258
| A.040.12.208 |  | p | Blower and heat exchange unit, decentralized, 180-250 m3/h {GLO}¦ market for ¦ Alloc Rec, S | 121.2133 | 33.2364 | 28.7109 | 18.6558 | 40.6101 | 26.1987 | 1.8969 | 0.79814 | 18.8256 | 13.6127 | 0.61538 | 17.5813 | 0 | 0 | 0 | 1.0746 | 300.8155 | 4663.4836 | 4024.8791 | 245.8567 | 0.25308 | 108.4605 | 13.2175 | 270.8166 | 0.00092116 | 1.8899e-06 | 22.9865
| A.040.12.209 |  | p | Blower and heat exchange unit, GE 250 RH {GLO}¦ market for ¦ Alloc Rec, S | 258.8173 | 72.7023 | 58.6831 | 44.9497 | 82.4823 | 53.9647 | 3.5532 | 1.3126 | 41.764 | 29.6256 | 1.1652 | 42.7788 | 0 | 0 | 0 | 2.1709 | 610.9798 | 8162.3773 | 6918.5007 | 367.0939 | 0.43705 | 171.7315 | 20.9943 | 683.6199 | 0.0019448 | 3.7824e-06 | 31.9792
| A.040.12.210 |  | p | Blower and heat exchange unit, KWL 250 {GLO}¦ market for ¦ Alloc Rec, S | 128.4187 | 36.0634 | 33.4437 | 21.6155 | 37.296 | 30.3496 | 2.38 | 0.69025 | 20.3249 | 15.0483 | 0.7142 | 20.4702 | 0 | 0 | 0 | 1.1453 | 276.2663 | 3823.4034 | 3254.738 | 196.2495 | 0.23273 | 94.9676 | 12.1235 | 265.0922 | 0.0009022 | 1.9257e-06 | 15.9024
| A.040.12.211 |  | p | Blower and heat exchange unit, KWLC 1200 {GLO}¦ market for ¦ Alloc Rec, S | 548.8727 | 152.4049 | 141.1762 | 93.1734 | 162.1181 | 128.5261 | 9.7528 | 2.9184 | 86.2084 | 63.2782 | 2.8973 | 88.2935 | 0 | 0 | 0 | 4.8799 | 1200.8745 | 16450.852 | 14037.693 | 785.1368 | 0.92401 | 404.8275 | 47.0449 | 1175.2257 | 0.0038703 | 8.2314e-06 | 67.8742
| A.040.12.212 |  | p | Blower and heat exchange unit, Storkair G 90 {GLO}¦ market for ¦ Alloc Rec, S | 61.5894 | 17.7764 | 14.9801 | 7.9274 | 20.9055 | 13.3454 | 1.2204 | 0.54468 | 9.4673 | 7.7644 | 0.41436 | 7.33 | 0 | 0 | 0 | 0.59735 | 154.8552 | 2754.0072 | 2413.0069 | 164.2314 | 0.19053 | 74.5575 | 8.9981 | 93.0226 | 0.00047722 | 1.0094e-06 | 15.9649
| A.040.12.213 |  | p | Blower and heat exchange unit, Twl-700 {GLO}¦ market for ¦ Alloc Rec, S | 383.9317 | 107.2481 | 99.2213 | 64.5569 | 112.9054 | 90.1955 | 6.9614 | 2.037 | 60.5684 | 44.6426 | 2.0644 | 61.1815 | 0 | 0 | 0 | 3.3753 | 836.3362 | 11449.511 | 9761.3579 | 549.6591 | 0.46364 | 284.0877 | 32.8586 | 821.0845 | 0.0027117 | 5.7636e-06 | 47.138
| A.040.12.214 |  | p | Dust collector, electrostatic precipitator, for domestic use {GLO}¦ market for ¦ Alloc Rec, S | 37.2488 | 9.6534 | 12.052 | 8.3956 | 7.1477 | 10.1428 | 1.3487 | 0.10274 | 6.38 | 3.1707 | 0.56048 | 8.0623 | 0 | 0 | 0 | 0.33322 | 52.9463 | 982.6479 | 773.9923 | 79.539 | 0.082628 | 34.2639 | 5.1855 | 89.5846 | 0.00034412 | 5.6545e-07 | 5.7479
| A.040.12.215 |  | p | Dust collector, electrostatic precipitator, for industrial use {GLO}¦ market for ¦ Alloc Rec, S | 3708.739 | 1378.3963 | 501.9476 | 1042.0488 | 786.3464 | 448.0658 | 35.9844 | 17.2576 | 692.4224 | 668.7162 | 17.8974 | 1017.4515 | 0 | 0 | 0 | 24.5973 | 5824.7881 | 92971.04 | 73513.869 | 5718.0527 | 8.3416 | 2693.1458 | 426.7129 | 10610.918 | 0.026127 | 3.6437e-05 | 467.4587
| A.040.12.216 |  | p | Dust collector, multicyclone {GLO}¦ market for ¦ Alloc Rec, S | 3267.9232 | 1272.6931 | 316.9951 | 988.9534 | 689.2815 | 291.303 | 15.7218 | 15.5635 | 614.8989 | 642.2308 | 9.9703 | 969.0897 | 0 | 0 | 0 | 19.8637 | 5105.789 | 80288.023 | 62998.543 | 4754.8141 | 7.1204 | 2340.6265 | 369.7026 | 9817.2158 | 0.021337 | 2.824e-05 | 394.7805
| A.040.12.217 |  | p | Exhaust air outlet, steel/aluminium, 85x365 mm {GLO}¦ market for ¦ Alloc Rec, S | 7.9042 | 2.2568 | 2.0331 | 1.3624 | 2.2519 | 1.8562 | 0.13868 | 0.042377 | 1.2557 | 0.9587 | 0.038267 | 1.2945 | 0 | 0 | 0 | 0.067923 | 16.6806 | 227.3749 | 195.187 | 10.6815 | 0.009297 | 5.2094 | 0.66146 | 15.6263 | 5.2373e-05 | 1.1598e-07 | 0.93971
| A.040.12.218 |  | p | Exhaust air roof hood, steel, DN 400 {GLO}¦ market for ¦ Alloc Rec, S | 24.9147 | 9.5994 | 4.427 | 3.1245 | 7.7638 | 4.0153 | 0.29504 | 0.23099 | 4.3716 | 4.9968 | 0.11668 | 2.8955 | 0 | 0 | 0 | 0.22895 | 57.5096 | 839.6652 | 733.6437 | 45.2776 | 0.11209 | 27.6023 | 3.2294 | 29.8002 | 0.00017208 | 3.4008e-07 | 3.8942
| A.040.12.219 |  | p | Exhaust air valve, in-wall housing, plastic/steel, DN 125 {GLO}¦ market for ¦ Alloc Rec, S | 0.98179 | 0.29168 | 0.26515 | 0.15674 | 0.26822 | 0.2392 | 0.02041 | 0.0058676 | 0.15473 | 0.13108 | 0.0055439 | 0.14739 | 0 | 0 | 0 | 0.0093479 | 1.9868 | 33.4947 | 28.2409 | 2.9122 | 0.0016374 | 0.96233 | 0.12275 | 1.2548 | 6.0844e-06 | 1.507e-08 | 0.16696
| A.040.12.220 |  | m | Flexible duct, aluminium/PET, DN of 125 {GLO}¦ market for ¦ Alloc Rec, S | 0.42629 | 0.11518 | 0.080067 | 0.049512 | 0.18153 | 0.075538 | 0.0031891 | 0.0020763 | 0.066359 | 0.04675 | 0.0013401 | 0.045663 | 0 | 0 | 0 | 0.0038486 | 1.3447 | 24.0238 | 20.7967 | 1.1988 | 0.0017395 | 0.69196 | 0.062273 | 1.2723 | 3.7182e-06 | 7.139e-09 | 0.12709
| A.040.12.221 |  | p | Outside air intake, stainless steel, DN 370 {GLO}¦ market for ¦ Alloc Rec, S | 111.4519 | 38.4476 | 11.7715 | 37.2097 | 24.0231 | 10.8724 | 0.52164 | 0.34342 | 20.9944 | 17.1098 | 0.37746 | 36.5505 | 0 | 0 | 0 | 0.65928 | 177.9489 | 2941.5792 | 2276.3262 | 168.3952 | 1.1489 | 116.848 | 11.7737 | 367.0872 | 0.00074998 | 1.0314e-06 | 15.4084
| A.040.12.222 |  | m | Polyethylene pipe, corrugated, DN 75 {GLO}¦ market for ventilation duct, PE corrugated tube, DN 75 ¦ Alloc Rec, S | 0.19698 | 0.027301 | 0.042467 | 0.0037973 | 0.12342 | 0.04017 | 0.0017941 | 0.0015272 | 0.018506 | 0.0072684 | 0.00050278 | 0.0023362 | 0 | 0 | 0 | 0.0014611 | 0.91419 | 32.18 | 28.92 | 2.1872 | 0.00042074 | 0.63261 | 0.036207 | 0.40357 | 1.8591e-06 | 4.6828e-09 | 0.24435
| A.040.12.223 |  | m | Polyethylene pipe, DN 200, SDR 41 {GLO}¦ market for earth tube heat exchanger, polyethylene, DN 200 ¦ Alloc Rec, S | 1.789 | 0.24798 | 0.38574 | 0.034514 | 1.1207 | 0.36486 | 0.016301 | 0.013867 | 0.16809 | 0.066018 | 0.0045702 | 0.021243 | 0 | 0 | 0 | 0.013271 | 8.3017 | 292.1652 | 262.5647 | 19.8565 | 0.0038213 | 5.7467 | 0.3288 | 3.6647 | 1.6884e-05 | 4.2528e-08 | 2.2184
| A.040.12.224 |  | p | Room-connecting overflow element, steel, approx. 40 m3/h {GLO}¦ market for ¦ Alloc Rec, S | 2.4127 | 0.65677 | 0.69566 | 0.41165 | 0.64859 | 0.62772 | 0.053728 | 0.013012 | 0.37393 | 0.26982 | 0.014216 | 0.38901 | 0 | 0 | 0 | 0.022639 | 4.8044 | 87.6655 | 76.1191 | 5.4381 | 0.0055342 | 2.7065 | 0.35261 | 3.0437 | 1.4784e-05 | 3.7533e-08 | 0.49297
| A.040.12.225 |  | p | Silencer, steel, DN 125 {GLO}¦ market for ¦ Alloc Rec, S | 16.3727 | 4.8908 | 4.5908 | 2.6666 | 4.2245 | 4.1388 | 0.35691 | 0.099553 | 2.6294 | 2.1618 | 0.095146 | 2.5097 | 0 | 0 | 0 | 0.15693 | 31.2928 | 478.4808 | 412.3419 | 29.0102 | 0.033375 | 15.1221 | 2.0358 | 19.9374 | 9.9805e-05 | 2.4544e-07 | 2.2784
| A.040.12.226 |  | p | Silencer, steel, DN 315, 50 mm {GLO}¦ market for ¦ Alloc Rec, S | 30.7539 | 10.8221 | 6.912 | 4.0329 | 8.9869 | 6.2503 | 0.50216 | 0.24129 | 5.2729 | 5.308 | 0.15954 | 3.7493 | 0 | 0 | 0 | 0.28358 | 66.5697 | 996.795 | 863.3867 | 57.6666 | 0.06861 | 33.2101 | 4.0876 | 38.3754 | 0.00020573 | 4.4429e-07 | 4.6474
| A.040.12.227 |  | m | Spiral-seam duct, steel, DN 125 {GLO}¦ market for ¦ Alloc Rec, S | 6.1704 | 1.6114 | 2.0362 | 1.2652 | 1.2577 | 1.8278 | 0.16837 | 0.027548 | 0.92211 | 0.66176 | 0.040047 | 1.207 | 0 | 0 | 0 | 0.058171 | 9.316 | 140.0142 | 120.8785 | 7.9563 | 0.0071227 | 4.1105 | 0.5542 | 6.5075 | 3.1902e-05 | 9.1536e-08 | 0.68233
| A.040.12.228 |  | m | Spiral-seam duct, steel, DN 400 {GLO}¦ market for ¦ Alloc Rec, S | 19.0858 | 4.8704 | 6.3926 | 3.9649 | 3.858 | 5.7383 | 0.5294 | 0.084627 | 2.8182 | 1.9675 | 0.12488 | 3.7843 | 0 | 0 | 0 | 0.18056 | 28.5777 | 428.8808 | 371.0607 | 23.6795 | 0.021308 | 12.6927 | 1.6426 | 19.7841 | 9.7411e-05 | 2.8469e-07 | 2.1038
| A.040.12.229 |  | p | Supply air inlet, steel/SS, DN 75 {GLO}¦ market for ¦ Alloc Rec, S | 5.8028 | 1.7119 | 1.5291 | 1.2609 | 1.3009 | 1.3762 | 0.11884 | 0.028938 | 0.94089 | 0.74207 | 0.034098 | 1.2112 | 0 | 0 | 0 | 0.049767 | 9.6361 | 145.8905 | 122.968 | 8.5214 | 0.0078925 | 4.8307 | 0.60492 | 8.9576 | 3.343e-05 | 7.8927e-08 | 0.70127
| A.040.12.230 |  | p | Ventilation control and wiring, central unit {GLO}¦ market for ¦ Alloc Rec, S | 19.5128 | 3.8729 | 9.0566 | 2.6545 | 3.9288 | 7.4778 | 1.1587 | 0.060315 | 2.8294 | 0.98318 | 0.42009 | 2.3975 | 0 | 0 | 0 | 0.257 | 29.102 | 578.525 | 449.0822 | 73.4043 | 0.057221 | 22.7598 | 2.8836 | 30.338 | 0.00020977 | 3.9669e-07 | 3.3778
| A.040.12.231 |  | p | Ventilation control and wiring, decentralized unit {GLO}¦ market for ¦ Alloc Rec, S | 11.3687 | 2.2995 | 4.38 | 2.0047 | 2.6845 | 3.5323 | 0.64185 | 0.046343 | 1.6559 | 0.59727 | 0.20582 | 1.8383 | 0 | 0 | 0 | 0.16635 | 19.8853 | 371.0515 | 290.8304 | 43.8545 | 0.046663 | 14.8675 | 2.2204 | 19.232 | 0.00010961 | 2.1521e-07 | 2.0101
| A.040.12.232 |  | p | Ventilation duct, connection piece, steel, 100x50 mm {GLO}¦ market for ¦ Alloc Rec, S | 0.62591 | 0.1593 | 0.20791 | 0.12728 | 0.13141 | 0.18676 | 0.017084 | 0.0027842 | 0.093543 | 0.062977 | 0.0040595 | 0.12134 | 0 | 0 | 0 | 0.0059364 | 0.97344 | 14.7352 | 12.6208 | 0.92294 | 0.00078816 | 0.43813 | 0.064451 | 0.68813 | 3.2737e-06 | 9.4096e-09 | 0.070434
| A.040.12.233 |  | p | Ventilation duct, elbow 90 degrees, steel, 100x50 mm {GLO}¦ market for ¦ Alloc Rec, S | 0.87006 | 0.22505 | 0.2867 | 0.17582 | 0.1825 | 0.25753 | 0.023548 | 0.0038481 | 0.13124 | 0.089959 | 0.0056159 | 0.1676 | 0 | 0 | 0 | 0.0082171 | 1.3518 | 20.3896 | 17.5112 | 1.2393 | 0.001109 | 0.59243 | 0.087168 | 0.95844 | 4.583e-06 | 1.3013e-08 | 0.097662
| A.040.12.234 |  | m | Ventilation duct, steel, 100x50 mm {GLO}¦ market for ¦ Alloc Rec, S | 4.6727 | 1.2106 | 1.547 | 0.96036 | 0.95481 | 1.3888 | 0.12786 | 0.021182 | 0.69425 | 0.49515 | 0.030371 | 0.91627 | 0 | 0 | 0 | 0.044091 | 7.0727 | 106.046 | 91.7287 | 5.88 | 0.0053059 | 3.1528 | 0.40857 | 4.8706 | 2.4058e-05 | 6.9503e-08 | 0.51849
| A.040.13 | materials, construction, windows
| A.040.13.201 |  | m2 | Window frame, aluminium, U=1.6 W/m2K {GLO}¦ market for ¦ Alloc Rec, S | 269.4365 | 74.7972 | 48.1208 | 41.9479 | 104.5707 | 45.8353 | 1.6263 | 1.3705 | 41.3545 | 32.0722 | 0.65919 | 39.7088 | 0 | 0 | 0 | 2.2391 | 774.5975 | 10399.443 | 8777.8761 | 516.3433 | 0.65253 | 161.1879 | 21.6151 | 921.7677 | 0.0022372 | 3.99e-06 | 39.9967
| A.040.13.202 |  | m2 | Window frame, poly vinyl chloride, U=1.6 W/m2K {GLO}¦ market for ¦ Alloc Rec, S | 87.3831 | 28.9765 | 15.4238 | 10.2454 | 32.7375 | 14.0434 | 1.0463 | 0.44412 | 11.0138 | 17.5185 | 0.33407 | 9.2565 | 0 | 0 | 0 | 0.98898 | 242.4997 | 5857.351 | 4688.2762 | 880.555 | 0.65666 | 101.0747 | 12.4138 | 174.3747 | 0.0006304 | 1.4963e-06 | 33.8694
| A.040.13.203 |  | m2 | Window frame, wood-metal, U=1.6 W/m2K {GLO}¦ market for ¦ Alloc Rec, S | 139.9217 | 33.3862 | 22.9057 | 35.3592 | 48.2706 | 21.3764 | 0.95594 | 0.76555 | 19.9758 | 12.6449 | 0.57333 | 32.6871 | 0 | 0 | 0 | 2.6721 | 357.5599 | 8592.3583 | 4289.9384 | 366.7123 | 21.9862 | 3521.1218 | 22.1583 | 370.4412 | 0.001042 | 3.7788e-06 | 21.3311
| A.040.13.204 |  | m2 | Window frame, wood, U=1.5 W/m2K {GLO}¦ market for ¦ Alloc Rec, S | 78.844 | 16.3971 | 11.6003 | 26.9346 | 23.912 | 10.6745 | 0.591 | 0.48053 | 10.1629 | 5.7537 | 0.33483 | 25.8816 | 0 | 0 | 0 | 1.053 | 177.1259 | 6460.2155 | 2272.7776 | 236.6527 | 23.725 | 3758.9971 | 15.8095 | 152.2536 | 0.00051994 | 3.0185e-06 | 12.5031
A.050 | A.050.01 | materials, electronics, components
| A.050.01.201 |  | kg | Anode, graphite, for lithium-ion battery {GLO}¦ market for ¦ Alloc Rec, S | 3.7171 | 0.79162 | 2.1957 | 0.30418 | 0.42562 | 1.8493 | 0.2442 | 0.0090917 | 0.61097 | 0.17156 | 0.10216 | 0.26309 | 0 | 0 | 0 | 0.041082 | 3.1527 | 65.927 | 54.6235 | 3.9221 | 0.004786 | 2.6709 | 0.28825 | 4.4174 | 4.6481e-05 | 7.8861e-08 | 0.37332
| A.050.01.202 |  | kg | Backlight, for liquid crystal display {GLO}¦ market for ¦ Alloc Rec, S | 3.1275 | 0.55774 | 0.83692 | 0.32721 | 1.4056 | 0.7576 | 0.061558 | 0.0090242 | 0.29927 | 0.24945 | 0.017763 | 0.16701 | 0 | 0 | 0 | 0.1602 | 10.4119 | 181.0609 | 155.0012 | 14.3007 | 0.0050373 | 7.0995 | 0.28338 | 4.3711 | 2.5719e-05 | 6.4615e-08 | 1.1662
| A.050.01.203 |  | kg | Battery separator {GLO}¦ market for ¦ Alloc Rec, S | 1.1978 | 0.2367 | 0.26847 | 0.032478 | 0.66013 | 0.25426 | 0.010439 | 0.018823 | 0.1923 | 0.025579 | 0.0037745 | 0.02245 | 0 | 0 | 0 | 0.010028 | 4.8899 | 104.9556 | 92.3188 | 8.1538 | 0.0051524 | 1.5264 | 0.40901 | 2.5424 | 1.2509e-05 | 2.5382e-08 | 0.68025
| A.050.01.204 |  | p | Cable yarder with sled winch {GLO}¦ market for ¦ Alloc Rec, S | 8550.2196 | 3317.2686 | 1511.476 | 970.3005 | 2751.1746 | 1370.8751 | 94.9797 | 97.3771 | 1656.6201 | 1563.2714 | 45.6212 | 885.2593 | 0 | 0 | 0 | 85.0412 | 20379.0711 | 277523.76 | 248235.95 | 14552.049 | 166.1047 | 4848.5571 | 1075.2257 | 8645.8701 | 0.058072 | 0.00011631 | 1208.9498
| A.050.01.205 |  | m | Cable, connector for computer, without plugs {GLO}¦ market for ¦ Alloc Rec, S | 0.22954 | 0.048939 | 0.10641 | 0.020047 | 0.054137 | 0.091004 | 0.010945 | 0.00059442 | 0.035677 | 0.012667 | 0.0044654 | 0.016649 | 0 | 0 | 0 | 0.0033975 | 0.40101 | 8.4158 | 6.4875 | 0.91329 | 0.00055359 | 0.57801 | 0.034493 | 0.40195 | 2.6032e-06 | 4.9578e-09 | 0.048589
| A.050.01.206 |  | m | Cable, data cable in infrastructure {GLO}¦ market for ¦ Alloc Rec, S | 0.12921 | 0.024667 | 0.069822 | 0.0094509 | 0.025273 | 0.059364 | 0.007418 | 0.00030291 | 0.018613 | 0.0057515 | 0.0030401 | 0.0080482 | 0 | 0 | 0 | 0.0014027 | 0.18721 | 4.8553 | 4.1627 | 0.3745 | 0.00020392 | 0.12358 | 0.014839 | 0.17943 | 1.5471e-06 | 2.8126e-09 | 0.036082
| A.050.01.207 |  | m | Cable, network cable, category 5, without plugs {GLO}¦ market for ¦ Alloc Rec, S | 0.34491 | 0.073094 | 0.11426 | 0.090154 | 0.067402 | 0.097738 | 0.011033 | 0.00053993 | 0.039699 | 0.032855 | 0.0054852 | 0.085601 | 0 | 0 | 0 | 0.004553 | 0.49928 | 8.2686 | 6.5448 | 0.70584 | 0.00051368 | 0.46811 | 0.034364 | 0.51492 | 3.1405e-06 | 5.52e-09 | 0.043702
| A.050.01.208 |  | m | Cable, printer cable, without plugs {GLO}¦ market for ¦ Alloc Rec, S | 0.23599 | 0.050922 | 0.10681 | 0.021486 | 0.056772 | 0.091124 | 0.011156 | 0.00064543 | 0.036007 | 0.014269 | 0.0045294 | 0.017892 | 0 | 0 | 0 | 0.0035942 | 0.42053 | 8.6396 | 6.5084 | 1.0703 | 0.00052892 | 0.60405 | 0.030772 | 0.42551 | 2.6328e-06 | 5.1201e-09 | 0.047997
| A.050.01.209 |  | kg | Cable, ribbon cable, 20-pin, with plugs {GLO}¦ market for ¦ Alloc Rec, S | 5.3638 | 1.1336 | 1.4526 | 1.4761 | 1.3015 | 1.2582 | 0.12735 | 0.012493 | 0.57835 | 0.54273 | 0.06708 | 1.3998 | 0 | 0 | 0 | 0.076295 | 9.6408 | 191.6674 | 158.1944 | 13.9354 | 0.0086622 | 10.4304 | 0.58977 | 8.5088 | 4.5279e-05 | 8.3867e-08 | 1.1288
| A.050.01.210 |  | m | Cable, three-conductor cable {GLO}¦ market for ¦ Alloc Rec, S | 3.4291 | 0.66068 | 2.0483 | 0.27849 | 0.44164 | 1.7257 | 0.22795 | 0.0064839 | 0.50277 | 0.15143 | 0.094602 | 0.24349 | 0 | 0 | 0 | 0.034997 | 3.2714 | 81.6037 | 68.094 | 6.1359 | 0.0042417 | 2.8173 | 0.25483 | 4.2976 | 4.2682e-05 | 7.4756e-08 | 0.63673
| A.050.01.211 |  | kg | Cable, unspecified {GLO}¦ market for ¦ Alloc Rec, S | 4.4143 | 0.8621 | 2.7085 | 0.37212 | 0.47155 | 2.2778 | 0.30415 | 0.0071094 | 0.65837 | 0.19663 | 0.12652 | 0.32555 | 0 | 0 | 0 | 0.046575 | 3.4929 | 74.8136 | 60.0012 | 5.8558 | 0.0053202 | 3.2728 | 0.30872 | 5.3698 | 5.55e-05 | 9.5813e-08 | 0.58393
| A.050.01.212 |  | kg | Capacitor, auxilliaries and energy use {GLO}¦ market for ¦ Alloc Rec, S | 13.0866 | 4.1758 | 2.6444 | 0.5755 | 5.6909 | 2.428 | 0.15183 | 0.89035 | 2.8508 | 0.43466 | 0.06461 | 0.3295 | 0 | 0 | 0 | 0.24599 | 42.1547 | 719.0197 | 560.6797 | 87.4973 | 0.08401 | 24.163 | 6.5265 | 40.0693 | 0.00012934 | 2.3618e-07 | 2.7767
| A.050.01.213 |  | kg | Capacitor, electrolyte type, < 2cm height {GLO}¦ market for ¦ Alloc Rec, S | 23.6599 | 6.0604 | 4.6693 | 4.4462 | 8.484 | 3.9832 | 0.4332 | 0.93108 | 4.141 | 0.9883 | 0.2529 | 4.1424 | 0 | 0 | 0 | 0.30378 | 62.8441 | 1034.595 | 820.2965 | 108.3958 | 0.10161 | 36.1487 | 7.7349 | 61.9175 | 0.00019313 | 3.7515e-07 | 4.4903
| A.050.01.214 |  | kg | Capacitor, electrolyte type, > 2cm height {GLO}¦ market for ¦ Alloc Rec, S | 17.9142 | 5.5065 | 3.5549 | 1.3215 | 7.5314 | 3.2895 | 0.18593 | 0.91545 | 3.6187 | 0.97229 | 0.079418 | 1.0377 | 0 | 0 | 0 | 0.28376 | 55.788 | 910.4366 | 720.9451 | 94.5926 | 0.090854 | 31.199 | 6.7631 | 56.846 | 0.00017019 | 3.1021e-07 | 3.5329
| A.050.01.215 |  | kg | Capacitor, film type, for through-hole mounting {GLO}¦ market for ¦ Alloc Rec, S | 28.3366 | 6.2165 | 6.8308 | 6.9091 | 8.3803 | 5.6309 | 0.75997 | 0.94299 | 4.5455 | 0.72804 | 0.43989 | 6.5567 | 0 | 0 | 0 | 0.35243 | 62.0759 | 1077.466 | 852.311 | 121.1514 | 0.1119 | 38.4043 | 8.6275 | 56.8598 | 0.00022337 | 4.4135e-07 | 5.2903
| A.050.01.216 |  | kg | Capacitor, for surface-mounting {GLO}¦ market for ¦ Alloc Rec, S | 60.0766 | 6.0666 | 31.5534 | 13.6984 | 8.7582 | 30.4149 | 0.66556 | 0.93242 | 4.4607 | 0.6735 | 0.47301 | 13.2369 | 0 | 0 | 0 | 0.46148 | 64.8756 | 1086.2233 | 858.7618 | 122.5083 | 0.10977 | 38.5598 | 8.5549 | 57.7288 | 0.0006499 | 9.3485e-07 | 5.6731
| A.050.01.217 |  | kg | Capacitor, tantalum-, for through-hole mounting {GLO}¦ market for ¦ Alloc Rec, S | 361.2794 | 22.5815 | 17.6492 | 293.6493 | 27.3993 | 15.8213 | 1.3027 | 1.0559 | 19.066 | 2.4596 | 0.5251 | 290.6185 | 0 | 0 | 0 | 3.0308 | 202.9581 | 3514.672 | 2898.745 | 324.7497 | 0.30545 | 116.1028 | 23.7848 | 150.9843 | 0.00066404 | 1.5061e-06 | 30.4055
| A.050.01.218 |  | kg | Cathode, LiMn2O4, for lithium-ion battery {GLO}¦ market for ¦ Alloc Rec, S | 3.2288 | 0.79267 | 0.56412 | 0.60245 | 1.2696 | 0.53411 | 0.020767 | 0.013536 | 0.47694 | 0.3022 | 0.0092385 | 0.57433 | 0 | 0 | 0 | 0.028121 | 9.4044 | 127.532 | 104.1444 | 10.0622 | 0.0046363 | 2.112 | 0.60549 | 10.6033 | 2.6282e-05 | 4.8549e-08 | 0.52316
| A.050.01.219 |  | kg | Chassis, internet access equipment {GLO}¦ market for ¦ Alloc Rec, S | 2.3763 | 0.77967 | 0.8139 | 0.25675 | 0.52593 | 0.6966 | 0.082289 | 0.0088892 | 0.37227 | 0.39852 | 0.035017 | 0.23353 | 0 | 0 | 0 | 0.02322 | 3.8958 | 61.122 | 49.9467 | 5.5113 | 0.0064784 | 1.5773 | 0.3909 | 3.6894 | 2.2529e-05 | 3.8574e-08 | 0.32571
| A.050.01.220 |  | kg | Controller, for electric scooter {GLO}¦ market for ¦ Alloc Rec, S | 13.3802 | 3.6384 | 3.0457 | 1.4349 | 5.2612 | 2.6958 | 0.257 | 0.44498 | 2.546 | 0.64751 | 0.092925 | 1.2379 | 0 | 0 | 0 | 0.19702 | 38.9719 | 654.9415 | 511.5587 | 73.2508 | 0.075697 | 20.8694 | 5.6031 | 43.5838 | 0.00012781 | 2.4481e-07 | 2.5848
| A.050.01.221 |  | kg | Converter, for electric passenger car {GLO}¦ market for ¦ Alloc Rec, S | 13.9965 | 3.3264 | 3.4371 | 2.4985 | 4.7345 | 2.7807 | 0.50887 | 0.23058 | 1.9895 | 1.1064 | 0.14752 | 2.3128 | 0 | 0 | 0 | 0.18576 | 35.07 | 494.0312 | 408.5612 | 38.9756 | 0.13387 | 13.3142 | 2.7564 | 30.2899 | 0.00011607 | 2.311e-07 | 2.0153
| A.050.01.222 |  | kg | Electric connector, peripheral component interconnect buss {GLO}¦ market for ¦ Alloc Rec, S | 41.2581 | 3.5248 | 10.3307 | 21.8827 | 5.5198 | 3.9411 | 5.4648 | 0.048351 | 2.1906 | 1.2858 | 0.92485 | 21.4606 | 0 | 0 | 0 | 0.42206 | 40.8875 | 710.6613 | 592.7784 | 63.9708 | 0.043697 | 19.8726 | 3.8081 | 30.1877 | 0.00014364 | 5.7748e-07 | 5.8518
| A.050.01.223 |  | kg | Electric connector, peripheral type buss {GLO}¦ market for ¦ Alloc Rec, S | 3.3635 | 1.095 | 0.90984 | 0.26669 | 1.0919 | 0.7989 | 0.07898 | 0.01235 | 0.65129 | 0.43136 | 0.031953 | 0.23354 | 0 | 0 | 0 | 0.033156 | 8.0884 | 142.0821 | 109.9324 | 14.5374 | 0.013826 | 8.547 | 1.0118 | 8.0396 | 3.2643e-05 | 5.881e-08 | 0.61226
| A.050.01.224 |  | kg | Electric connector, wire clamp {GLO}¦ market for ¦ Alloc Rec, S | 6.5548 | 1.4422 | 3.178 | 0.48577 | 1.4489 | 2.7089 | 0.33328 | 0.011265 | 1.1276 | 0.30337 | 0.1358 | 0.41862 | 0 | 0 | 0 | 0.067148 | 10.7323 | 183.7072 | 142.2881 | 18.5469 | 0.016657 | 10.4626 | 1.1315 | 11.2614 | 7.6798e-05 | 1.3785e-07 | 0.9762
| A.050.01.225 |  | kg | Electrode, negative, LiC6 {GLO}¦ market for ¦ Alloc Rec, S | 2.3802 | 0.57526 | 0.41302 | 0.50298 | 0.88891 | 0.38633 | 0.019793 | 0.0073684 | 0.39383 | 0.17406 | 0.0068964 | 0.48077 | 0 | 0 | 0 | 0.02221 | 6.5845 | 92.8853 | 75.6536 | 7.6581 | 0.0069048 | 2.0995 | 0.53668 | 6.9306 | 1.9387e-05 | 3.5024e-08 | 0.46356
| A.050.01.226 |  | kg | Electrode, negative, Ni {GLO}¦ market for ¦ Alloc Rec, S | 35.6392 | 1.0945 | 25.4077 | 7.7706 | 1.3663 | 25.058 | 0.18154 | 0.0090775 | 0.98598 | 0.09949 | 0.1681 | 7.6228 | 0 | 0 | 0 | 0.14786 | 10.121 | 159.9961 | 121.1108 | 12.5932 | 0.0088298 | 4.5623 | 0.63454 | 21.0864 | 0.00045103 | 5.6207e-07 | 1.4646
| A.050.01.227 |  | kg | Electrode, positive, LaNi5 {GLO}¦ market for ¦ Alloc Rec, S | 39.252 | 1.8623 | 3.8764 | 29.6714 | 3.8419 | 3.7456 | 0.077111 | 0.018948 | 1.7167 | 0.12668 | 0.053715 | 29.5624 | 0 | 0 | 0 | 0.10896 | 28.4585 | 454.3393 | 390.0873 | 33.1937 | 0.37445 | 11.4828 | 2.3572 | 16.8438 | 0.00011439 | 1.9585e-07 | 2.6989
| A.050.01.228 |  | kg | Electrolyte, KOH, LiOH additive {GLO}¦ market for ¦ Alloc Rec, S | 0.65465 | 0.15594 | 0.12656 | 0.093306 | 0.27885 | 0.11702 | 0.0070499 | 0.0010497 | 0.13461 | 0.020276 | 0.0024924 | 0.084302 | 0 | 0 | 0 | 0.0090038 | 2.0655 | 33.9403 | 26.369 | 4.3512 | 0.0039817 | 0.98772 | 0.32795 | 1.9005 | 6.1919e-06 | 1.153e-08 | 0.1583
| A.050.01.229 |  | kg | Electron gun, for cathode ray tube display {GLO}¦ market for ¦ Alloc Rec, S | 3.1986 | 1.0119 | 0.50171 | 0.9007 | 0.78432 | 0.45129 | 0.034672 | 0.011668 | 0.58265 | 0.4176 | 0.015745 | 0.877 | 0 | 0 | 0 | 0.023698 | 5.8097 | 100.4122 | 76.5657 | 5.6628 | 0.0062158 | 8.2638 | 0.36386 | 9.5498 | 2.351e-05 | 3.9746e-08 | 0.51791
| A.050.01.230 |  | kg | Electronic component, active, unspecified {GLO}¦ market for ¦ Alloc Rec, S | 243.8512 | 42.3727 | 57.0042 | 69.7048 | 74.7695 | 35.9907 | 17.6717 | 0.31118 | 37.044 | 5.0175 | 3.3418 | 67.4844 | 0 | 0 | 0 | 2.2204 | 553.8484 | 9077.5483 | 7064.3502 | 1158.2539 | 1.0287 | 249.9996 | 87.2593 | 516.6566 | 0.0017507 | 3.9511e-06 | 38.0036
| A.050.01.231 |  | kg | Electronic component, passive, unspecified {GLO}¦ market for ¦ Alloc Rec, S | 37.6403 | 5.1876 | 7.4636 | 17.7979 | 7.1912 | 5.5611 | 1.5324 | 0.61973 | 3.6959 | 0.87205 | 0.37006 | 17.3924 | 0 | 0 | 0 | 0.40545 | 53.2682 | 902.6161 | 725.2112 | 95.6536 | 0.084675 | 29.4944 | 6.638 | 45.5342 | 0.00020094 | 4.4042e-07 | 5.1497
| A.050.01.232 |  | kg | Frit, for cathode ray tube display {GLO}¦ market for ¦ Alloc Rec, S | 0.86546 | 0.088637 | 0.16663 | 0.45061 | 0.15957 | 0.14918 | 0.0083634 | 0.0013775 | 0.052892 | 0.034368 | 0.0090891 | 0.44167 | 0 | 0 | 0 | 0.0089424 | 1.182 | 19.2496 | 17.1844 | 1.0675 | 0.0011435 | 0.41425 | 0.079278 | 0.50305 | 4.6917e-06 | 8.359e-09 | 0.1357
| A.050.01.233 |  | kg | Funnel glass, for cathode ray tube display {GLO}¦ market for ¦ Alloc Rec, S | 0.31354 | 0.037462 | 0.067925 | 0.069282 | 0.13887 | 0.06179 | 0.00433 | 0.00079507 | 0.026544 | 0.010122 | 0.0018055 | 0.061401 | 0 | 0 | 0 | 0.007881 | 1.0287 | 14.913 | 13.5792 | 0.70409 | 0.00071179 | 0.25562 | 0.051117 | 0.32224 | 2.4827e-06 | 5.5265e-09 | 0.098906
| A.050.01.234 |  | kg | Glass, for liquid crystal display {GLO}¦ market for ¦ Alloc Rec, S | 1.4549 | 0.24229 | 0.389 | 0.28837 | 0.53524 | 0.34371 | 0.02388 | 0.002572 | 0.21693 | 0.022789 | 0.021413 | 0.26668 | 0 | 0 | 0 | 0.021689 | 3.9647 | 61.0342 | 50.12 | 5.6983 | 0.005416 | 2.1608 | 0.43102 | 2.6186 | 1.3293e-05 | 2.4756e-08 | 0.24273
| A.050.01.235 |  | kg | Glider, for electric scooter {GLO}¦ market for ¦ Alloc Rec, S | 1.959 | 0.63502 | 0.34819 | 0.257 | 0.7188 | 0.32457 | 0.016216 | 0.012834 | 0.2998 | 0.32239 | 0.0073971 | 0.23882 | 0 | 0 | 0 | 0.018179 | 5.3244 | 86.0808 | 75.1359 | 4.6153 | 0.033937 | 1.4266 | 0.19924 | 4.6698 | 1.5665e-05 | 2.8684e-08 | 0.45749
| A.050.01.236 |  | kg | Glider, passenger car {GLO}¦ market for ¦ Alloc Rec, S | 2.0627 | 0.70825 | 0.33287 | 0.27983 | 0.74174 | 0.29421 | 0.028565 | 0.013831 | 0.36551 | 0.3289 | 0.010103 | 0.25266 | 0 | 0 | 0 | 0.027171 | 5.4943 | 89.1632 | 74.7034 | 7.7581 | 0.013266 | 2.5592 | 0.48053 | 3.6488 | 1.6113e-05 | 3.0037e-08 | 0.44388
| A.050.01.237 |  | kg | Inductor, auxilliaries and energy use {GLO}¦ market for ¦ Alloc Rec, S | 12.8232 | 4.1353 | 2.5932 | 0.57209 | 5.5226 | 2.3791 | 0.15024 | 0.88958 | 2.8134 | 0.4323 | 0.063893 | 0.32879 | 0 | 0 | 0 | 0.2433 | 40.9078 | 695.6938 | 539.4435 | 86.2443 | 0.082876 | 23.9609 | 6.4331 | 39.5291 | 0.00012663 | 2.3062e-07 | 2.6339
| A.050.01.238 |  | kg | Inductor, low value multilayer chip {GLO}¦ market for ¦ Alloc Rec, S | 120.8518 | 15.3324 | 23.7984 | 57.9613 | 23.7597 | 16.0806 | 4.5362 | 1.1686 | 12.7618 | 1.4021 | 3.1817 | 57.2905 | 0 | 0 | 0 | 0.67076 | 175.998 | 2984.004 | 2336.1811 | 324.657 | 0.30308 | 148.3397 | 24.1682 | 150.3549 | 0.00058172 | 1.4638e-06 | 19.3538
| A.050.01.239 |  | kg | Inductor, miniature radio frequency chip {GLO}¦ market for ¦ Alloc Rec, S | 37.7182 | 6.366 | 9.4861 | 13.7165 | 8.1496 | 5.5551 | 3.3198 | 0.9152 | 3.9791 | 1.4717 | 0.61127 | 13.2743 | 0 | 0 | 0 | 0.44225 | 60.3672 | 1031.7882 | 824.5681 | 113.1349 | 0.10235 | 31.1515 | 8.1886 | 54.6428 | 0.00021925 | 5.6699e-07 | 5.7329
| A.050.01.240 |  | kg | Inductor, ring core choke type {GLO}¦ market for ¦ Alloc Rec, S | 16.1899 | 4.6582 | 3.3867 | 1.5764 | 6.5687 | 3.0866 | 0.20563 | 0.89345 | 3.2322 | 0.53254 | 0.094509 | 1.2896 | 0 | 0 | 0 | 0.28676 | 48.6567 | 816.9581 | 648.9588 | 95.1593 | 0.085013 | 24.8878 | 6.6156 | 41.2516 | 0.00015057 | 2.8029e-07 | 3.5189
| A.050.01.241 |  | kg | Insulated gate bipolar transistor, electric vehicle application {GLO}¦ market for ¦ Alloc Rec, S | 3.7336 | 0.75669 | 1.1647 | 0.50996 | 1.3022 | 0.99978 | 0.1187 | 0.0087285 | 0.57209 | 0.17588 | 0.04619 | 0.46662 | 0 | 0 | 0 | 0.043338 | 9.6462 | 190.2576 | 142.1994 | 22.6653 | 0.016805 | 6.0174 | 2.1174 | 17.2413 | 3.8948e-05 | 8.8942e-08 | 0.81716
| A.050.01.242 |  | kg | Integrated circuit, logic type {GLO}¦ market for ¦ Alloc Rec, S | 337.0452 | 51.3218 | 78.5637 | 117.2915 | 89.8682 | 43.7515 | 29.5102 | 0.41474 | 43.3884 | 7.5186 | 5.302 | 114.3049 | 0 | 0 | 0 | 2.9865 | 665.6907 | 10935.014 | 8571.9118 | 1353.6195 | 1.1926 | 296.604 | 101.7581 | 609.928 | 0.0020961 | 5.2466e-06 | 50.4654
| A.050.01.243 |  | kg | Integrated circuit, memory type {GLO}¦ market for ¦ Alloc Rec, S | 156.7923 | 37.8665 | 35.3946 | 12.8531 | 70.678 | 30.3903 | 3.9487 | 0.21927 | 35.4861 | 2.1611 | 1.0556 | 11.4076 | 0 | 0 | 0 | 1.4454 | 523.5411 | 8495.095 | 6514.8956 | 1149.4668 | 1.038 | 242.1446 | 87.2739 | 500.276 | 0.0016064 | 2.8788e-06 | 27.6545
| A.050.01.244 |  | kg | Inverter, for electric passenger car {GLO}¦ market for ¦ Alloc Rec, S | 15.8694 | 3.4639 | 4.066 | 3.2724 | 5.067 | 3.2363 | 0.64209 | 0.22209 | 2.3387 | 0.90317 | 0.18761 | 3.0494 | 0 | 0 | 0 | 0.22302 | 37.5334 | 551.0473 | 450.0435 | 47.5968 | 0.10802 | 14.5234 | 3.3534 | 35.4222 | 0.00013063 | 2.6031e-07 | 2.3616
| A.050.01.245 |  | kg | Light emitting diode {GLO}¦ market for ¦ Alloc Rec, S | 75.6551 | 18.9869 | 18.3116 | 3.3752 | 34.9814 | 16.3332 | 1.4909 | 0.22118 | 17.5423 | 1.2234 | 0.48751 | 2.2774 | 0 | 0 | 0 | 1.0978 | 259.1213 | 4301.3732 | 3385.7248 | 525.5102 | 0.4829 | 118.8255 | 39.6315 | 231.1983 | 0.00079746 | 1.4525e-06 | 16.2061
| A.050.01.246 |  | kg | Panel glass, for cathode ray tube display {GLO}¦ market for ¦ Alloc Rec, S | 1.516 | 0.10883 | 0.4826 | 0.73083 | 0.19371 | 0.43494 | 0.024064 | 0.0013998 | 0.084554 | 0.022878 | 0.023594 | 0.71437 | 0 | 0 | 0 | 0.01646 | 1.4349 | 20.7919 | 17.9587 | 1.1856 | 0.0012298 | 0.67185 | 0.083532 | 0.89103 | 1.0198e-05 | 1.715e-08 | 0.14855
| A.050.01.247 |  | kg | Permanent magnet, for electric motor {GLO}¦ market for permanent magnet, electric passenger car motor ¦ Alloc Rec, S | 45.107 | 3.0836 | 2.3738 | 34.1269 | 5.5227 | 2.2031 | 0.11318 | 0.08672 | 2.7466 | 0.25029 | 0.057525 | 33.9822 | 0 | 0 | 0 | 0.14466 | 40.9091 | 807.8912 | 731.8619 | 28.0263 | 0.42265 | 13.706 | 1.5525 | 32.3218 | 0.00011069 | 2.1384e-07 | 5.0033
| A.050.01.248 |  | p | Plug, inlet and outlet, for computer cable {GLO}¦ market for ¦ Alloc Rec, S | 0.15837 | 0.032687 | 0.064337 | 0.020369 | 0.040971 | 0.055039 | 0.0065719 | 0.00049579 | 0.022094 | 0.010098 | 0.0027268 | 0.018454 | 0 | 0 | 0 | 0.0019157 | 0.30349 | 6.7948 | 5.2145 | 0.80465 | 0.00033702 | 0.47075 | 0.02019 | 0.28443 | 1.6655e-06 | 3.3506e-09 | 0.039688
| A.050.01.249 |  | p | Plug, inlet and outlet, for network cable {GLO}¦ market for ¦ Alloc Rec, S | 0.025587 | 0.0050867 | 0.010433 | 0.0035282 | 0.0065394 | 0.0089301 | 0.0010586 | 7.3109e-05 | 0.0034927 | 0.001521 | 0.00044429 | 0.0032199 | 0 | 0 | 0 | 0.00030836 | 0.04844 | 1.041 | 0.82508 | 0.10051 | 5.1144e-05 | 0.069761 | 0.0030363 | 0.042527 | 2.6876e-07 | 5.3233e-10 | 0.0063953
| A.050.01.250 |  | p | Plug, inlet and outlet, for printer cable {GLO}¦ market for ¦ Alloc Rec, S | 0.18228 | 0.045176 | 0.050634 | 0.023351 | 0.06312 | 0.044545 | 0.004346 | 0.00075644 | 0.026236 | 0.018183 | 0.0017431 | 0.021495 | 0 | 0 | 0 | 0.0018563 | 0.46756 | 11.1142 | 9.0431 | 0.91292 | 0.00049144 | 0.73136 | 0.031743 | 0.39452 | 1.6726e-06 | 3.5321e-09 | 0.06793
| A.050.01.251 |  | kg | Polarizer, liquid crystals and colour filters, for liquid crystal display {GLO}¦ market for ¦ Alloc Rec, S | 37.284 | 8.9618 | 7.78 | 2.2802 | 18.262 | 7.312 | 0.32802 | 0.089981 | 8.529 | 0.34286 | 0.13998 | 0.10069 | 0 | 0 | 0 | 2.1795 | 135.2743 | 2268.4037 | 1783.255 | 283.1112 | 0.26374 | 60.3804 | 21.2856 | 120.1077 | 0.00039609 | 6.8807e-07 | 7.9846
| A.050.01.252 |  | kg | Potentiometer, unspecified {GLO}¦ market for ¦ Alloc Rec, S | 12.1393 | 3.1262 | 2.8738 | 0.68471 | 5.4546 | 2.6407 | 0.16394 | 0.02693 | 2.5595 | 0.53974 | 0.069136 | 0.53745 | 0 | 0 | 0 | 0.14726 | 40.4045 | 646.1913 | 508.8967 | 75.3448 | 0.069376 | 23.4138 | 5.1921 | 33.2744 | 0.00012553 | 2.2936e-07 | 2.6242
| A.050.01.253 |  | kg | Power distribution unit, for electric passenger car {GLO}¦ market for ¦ Alloc Rec, S | 18.4481 | 3.5817 | 5.2042 | 4.4422 | 5.2201 | 3.9098 | 1.0504 | 0.055701 | 2.6536 | 0.87239 | 0.24396 | 4.1456 | 0 | 0 | 0 | 0.29658 | 38.6671 | 591.1339 | 474.2277 | 58.6306 | 0.088148 | 14.6177 | 4.2409 | 39.3288 | 0.00014895 | 3.0508e-07 | 2.6557
| A.050.01.254 |  | kg | Powertrain, for electric passenger car {GLO}¦ market for ¦ Alloc Rec, S | 8.1831 | 1.9207 | 1.929 | 2.1155 | 2.2178 | 1.6006 | 0.2489 | 0.066081 | 1.1502 | 0.70445 | 0.079559 | 2.0274 | 0 | 0 | 0 | 0.088122 | 16.4282 | 242.5327 | 200.4147 | 17.888 | 0.054251 | 5.8171 | 1.2207 | 17.1379 | 6.2998e-05 | 1.1739e-07 | 1.0802
| A.050.01.255 |  | kg | Powertrain, for electric scooter {GLO}¦ market for electric ¦ Alloc Rec, S | 7.7323 | 1.9028 | 1.6898 | 1.7981 | 2.3416 | 1.481 | 0.14881 | 0.17207 | 1.2439 | 0.48678 | 0.06 | 1.7065 | 0 | 0 | 0 | 0.091615 | 17.3451 | 294.071 | 235.6883 | 30.0234 | 0.041255 | 8.6935 | 2.1339 | 17.4906 | 6.2917e-05 | 1.153e-07 | 1.3012
| A.050.01.256 |  | kg | Resistor, auxilliaries and energy use {GLO}¦ market for ¦ Alloc Rec, S | 9.8765 | 2.7332 | 2.2066 | 0.44662 | 4.4901 | 2.0286 | 0.12474 | 0.02325 | 2.3142 | 0.3958 | 0.053201 | 0.31778 | 0 | 0 | 0 | 0.12883 | 33.2602 | 533.4798 | 406.5638 | 67.9253 | 0.067585 | 21.7443 | 5.1204 | 32.0584 | 0.00010461 | 1.8572e-07 | 1.8217
| A.050.01.257 |  | kg | Resistor, metal film type, through-hole mounting {GLO}¦ market for ¦ Alloc Rec, S | 17.1747 | 4.0304 | 5.3443 | 2.6789 | 5.1211 | 4.8193 | 0.34689 | 0.03107 | 3.3467 | 0.65265 | 0.17811 | 2.4394 | 0 | 0 | 0 | 0.23945 | 37.9341 | 611.3309 | 467.3118 | 75.852 | 0.074289 | 24.6215 | 5.6656 | 37.8057 | 0.00016864 | 2.8752e-07 | 2.4495
| A.050.01.258 |  | kg | Resistor, surface-mounted {GLO}¦ market for ¦ Alloc Rec, S | 161.6851 | 12.3572 | 58.6377 | 72.7934 | 17.8968 | 38.9897 | 16.6978 | 0.15774 | 7.9253 | 4.2741 | 2.9502 | 71.6472 | 0 | 0 | 0 | 1.1463 | 132.569 | 2223.046 | 1834.0018 | 207.9626 | 0.16937 | 59.9468 | 14.5194 | 106.446 | 0.00092401 | 2.323e-06 | 17.7951
| A.050.01.259 |  | kg | Resistor, wirewound, through-hole mounting {GLO}¦ market for ¦ Alloc Rec, S | 11.9185 | 3.1567 | 2.9187 | 1.1346 | 4.7085 | 2.6947 | 0.15094 | 0.026349 | 2.5495 | 0.58088 | 0.073085 | 0.97848 | 0 | 0 | 0 | 0.15613 | 34.8779 | 558.5933 | 427.4076 | 69.9837 | 0.069246 | 22.3867 | 5.2643 | 33.4818 | 0.00012001 | 2.0871e-07 | 2.0027
| A.050.01.260 |  | kg | Switch, toggle type {GLO}¦ market for ¦ Alloc Rec, S | 12.6349 | 1.7426 | 3.8495 | 4.9193 | 2.1235 | 2.3162 | 1.2715 | 0.019041 | 1.1795 | 0.54404 | 0.26176 | 4.7884 | 0 | 0 | 0 | 0.13089 | 15.7298 | 265.2769 | 211.9603 | 25.4133 | 0.02125 | 11.896 | 1.6398 | 14.3463 | 7.63e-05 | 1.9909e-07 | 1.7337
| A.050.01.261 |  | kg | Transformer, high voltage use {GLO}¦ market for ¦ Alloc Rec, S | 3.5946 | 2.0724 | 0.68932 | 0.15535 | 0.6776 | 0.60417 | 0.062708 | 0.0046749 | 0.36466 | 1.703 | 0.022437 | 0.1377 | 0 | 0 | 0 | 0.017649 | 5.0193 | 99.563 | 85.0253 | 9.2407 | 0.0031198 | 1.5624 | 0.26167 | 3.4699 | 2.4404e-05 | 3.9372e-08 | 0.65256
| A.050.01.262 |  | kg | Transformer, low voltage use {GLO}¦ market for ¦ Alloc Rec, S | 4.8242 | 2.64 | 1.4156 | 0.28333 | 0.4853 | 1.1999 | 0.15233 | 0.0063082 | 0.48747 | 2.1462 | 0.063375 | 0.2558 | 0 | 0 | 0 | 0.027528 | 3.5948 | 61.4074 | 49.1108 | 5.3452 | 0.0041917 | 1.9912 | 0.29565 | 4.6604 | 3.8138e-05 | 5.6347e-08 | 0.40909
| A.050.01.263 |  | kg | Transistor, auxilliaries and energy use {GLO}¦ market for ¦ Alloc Rec, S | 39.6453 | 11.1624 | 8.2695 | 0.79736 | 19.4161 | 7.7353 | 0.37347 | 0.057617 | 10.4351 | 0.66967 | 0.16072 | 0.38619 | 0 | 0 | 0 | 0.41117 | 143.8226 | 2409.5025 | 1820.5882 | 345.958 | 0.31472 | 65.3014 | 26.2649 | 151.0753 | 0.00044338 | 7.5329e-07 | 7.6235
| A.050.01.264 |  | kg | Transistor, surface-mounted {GLO}¦ market for ¦ Alloc Rec, S | 69.4076 | 16.6953 | 20.4569 | 9.3339 | 22.9214 | 18.3574 | 1.3974 | 0.085592 | 15.0496 | 1.5602 | 0.70207 | 8.4531 | 0 | 0 | 0 | 0.8808 | 169.7883 | 2888.0597 | 2201.6952 | 396.8622 | 0.34755 | 79.2163 | 29.1729 | 180.7655 | 0.00070369 | 1.2021e-06 | 11.1678
| A.050.01.265 |  | kg | Transistor, wired, big size, through-hole mounting {GLO}¦ market for ¦ Alloc Rec, S | 68.585 | 16.711 | 19.3319 | 9.615 | 22.9271 | 17.2651 | 1.3717 | 0.086065 | 15.055 | 1.5699 | 0.69512 | 8.724 | 0 | 0 | 0 | 0.89097 | 169.8304 | 2877.7153 | 2197.6622 | 394.5969 | 0.34585 | 78.5463 | 28.942 | 177.6221 | 0.00068331 | 1.174e-06 | 11.1756
| A.050.01.266 |  | kg | Transistor, wired, small size, through-hole mounting {GLO}¦ market for ¦ Alloc Rec, S | 70.4747 | 16.6934 | 21.5189 | 9.4493 | 22.8131 | 19.3784 | 1.4254 | 0.085867 | 15.0444 | 1.5631 | 0.71509 | 8.5684 | 0 | 0 | 0 | 0.88097 | 168.9859 | 2870.6732 | 2188.7598 | 394.1539 | 0.34601 | 78.883 | 28.9191 | 179.6114 | 0.0007206 | 1.2201e-06 | 11.1313
| A.050.01.267 |  | m2 | Wafer, fabricated, for integrated circuit {GLO}¦ market for ¦ Alloc Rec, S | 8036.8591 | 2294.134 | 1600.4369 | 236.28 | 3906.0082 | 1433.2562 | 120.4476 | 14.8879 | 1730.1968 | 549.0493 | 46.7331 | 42.742 | 0 | 0 | 0 | 193.538 | 28933.3941 | 487782.93 | 391279.67 | 57737.415 | 53.902 | 9667.0469 | 4363.3056 | 24681.592 | 0.08132 | 0.0001505 | 2084.015
| A.050.02 | materials, electronics, devices
| A.050.02.201 |  | kg | Charger, electric passenger car {GLO}¦ market for ¦ Alloc Rec, S | 11.2139 | 2.998 | 2.7274 | 1.8927 | 3.5959 | 2.2896 | 0.32531 | 0.12927 | 1.735 | 1.1337 | 0.1125 | 1.7533 | 0 | 0 | 0 | 0.13935 | 26.6365 | 390.3707 | 318.0457 | 32.3021 | 0.1605 | 9.9382 | 2.2301 | 27.6941 | 9.5213e-05 | 1.8033e-07 | 1.6283
| A.050.02.202 |  | kg | Charger, for electric scooter {GLO}¦ market for ¦ Alloc Rec, S | 9.9544 | 2.845 | 2.2638 | 1.2517 | 3.5939 | 1.9827 | 0.19948 | 0.35696 | 1.8423 | 0.64576 | 0.081692 | 1.1017 | 0 | 0 | 0 | 0.15002 | 26.6213 | 457.4034 | 361.9912 | 52.1726 | 0.04807 | 14.7555 | 3.5706 | 24.8654 | 8.9629e-05 | 1.6681e-07 | 2.0035
| A.050.02.203 |  | p | Computer, desktop, without screen {GLO}¦ market for ¦ Alloc Rec, S | 80.6355 | 18.5952 | 16.5969 | 22.0406 | 23.4028 | 12.8322 | 3.0019 | 0.55484 | 11.7231 | 6.3173 | 0.76275 | 19.7547 | 0 | 0 | 0 | 2.2859 | 173.354 | 2792.4176 | 2228.6182 | 294.0645 | 0.50245 | 93.6698 | 20.9937 | 154.569 | 0.00058155 | 1.1783e-06 | 12.8528
| A.050.02.204 |  | p | Computer, laptop {GLO}¦ market for ¦ Alloc Rec, S | 48.3851 | 10.9825 | 10.7021 | 10.1632 | 16.5373 | 8.0917 | 2.1505 | 0.16802 | 8.8794 | 1.935 | 0.45991 | 8.2706 | 0 | 0 | 0 | 1.8926 | 122.4984 | 1836.2102 | 1494.7093 | 177.7986 | 0.25646 | 56.6457 | 13.0715 | 93.7287 | 0.00040663 | 7.8843e-07 | 8.037
| A.050.02.205 |  | p | Display, cathode ray tube, 17 inches {GLO}¦ market for ¦ Alloc Rec, S | 113.9764 | 23.0083 | 28.3452 | 29.7589 | 32.864 | 23.2727 | 3.944 | 0.53253 | 15.8066 | 6.6691 | 1.1285 | 27.8022 | 0 | 0 | 0 | 1.9568 | 243.4369 | 4046.5119 | 3253.4751 | 351.6557 | 0.55631 | 194.7446 | 23.8903 | 222.1901 | 0.00089769 | 1.7749e-06 | 20.2919
| A.050.02.206 |  | p | Display, liquid crystal, 17 inches {GLO}¦ market for ¦ Alloc Rec, S | 101.5625 | 20.4834 | 25.9956 | 16.5104 | 38.573 | 19.426 | 5.7527 | 0.35538 | 15.984 | 4.1441 | 0.81695 | 13.4955 | 0 | 0 | 0 | 3.0149 | 285.7262 | 4422.5652 | 3529.7315 | 457.7536 | 0.51614 | 180.3341 | 32.0984 | 222.1314 | 0.00084056 | 1.7986e-06 | 19.9371
| A.050.02.207 |  | p | Internet access equipment {GLO}¦ market for ¦ Alloc Rec, S | 2.3582 | 0.51406 | 0.65824 | 0.52942 | 0.65644 | 0.48821 | 0.13706 | 0.0068359 | 0.3526 | 0.15462 | 0.032962 | 0.4875 | 0 | 0 | 0 | 0.041919 | 4.8625 | 78.8226 | 62.7331 | 8.9291 | 0.013843 | 2.087 | 0.66348 | 4.3961 | 1.9014e-05 | 3.9103e-08 | 0.37273
| A.050.02.208 |  | p | Keyboard {GLO}¦ market for ¦ Alloc Rec, S | 9.3092 | 1.8365 | 2.2045 | 2.1595 | 3.1088 | 1.6596 | 0.44108 | 0.027883 | 1.344 | 0.46459 | 0.10378 | 2.0081 | 0 | 0 | 0 | 0.15139 | 23.028 | 384.1422 | 311.954 | 35.6333 | 0.04868 | 15.3261 | 2.4063 | 18.7738 | 7.3661e-05 | 1.5864e-07 | 2.0332
| A.050.02.209 |  | p | Pointing device, optical mouse, with cable {GLO}¦ market for ¦ Alloc Rec, S | 1.9909 | 0.39233 | 0.51675 | 0.44591 | 0.63587 | 0.39139 | 0.10069 | 0.0049672 | 0.30247 | 0.084885 | 0.024673 | 0.41144 | 0 | 0 | 0 | 0.034473 | 4.7102 | 77.7794 | 61.561 | 8.6464 | 0.011547 | 2.8403 | 0.61064 | 4.1094 | 1.6515e-05 | 3.4274e-08 | 0.36263
| A.050.02.210 |  | p | Power adapter, for laptop {GLO}¦ market for ¦ Alloc Rec, S | 2.0006 | 0.48889 | 0.64547 | 0.32722 | 0.53902 | 0.55619 | 0.062937 | 0.005573 | 0.31453 | 0.16879 | 0.026347 | 0.30722 | 0 | 0 | 0 | 0.02 | 3.9928 | 65.2991 | 50.8209 | 5.4249 | 0.004005 | 4.5595 | 0.2411 | 4.2487 | 1.9186e-05 | 3.591e-08 | 0.37525
| A.050.02.211 |  | p | Printer, laser, black/white {GLO}¦ market for ¦ Alloc Rec, S | 17.3293 | 4.388 | 3.4588 | 2.0898 | 7.3926 | 3.1182 | 0.23758 | 0.071031 | 3.1464 | 1.1707 | 0.10304 | 1.9 | 0 | 0 | 0 | 0.18977 | 54.7603 | 907.6115 | 768.071 | 65.4108 | 0.08283 | 32.2036 | 3.6527 | 38.1906 | 0.00016285 | 3.0439e-07 | 5.2232
| A.050.02.212 |  | p | Printer, laser, colour {GLO}¦ market for ¦ Alloc Rec, S | 17.3284 | 4.3878 | 3.4618 | 2.0896 | 7.3892 | 3.1211 | 0.23767 | 0.071173 | 3.1453 | 1.1713 | 0.10303 | 1.8997 | 0 | 0 | 0 | 0.18985 | 54.7352 | 910.6082 | 771.0663 | 65.4623 | 0.082765 | 32.1877 | 3.6472 | 38.1619 | 0.00016284 | 3.0442e-07 | 5.2491
| A.050.02.213 |  | p | Router, internet {GLO}¦ market for ¦ Alloc Rec, S | 11.3783 | 2.6509 | 3.2742 | 2.3741 | 3.079 | 2.489 | 0.62496 | 0.034288 | 1.7124 | 0.90424 | 0.16022 | 2.1843 | 0 | 0 | 0 | 0.18987 | 22.8078 | 368.3963 | 294.0464 | 40.8114 | 0.061926 | 9.7272 | 3.0204 | 20.7289 | 9.3939e-05 | 1.8814e-07 | 1.766
| A.050.03 | materials, electronics, modules
| A.050.03.201 |  | kg | Battery cell, Li-ion {GLO}¦ market for ¦ Alloc Rec, S | 3.0214 | 0.67733 | 1.1822 | 0.35603 | 0.80587 | 1.0267 | 0.10971 | 0.011085 | 0.47558 | 0.19066 | 0.04569 | 0.32494 | 0 | 0 | 0 | 0.03109 | 5.9694 | 102.7539 | 85.4507 | 7.7535 | 0.0056378 | 2.4979 | 0.46203 | 6.5841 | 3.1938e-05 | 5.6721e-08 | 0.52893
| A.050.03.202 |  | kg | Battery, Li-ion, rechargeable, prismatic {GLO}¦ market for ¦ Alloc Rec, S | 3.3969 | 0.79364 | 1.2105 | 0.42179 | 0.97096 | 1.0418 | 0.12242 | 0.01252 | 0.55203 | 0.22909 | 0.046291 | 0.37437 | 0 | 0 | 0 | 0.04742 | 7.1923 | 123.583 | 100.5537 | 10.461 | 0.0093885 | 3.1326 | 0.68277 | 8.7435 | 3.4534e-05 | 6.2441e-08 | 0.60989
| A.050.03.203 |  | kg | Battery, NaCl {GLO}¦ market for ¦ Alloc Rec, S | 8.0574 | 0.72259 | 5.2465 | 1.3735 | 0.71473 | 5.1249 | 0.074004 | 0.008829 | 0.45963 | 0.25413 | 0.04766 | 1.321 | 0 | 0 | 0 | 0.052509 | 5.2943 | 105.292 | 67.1317 | 23.9853 | 0.0062158 | 2.805 | 0.59411 | 10.7697 | 0.00010007 | 1.3195e-07 | 0.52807
| A.050.03.204 |  | kg | Battery, NiMH, rechargeable, prismatic {GLO}¦ market for ¦ Alloc Rec, S | 29.0403 | 1.3103 | 12.128 | 13.2174 | 2.3846 | 11.9281 | 0.10828 | 0.024299 | 1.0889 | 0.19716 | 0.091614 | 13.0015 | 0 | 0 | 0 | 0.21586 | 17.6637 | 262.8678 | 219.689 | 19.5954 | 0.13179 | 6.5936 | 1.2331 | 15.6249 | 0.00023612 | 3.2031e-07 | 1.7549
| A.050.03.205 |  | kg | Cathode-ray tube, cathode ray tube display {GLO}¦ market for ¦ Alloc Rec, S | 3.448 | 0.58949 | 1.0659 | 0.92089 | 0.87171 | 0.98289 | 0.051474 | 0.01176 | 0.38472 | 0.19302 | 0.031527 | 0.85099 | 0 | 0 | 0 | 0.069897 | 6.4571 | 95.5865 | 76.5228 | 4.931 | 0.0063673 | 8.7142 | 0.33746 | 5.0747 | 2.9314e-05 | 5.3626e-08 | 0.46248
| A.050.03.206 |  | p | Disk drive, CD/DVD, ROM, for desktop computer {GLO}¦ market for ¦ Alloc Rec, S | 6.9308 | 1.5634 | 1.6468 | 1.6133 | 2.1074 | 1.2212 | 0.34576 | 0.040174 | 1.068 | 0.4552 | 0.079862 | 1.4975 | 0 | 0 | 0 | 0.11577 | 15.6101 | 265.0838 | 212.1694 | 29.3882 | 0.043749 | 7.6482 | 2.0983 | 13.7359 | 5.359e-05 | 1.1119e-07 | 1.2582
| A.050.03.207 |  | p | Disk drive, CD/DVD, ROM, for laptop computer {GLO}¦ market for ¦ Alloc Rec, S | 2.0916 | 0.4891 | 0.50949 | 0.4206 | 0.67239 | 0.3938 | 0.09288 | 0.010758 | 0.34995 | 0.12839 | 0.022809 | 0.38814 | 0 | 0 | 0 | 0.032462 | 4.9806 | 84.6768 | 66.7249 | 9.6435 | 0.013131 | 3.0068 | 0.69475 | 4.5938 | 1.733e-05 | 3.4791e-08 | 0.37918
| A.050.03.208 |  | kg | Fan, for power supply unit, desktop computer {GLO}¦ market for ¦ Alloc Rec, S | 5.1531 | 1.0439 | 1.1732 | 1.3509 | 1.5851 | 0.96555 | 0.15707 | 0.082648 | 0.7703 | 0.19094 | 0.050554 | 1.2896 | 0 | 0 | 0 | 0.061333 | 11.7414 | 236.0021 | 193.8378 | 24.2416 | 0.035512 | 6.1336 | 1.4752 | 10.2784 | 4.0284e-05 | 8.0501e-08 | 1.2997
| A.050.03.209 |  | p | Hard disk drive, for desktop computer {GLO}¦ market for ¦ Alloc Rec, S | 5.233 | 1.2381 | 1.1152 | 1.0852 | 1.7945 | 0.90386 | 0.17056 | 0.028058 | 0.83572 | 0.37434 | 0.040745 | 1.0151 | 0 | 0 | 0 | 0.070136 | 13.2928 | 195.9518 | 156.9552 | 17.9983 | 0.024316 | 5.281 | 1.2425 | 14.4504 | 4.2136e-05 | 8.2012e-08 | 0.76652
| A.050.03.210 |  | p | Hard disk drive, for laptop computer {GLO}¦ market for ¦ Alloc Rec, S | 1.4053 | 0.3476 | 0.30589 | 0.23581 | 0.51605 | 0.25665 | 0.039062 | 0.0064309 | 0.25183 | 0.089339 | 0.010175 | 0.21812 | 0 | 0 | 0 | 0.017687 | 3.8226 | 58.742 | 45.9385 | 6.0539 | 0.0072698 | 2.2021 | 0.43193 | 4.1083 | 1.2231e-05 | 2.3256e-08 | 0.21911
| A.050.03.211 |  | kg | Indium tin oxide powder, nanoscale, for sputtering target {GLO}¦ market for ¦ Alloc Rec, S | 16.2468 | 1.9388 | 2.6579 | 8.2392 | 3.4109 | 2.326 | 0.17028 | 0.095938 | 1.5361 | 0.30679 | 0.16165 | 7.9667 | 0 | 0 | 0 | 0.2725 | 25.2658 | 375.8599 | 307.5925 | 30.5463 | 0.020609 | 8.1395 | 1.9963 | 27.5647 | 0.00010982 | 1.7925e-07 | 1.7701
| A.050.03.212 |  | kg | Liquid crystal display, minor components, auxilliaries and assembly effort {GLO}¦ market for ¦ Alloc Rec, S | 9.8715 | 2.1591 | 2.6785 | 0.7318 | 4.3021 | 2.0427 | 0.58934 | 0.028214 | 1.7192 | 0.41165 | 0.04648 | 0.32467 | 0 | 0 | 0 | 0.40713 | 31.8677 | 458.1991 | 364.7863 | 47.6698 | 0.049948 | 19.0491 | 3.556 | 23.088 | 8.9148e-05 | 1.8351e-07 | 1.9018
| A.050.03.213 |  | kg | Liquid crystal display, unmounted {GLO}¦ market for ¦ Alloc Rec, S | 17.9467 | 3.6078 | 4.5909 | 2.8189 | 6.9292 | 3.4193 | 1.0301 | 0.054559 | 2.8275 | 0.72573 | 0.14144 | 2.2542 | 0 | 0 | 0 | 0.5647 | 51.3273 | 782.2099 | 625.6874 | 83.1665 | 0.087291 | 28.7966 | 5.8081 | 38.6641 | 0.00014875 | 3.179e-07 | 3.5235
| A.050.03.214 |  | p | Power supply unit, for desktop computer {GLO}¦ market for ¦ Alloc Rec, S | 17.566 | 3.7972 | 3.0115 | 6.2824 | 4.4749 | 2.6279 | 0.2692 | 0.27775 | 2.4431 | 1.0764 | 0.1144 | 6.0714 | 0 | 0 | 0 | 0.21095 | 33.1477 | 561.4014 | 447.42 | 61.3143 | 0.11183 | 17.9129 | 4.2248 | 30.4176 | 0.00011566 | 2.185e-07 | 2.7047
| A.050.03.215 |  | kg | Sputtering target, sintered, indium tin oxide {GLO}¦ market for ¦ Alloc Rec, S | 24.5361 | 3.2502 | 6.303 | 10.5399 | 4.4429 | 5.4001 | 0.55885 | 0.10506 | 2.5507 | 0.59447 | 0.34403 | 10.1622 | 0 | 0 | 0 | 0.37777 | 32.9106 | 489.8269 | 397.6153 | 38.3076 | 0.028593 | 12.8571 | 2.5106 | 38.5078 | 0.00019406 | 3.205e-07 | 2.4844
| A.050.03.216 |  | p | Toner module, laser printer, black/white {GLO}¦ market for ¦ Alloc Rec, S | 3.7965 | 1.0532 | 0.72797 | 0.23183 | 1.7835 | 0.68395 | 0.030784 | 0.012218 | 0.78358 | 0.25743 | 0.013243 | 0.19189 | 0 | 0 | 0 | 0.039947 | 13.2112 | 237.5186 | 190.5982 | 24.7384 | 0.029171 | 8.0604 | 1.6357 | 12.4566 | 3.7441e-05 | 6.8307e-08 | 1.0392
| A.050.03.217 |  | p | Toner module, laser printer, colour {GLO}¦ market for ¦ Alloc Rec, S | 3.7957 | 1.053 | 0.73099 | 0.2316 | 1.7801 | 0.68688 | 0.030874 | 0.012361 | 0.78253 | 0.25807 | 0.013236 | 0.19157 | 0 | 0 | 0 | 0.040032 | 13.186 | 240.5153 | 193.5936 | 24.7899 | 0.029105 | 8.0445 | 1.6302 | 12.4279 | 3.7422e-05 | 6.8338e-08 | 1.0651
| A.050.04 | materials, electronics, others
| A.050.04.101 |  | p | Idemat2017 AA cell battery (Alkaline) | 0.022307 | 0.00017051 | 0.0076323 | 0.0063568 | 0.0081476 | 0.007251 | 0.00021569 | 8.7039e-05 | 3.4568e-05 | 4.8907e-05 | 0.00016567 | 0.0061389 | 1.656e-06 | 0.00021628 | 0 | 0 | 0.060353 | 1.471 | 1.2878 | 0.13466 | 0 | 0 | 0 | 0.0486 | 1.7942e-07 | 3.9039e-10 | 0.0046697
| A.050.04.102 |  | p | Idemat2017 AA cell battery (Li-ion) | 0.16134 | 0.00024743 | 0.08775 | 0.052567 | 0.020774 | 0.087177 | 0.00043154 | 9.421e-05 | 4.0071e-05 | 0.00011315 | 0.00014168 | 0.033023 | 1.648e-06 | 0.019542 | 0 | 0 | 0.15388 | 2.9398 | 2.62 | 0.23211 | 0 | 0 | 0 | 0.08772 | 1.664e-06 | 2.3308e-09 | 0.014671
| A.050.04.303 |  | m | Idemat2017 Electric cord, 6A (1320W), 3x0.75 mm2, domestic (per m) | 0.079271 | 0.011869 | 0.011915 | 0.038 | 0.017486 | 0.010531 | 0.00038873 | 0.00010865 | 0.0083283 | 0.0034321 | 0.0009952 | 0.0212 | 0.016167 | 0 | 0 | 0.00063351 | 0.12953 | 3.6982 | 2.8651 | 0.6693 | 3.1515e-05 | 0.044182 | 0.0065445 | 0.113 | 4.4865e-07 | 9.8896e-10 | 0.026623
| A.050.04.304 |  | kg | Idemat2017 Electric motor, less than 500 W, estimate | 2.2441 | 0.57776 | 0.52162 | 0.72882 | 0.41594 | 0.45169 | 0.016076 | 0.0084311 | 0.52571 | 0.043617 | 0.053854 | 0.68019 | 0.020882 | 0 | 0 | 0.027748 | 3.081 | 58.1213 | 38.3137 | 9.6894 | 0.0033586 | 2.1052 | 0.59156 | 7.4181 | 1.6861e-05 | 2.5886e-08 | 0.35788
| A.050.04.305 |  | kg | Idemat2017 IC logic type | 337.0459 | 51.3216 | 78.5636 | 117.2923 | 89.8683 | 43.7514 | 29.5102 | 0.41474 | 43.3883 | 7.5186 | 5.302 | 114.3049 | 0.00085687 | 0 | 0 | 2.9865 | 665.6913 | 10935.014 | 8571.9143 | 1353.6184 | 1.1926 | 296.6035 | 101.758 | 609.9274 | 0.0020961 | 5.2466e-06 | 50.4655
| A.050.04.306 |  | kg | Idemat2017 IC memory type | 156.793 | 37.8664 | 35.3946 | 12.8539 | 70.6781 | 30.3902 | 3.9487 | 0.21927 | 35.4861 | 2.1611 | 1.0556 | 11.4076 | 0.00085687 | 0 | 0 | 1.4454 | 523.5415 | 8495.0955 | 6514.8986 | 1149.4657 | 1.038 | 242.1441 | 87.2737 | 500.2753 | 0.0016064 | 2.8788e-06 | 27.6545
| A.050.04.307 |  | p | Idemat2017 LCD flat screen, 17 inch, including casing and electronics | 101.439 | 20.4628 | 25.961 | 16.5087 | 38.5065 | 19.394 | 5.7505 | 0.35445 | 15.9682 | 4.1402 | 0.81659 | 13.4937 | 0.00085687 | 0 | 0 | 3.0141 | 285.2333 | 4413.2276 | 3520.7707 | 457.5329 | 0.51563 | 180.2779 | 32.0842 | 222.0461 | 0.00083949 | 1.7956e-06 | 19.8545
| A.050.04.308 |  | kg | Idemat2017 Lead battery cars (39 Wh per kg) | 0.61204 | 0.045225 | 0.22089 | 0.23433 | 0.11159 | 0.2099 | 0.0032333 | 0.0013863 | 0.035871 | 0.0079679 | 0.0077642 | 0.18057 | 0.047194 | 0 | 0 | 0.0065665 | 0.82659 | 14.3335 | 12.3981 | 1.1113 | 0.00087763 | 0.37437 | 0.066538 | 0.38229 | 5.3186e-06 | 8.0704e-09 | 0.070039
| A.050.04.309 |  | kg | Idemat2017 LED | 75.6558 | 18.9868 | 18.3115 | 3.3761 | 34.9814 | 16.3331 | 1.4909 | 0.22118 | 17.5422 | 1.2234 | 0.48751 | 2.2774 | 0.00085687 | 0 | 0 | 1.0978 | 259.1217 | 4301.3742 | 3385.7282 | 525.5091 | 0.48289 | 118.8251 | 39.6314 | 231.1976 | 0.00079746 | 1.4525e-06 | 16.2062
| A.050.04.310 |  | kg | Idemat2017 Li-Ion battery laptops | 3.3984 | 0.79367 | 1.2106 | 0.42265 | 0.97143 | 1.0419 | 0.12243 | 0.012522 | 0.55205 | 0.22909 | 0.046292 | 0.37437 | 0.00085687 | 0 | 0 | 0.047422 | 7.1958 | 123.6421 | 100.612 | 10.4618 | 0.0093886 | 3.1326 | 0.68278 | 8.7436 | 3.4541e-05 | 6.2467e-08 | 0.61046
| A.050.04.311 |  | kg | Idemat2017 Li-Ion battery scooters and cars, LiC6+LiMn2O4 (99 Wh per kg) | 2.2351 | 0.31463 | 0.53195 | 0.26668 | 1.1219 | 0.46101 | 0.060582 | 0.0076733 | 0.20239 | 0.10456 | 0.010357 | 0.24489 | 0.00085687 | 0 | 0 | 0.020933 | 8.3102 | 333.1072 | 315.7643 | 11.4641 | 0.0050948 | 1.1005 | 0.26523 | 4.5079 | 4.4703e-05 | 1.981e-07 | 2.336
| A.050.04.312 |  | kg | Idemat2017 liquid crystal display | 17.9482 | 3.6078 | 4.591 | 2.8198 | 6.9297 | 3.4194 | 1.0301 | 0.054561 | 2.8275 | 0.72573 | 0.14144 | 2.2542 | 0.00085687 | 0 | 0 | 0.5647 | 51.3308 | 782.2691 | 625.7456 | 83.1673 | 0.087291 | 28.7966 | 5.8081 | 38.6642 | 0.00014876 | 3.1793e-07 | 3.524
| A.050.04.313 |  | kg | Idemat2017 Mica (fire proof electric insulation) estimate | 0.27951 | 0.021351 | 0.065365 | 0.0060327 | 0.18676 | 0.059507 | 0.0034649 | 0.00055756 | 0.017585 | 0.0032087 | 0.0023931 | 0.0010648 | 0 | 0 | 0 | 0.004968 | 1.3834 | 36.421 | 18.5709 | 13.3322 | 0.0023263 | 1.5507 | 0.71585 | 2.249 | 2.7353e-06 | 7.1183e-09 | 0.062071
| A.050.04.314 |  | p | Idemat2017 NiCd battery AA-cell | 0.24337 | 0.0003065 | 0.093551 | 0.12482 | 0.024695 | 0.092828 | 0.00044139 | 0.00012065 | 3.8469e-05 | 0.00014738 | 0.00028199 | 0.12449 | 0 | 0.00032643 | 0 | 0 | 0.18293 | 3.1242 | 2.8723 | 0.17469 | 0 | 0 | 0 | 0.07716 | 1.7863e-06 | 2.5328e-09 | 0.01956
| A.050.04.315 |  | p | Idemat2017 NiCd battery C-cell | 0.85922 | 0.00056183 | 0.16824 | 0.6428 | 0.047625 | 0.1659 | 0.00093636 | 0.00024079 | 0 | 0.00032104 | 0.0014072 | 0.63897 | 0 | 0.001922 | 0 | 0.0019094 | 0.35277 | 5.503 | 5.033 | 0.33799 | 0 | 0 | 0 | 0.132 | 3.2022e-06 | 4.6769e-09 | 0.036721
| A.050.04.316 |  | kg | Idemat2017 NiMH battery for laptops | 29.0418 | 1.3103 | 12.1281 | 13.2182 | 2.3851 | 11.9282 | 0.10829 | 0.024301 | 1.0889 | 0.19717 | 0.091615 | 13.0015 | 0.00085687 | 0 | 0 | 0.21586 | 17.6673 | 262.927 | 219.7472 | 19.5962 | 0.13179 | 6.5937 | 1.2331 | 15.625 | 0.00023613 | 3.2034e-07 | 1.7554
| A.050.04.317 |  | kg | Idemat2017 NiMH battery for scooters and cars | 37.4471 | 1.4784 | 14.6422 | 18.7219 | 2.6046 | 14.4019 | 0.12933 | 0.014014 | 1.3513 | 0.11309 | 0.11091 | 18.5926 | 0.00085687 | 0 | 0 | 0.12842 | 19.2933 | 307.2269 | 255.6573 | 22.8942 | 0.19164 | 8.0226 | 1.4959 | 18.9652 | 0.00028272 | 3.7899e-07 | 2.0823
| A.050.04.318 |  | kg | Idemat2017 PWB = Printed Circuit Board, WITHOUT components and ICs, 0.307 m2 | 36.4414 | 8.6536 | 9.6949 | 3.0482 | 15.0447 | 8.4177 | 0.94221 | 0.16627 | 7.3037 | 1.1837 | 0.33498 | 1.2295 | 0.00026284 | 0 | 0 | 1.8184 | 111.4426 | 1806.458 | 1442.0096 | 207.8804 | 0.58006 | 44.8339 | 15.6405 | 95.5136 | 0.00037204 | 7.182e-07 | 7.8327
| A.050.04.319 |  | kg | Idemat2017 PWB desktop, including components and ICs, 0.11 m2 | 79.2808 | 12.1783 | 16.4487 | 30.9196 | 19.7342 | 11.2949 | 4.2535 | 0.36463 | 10.0157 | 1.798 | 0.90031 | 29.6446 | 0.00085687 | 0 | 0 | 1.2741 | 146.1793 | 2413.2674 | 1910.4757 | 282.7662 | 0.394 | 67.8103 | 20.9231 | 130.8981 | 0.00049052 | 1.1e-06 | 11.7774
| A.050.04.320 |  | kg | Idemat2017 PWB laptop, including components and ICs, 0.194 m2 | 97.5887 | 18.1533 | 24.2819 | 23.4677 | 31.6858 | 17.1856 | 5.8719 | 0.24284 | 15.6112 | 2.2993 | 1.2244 | 21.641 | 0.00085687 | 0 | 0 | 1.8259 | 234.7098 | 3834.7807 | 3008.1828 | 473.2151 | 0.67555 | 104.1916 | 35.5858 | 212.9299 | 0.00077396 | 1.6532e-06 | 16.3569
| A.050.04.321 |  | kg | Idemat2017 solder Lead Tin/Lead 60/40 (normal) | 15.7576 | 3.06 | 2.989 | 8.1583 | 1.5504 | 2.7277 | 0.068527 | 0.009304 | 3.0053 | 0.045391 | 0.19279 | 7.7387 | 0.0053842 | 0 | 0 | 0.41419 | 11.4843 | 194.4857 | 151.0773 | 27.3585 | 0.0177 | 4.6574 | 1.9746 | 9.4003 | 7.0059e-05 | 1.1419e-07 | 1.4948
| A.050.04.322 |  | kg | Idemat2017 solder leadfree electronic industry (Ag3.9, Cu0.6) | 36.9128 | 6.248 | 6.5223 | 19.6133 | 4.5292 | 5.4579 | 0.49537 | 0.042187 | 5.7684 | 0.43745 | 0.56898 | 18.9099 | 0.00085687 | 0 | 0 | 0.70251 | 33.5498 | 576.3598 | 454.4605 | 69.1368 | 0.45372 | 20.5333 | 5.0509 | 26.7246 | 0.00015661 | 3.0214e-07 | 4.3693
| A.050.04.323 |  | kg | Idemat2017 solder Tin/Lead 63/37 solder electronic industry | 18.3753 | 3.443 | 3.156 | 10.1191 | 1.6572 | 2.876 | 0.075402 | 0.0099183 | 3.1669 | 0.2661 | 0.20459 | 9.682 | 0.00085687 | 0 | 0 | 0.43621 | 12.2755 | 207.5903 | 161.5503 | 28.947 | 0.018814 | 4.9947 | 2.0906 | 9.9889 | 7.4736e-05 | 1.212e-07 | 1.7307
| A.050.04.324 |  | m2 | Idemat2017 wafer | 8036.8598 | 2294.134 | 1600.4368 | 236.2808 | 3906.0082 | 1433.2561 | 120.4476 | 14.8879 | 1730.1968 | 549.0493 | 46.7331 | 42.742 | 0.00085687 | 0 | 0 | 193.538 | 28933.3941 | 487782.95 | 391279.68 | 57737.418 | 53.902 | 9667.0469 | 4363.3056 | 24681.592 | 0.08132 | 0.0001505 | 2084.0151
| A.050.04.201 |  | kg | Electronics, for control units {GLO}¦ market for ¦ Alloc Rec, S | 10.6877 | 2.2373 | 2.5901 | 2.685 | 3.1753 | 1.9113 | 0.55087 | 0.062813 | 1.5706 | 0.60393 | 0.12788 | 2.4995 | 0 | 0 | 0 | 0.18545 | 23.521 | 404.0954 | 320.9979 | 42.9885 | 0.066893 | 16.2908 | 3.0136 | 20.7377 | 8.1368e-05 | 1.7451e-07 | 1.9509
| A.050.05 | materials, electronics, photovoltaic
| A.050.05.101 |  | m2 | Idemat2017 PV cell (Si-ribbon) | 15.6358 | 5.8368 | 0.45439 | 0.06488 | 7.7902 | 0.44637 | 0.21055 | 1.3686 | 0.00085687 | 0 | 0 | 0.39098 | 0.00072917 | 0 | 0 | 0.29781 | 57.7054 | 2055.3788 | 1464.4983 | 233.6273 | 0.24199 | 64.4795 | 19.3004 | 273.2314 | 0.00035918 | 7.2257e-07 | 6.6173
| A.050.05.201 |  | kg | Metallization paste, back side {GLO}¦ market for ¦ Alloc Rec, S | 27.1109 | 19.2215 | 6.6113 | 0.42013 | 14.5085 | 1.2056 | 4.6811 | 84.4122 | 0 | 0 | 0 | 0.57545 | 0 | 0 | 0 | 0.44108 | 107.4706 | 3413.8732 | 2680.6811 | 355.4584 | 0.32881 | 186.1103 | 26.4248 | 164.8697 | 0.00065607 | 1.817e-06 | 24.9605
| A.050.05.202 |  | kg | Metallization paste, back side, aluminium {GLO}¦ market for ¦ Alloc Rec, S | 1.8482 | 0.83645 | 0.027631 | 0.025535 | 0.77436 | 0.56515 | 0.011517 | 0.72933 | 0 | 0 | 0 | 0.032761 | 0 | 0 | 0 | 0.025365 | 5.736 | 173.6772 | 149.0352 | 5.4159 | 0.0026142 | 1.5847 | 0.18561 | 17.4531 | 4.0596e-05 | 7.0166e-08 | 0.62231
| A.050.05.203 |  | kg | Metallization paste, front side {GLO}¦ market for ¦ Alloc Rec, S | 33.5243 | 23.7805 | 8.1887 | 0.51924 | 17.9594 | 1.487 | 5.798 | 104.5322 | 0 | 0 | 0 | 0.71129 | 0 | 0 | 0 | 0.5452 | 133.0323 | 4214.9506 | 3307.6426 | 439.6672 | 0.40703 | 230.4421 | 32.7088 | 204.0829 | 0.00081151 | 2.2484e-06 | 30.8133
| A.050.05.204 |  | m2 | Multi-Si wafer {GLO}¦ market for ¦ Alloc Rec, S | 15.0981 | 5.4743 | 0.27918 | 0.097373 | 6.5402 | 1.0898 | 0.11585 | 0.39361 | 0 | 0 | 0 | 0.36264 | 0 | 0 | 0 | 0.27859 | 48.446 | 2257.2746 | 1543.4104 | 250.7948 | 0.25456 | 75.3275 | 20.5723 | 366.9151 | 0.00032553 | 6.5527e-07 | 7.768
| A.050.05.205 |  | m2 | Multi-Si wafer, ribbon {GLO}¦ market for ¦ Alloc Rec, S | 10.7542 | 3.9964 | 0.20038 | 0.043754 | 5.3681 | 0.23591 | 0.080581 | 0.08435 | 0 | 0 | 0 | 0.21551 | 0 | 0 | 0 | 0.16432 | 39.7639 | 1499.0973 | 1043.3963 | 163.6226 | 0.17448 | 49.1616 | 13.861 | 228.8813 | 0.00023988 | 4.3932e-07 | 4.6237
| A.050.05.206 |  | m2 | Photovoltaic cell, multi-Si wafer {GLO}¦ market for ¦ Alloc Rec, S | 20.0459 | 7.3292 | 0.53446 | 0.12101 | 8.9114 | 1.3477 | 0.24671 | 1.6951 | 0 | 0 | 0 | 0.54338 | 0 | 0 | 0 | 0.41623 | 66.0106 | 2835.8311 | 1975.9588 | 325.6192 | 0.32343 | 91.6273 | 26.3222 | 415.9801 | 0.00044523 | 9.4373e-07 | 9.8663
| A.050.05.207 |  | m2 | Photovoltaic cell, ribbon-Si {GLO}¦ market for ¦ Alloc Rec, S | 15.6353 | 5.8367 | 0.45438 | 0.064879 | 7.7902 | 0.44637 | 0.21055 | 1.3686 | 0 | 0 | 0 | 0.39098 | 0 | 0 | 0 | 0.2978 | 57.7052 | 2055.3197 | 1464.44 | 233.6266 | 0.24199 | 64.4794 | 19.3004 | 273.2313 | 0.00035917 | 7.2254e-07 | 6.6167
| A.050.05.208 |  | m2 | Photovoltaic cell, single-Si wafer {GLO}¦ market for ¦ Alloc Rec, S | 29.1409 | 10.8684 | 0.71401 | 0.13961 | 14.4369 | 1.5543 | 0.30514 | 1.7319 | 0 | 0 | 0 | 2.3213 | 0 | 0 | 0 | 1.7566 | 106.9402 | 3829.9664 | 2834.593 | 406.765 | 0.4765 | 106.8156 | 33.4465 | 447.8697 | 0.000659 | 1.2613e-06 | 13.6069
| A.050.05.209 |  | m2 | Photovoltaic panel, a-Si {GLO}¦ market for ¦ Alloc Rec, S | 8.996 | 3.7435 | 0.20259 | 0.078685 | 4.8176 | 2.5831 | 0.094423 | 1.7925 | 0 | 0 | 0 | 0.24892 | 0 | 0 | 0 | 0.19655 | 35.686 | 1114.9197 | 889.341 | 121.718 | 0.083417 | 24.8452 | 7.929 | 71.0032 | 0.00021178 | 3.5491e-07 | 4.3448
| A.050.05.210 |  | m2 | Photovoltaic panel, CIS {GLO}¦ market for ¦ Alloc Rec, S | 15.3938 | 6.0846 | 0.59221 | 0.063632 | 6.0532 | 0.76513 | 0.22071 | 7.2351 | 0 | 0 | 0 | 0.39745 | 0 | 0 | 0 | 0.30771 | 44.8384 | 1938.1485 | 1502.3358 | 262.168 | 0.22049 | 56.0971 | 26.5866 | 90.7405 | 0.00030964 | 6.0565e-07 | 7.4348
| A.050.05.211 |  | m2 | Photovoltaic panel, multi-Si wafer {GLO}¦ market for ¦ Alloc Rec, S | 24.1354 | 9.7511 | 0.66527 | 0.15928 | 10.2477 | 2.0566 | 0.2924 | 2.6181 | 0 | 0 | 0 | 0.69627 | 0 | 0 | 0 | 0.5347 | 75.909 | 3305.7525 | 2406.9249 | 342.4282 | 0.35198 | 109.8631 | 26.688 | 419.4962 | 0.00053472 | 1.1185e-06 | 12.7956
| A.050.05.212 |  | m2 | Photovoltaic panel, ribbon-Si {GLO}¦ market for ¦ Alloc Rec, S | 20.0229 | 8.3595 | 0.59061 | 0.10694 | 9.2023 | 1.2162 | 0.25868 | 2.3137 | 0 | 0 | 0 | 0.55416 | 0 | 0 | 0 | 0.42428 | 68.1649 | 2577.9961 | 1929.9796 | 256.6534 | 0.27604 | 84.5502 | 20.1408 | 286.396 | 0.00045448 | 9.123e-07 | 9.7657
| A.050.05.213 |  | m2 | Photovoltaic panel, single-Si wafer {GLO}¦ market for ¦ Alloc Rec, S | 32.6157 | 13.0511 | 0.83269 | 0.17662 | 15.3997 | 2.2492 | 0.34687 | 2.6525 | 0 | 0 | 0 | 2.354 | 0 | 0 | 0 | 1.7845 | 114.0722 | 4232.6939 | 3207.5237 | 418.0894 | 0.4947 | 124.0249 | 33.3308 | 449.2304 | 0.00073405 | 1.4146e-06 | 16.2834
| A.050.05.214 |  | kg | Silicon, single crystal, Czochralski process, electronics {GLO}¦ market for ¦ Alloc Rec, S | 34.1157 | 11.4482 | 0.59799 | 0.12301 | 13.7754 | 0.66729 | 0.28505 | 0.2482 | 0 | 0 | 0 | 1.9219 | 0 | 0 | 0 | 1.4596 | 102.0403 | 4683.8792 | 3300.4144 | 760.0559 | 0.54576 | 149.3981 | 67.4467 | 406.0183 | 0.00073192 | 1.6129e-06 | 13.5818
| A.050.05.215 |  | kg | Silicon, single crystal, Czochralski process, photovoltaics {GLO}¦ market for ¦ Alloc Rec, S | 17.7804 | 6.5988 | 0.31682 | 0.068887 | 9.1605 | 0.37208 | 0.12385 | 0.15653 | 0 | 0 | 0 | 1.7534 | 0 | 0 | 0 | 1.326 | 67.8555 | 2381.2277 | 1705.5654 | 243.3097 | 0.28075 | 66.2555 | 21.131 | 344.6854 | 0.00040251 | 7.2699e-07 | 7.5383
| A.050.05.216 |  | m2 | Single-Si wafer, for electronics {GLO}¦ market for ¦ Alloc Rec, S | 43.6586 | 16.4935 | 0.99571 | 0.17963 | 17.6128 | 1.7648 | 0.36289 | 0.54374 | 0 | 0 | 0 | 2.6987 | 0 | 0 | 0 | 2.0052 | 130.4654 | 5966.6461 | 4274.2608 | 942.7288 | 0.7142 | 187.3291 | 81.2909 | 480.3223 | 0.00092843 | 2.0738e-06 | 18.685
| A.050.05.217 |  | m2 | Single-Si wafer, photovoltaic {GLO}¦ market for ¦ Alloc Rec, S | 23.6505 | 8.801 | 0.4482 | 0.11489 | 11.7161 | 1.2845 | 0.17097 | 0.42834 | 0 | 0 | 0 | 2.0397 | 0 | 0 | 0 | 1.543 | 86.786 | 3194.9262 | 2351.0501 | 329.3224 | 0.39824 | 89.8109 | 27.4064 | 396.9381 | 0.0005262 | 9.5392e-07 | 11.2849
| A.050.06 | materials, electronics, printed wiring board
| A.050.06.201 |  | kg | Printed wiring board, for power supply unit, desktop computer, Pb containing {GLO}¦ market for ¦ Alloc Rec, S | 6.5835 | 3.6682 | 0.36223 | 0.43455 | 3.5933 | 1.1219 | 0.14893 | 9.1595 | 0 | 0 | 0 | 0.30464 | 0 | 0 | 0 | 0.2313 | 26.6167 | 813.6043 | 643.3613 | 93.5019 | 0.17791 | 24.5087 | 6.6497 | 45.4048 | 0.00016512 | 3.1279e-07 | 3.7793
| A.050.06.202 |  | kg | Printed wiring board, for power supply unit, desktop computer, Pb free {GLO}¦ market for ¦ Alloc Rec, S | 6.416 | 3.6304 | 0.36752 | 0.4377 | 3.5289 | 1.1181 | 0.15513 | 9.3556 | 0 | 0 | 0 | 0.3055 | 0 | 0 | 0 | 0.23205 | 26.1403 | 792.3123 | 627.775 | 89.8904 | 0.17495 | 24.1117 | 6.3782 | 43.9821 | 0.00016123 | 3.0748e-07 | 3.7441
| A.050.06.203 |  | m2 | Printed wiring board, for surface mounting, Pb containing surface {GLO}¦ market for ¦ Alloc Rec, S | 48.749 | 27.2177 | 2.6638 | 0.5388 | 23.7041 | 3.8397 | 1.0233 | 2.4164 | 0 | 0 | 0 | 5.9077 | 0 | 0 | 0 | 4.4949 | 175.5858 | 5851.322 | 4669.1475 | 674.6404 | 1.8886 | 145.2386 | 50.7687 | 309.6381 | 0.0012124 | 2.3043e-06 | 25.1789
| A.050.06.204 |  | m2 | Printed wiring board, for surface mounting, Pb free surface {GLO}¦ market for ¦ Alloc Rec, S | 49.0454 | 27.4415 | 3.0716 | 0.54205 | 23.8099 | 3.8588 | 1.092 | 4.0082 | 0 | 0 | 0 | 5.9281 | 0 | 0 | 0 | 4.5107 | 176.3697 | 5888.994 | 4700.893 | 677.6894 | 1.891 | 146.1585 | 50.9879 | 311.3741 | 0.0012128 | 2.3413e-06 | 25.5342
| A.050.06.205 |  | m2 | Printed wiring board, for through-hole mounting, Pb containing surface {GLO}¦ market for ¦ Alloc Rec, S | 14.6555 | 8.4335 | 0.68452 | 0.31318 | 7.1285 | 2.474 | 0.3769 | 1.2245 | 0 | 0 | 0 | 0.64195 | 0 | 0 | 0 | 0.49124 | 52.804 | 1814.7181 | 1428.2233 | 212.8779 | 2.1359 | 59.8002 | 15.788 | 95.8927 | 0.00038057 | 7.5501e-07 | 7.5336
| A.050.06.206 |  | m2 | Printed wiring board, for through-hole mounting, Pb free surface {GLO}¦ market for ¦ Alloc Rec, S | 14.6705 | 8.3294 | 0.69123 | 0.3137 | 7.1242 | 2.4098 | 0.38069 | 1.2474 | 0 | 0 | 0 | 0.6396 | 0 | 0 | 0 | 0.48944 | 52.7718 | 1817.0638 | 1430.0968 | 213.0982 | 2.1362 | 59.98 | 15.8061 | 95.9465 | 0.00037153 | 7.5315e-07 | 7.5478
| A.050.06.207 |  | kg | Printed wiring board, mounted mainboard, desktop computer, Pb containing {GLO}¦ market for ¦ Alloc Rec, S | 19.7321 | 11.26 | 4.2039 | 0.36274 | 10.0032 | 1.7941 | 0.888 | 29.3357 | 0 | 0 | 0 | 1.2696 | 0 | 0 | 0 | 0.96882 | 74.0974 | 2413.0386 | 1909.7143 | 283.2342 | 0.39409 | 67.7236 | 20.9597 | 131.0127 | 0.0004909 | 1.0962e-06 | 11.7302
| A.050.06.208 |  | kg | Printed wiring board, mounted mainboard, desktop computer, Pb free {GLO}¦ market for ¦ Alloc Rec, S | 19.7337 | 11.2948 | 4.2535 | 0.36463 | 10.0157 | 1.798 | 0.9003 | 29.6446 | 0 | 0 | 0 | 1.2741 | 0 | 0 | 0 | 0.97235 | 74.1902 | 2413.2083 | 1910.4175 | 282.7654 | 0.394 | 67.8103 | 20.9231 | 130.898 | 0.00049051 | 1.1e-06 | 11.7769
| A.050.06.209 |  | kg | Printed wiring board, mounted mainboard, laptop computer, Pb containing {GLO}¦ market for ¦ Alloc Rec, S | 31.6825 | 17.124 | 5.7841 | 0.2395 | 15.589 | 2.2923 | 1.2026 | 21.0939 | 0 | 0 | 0 | 1.8178 | 0 | 0 | 0 | 1.3887 | 115.474 | 3834.4201 | 3006.878 | 474.0446 | 0.67571 | 104.0381 | 35.6507 | 213.133 | 0.00077464 | 1.6464e-06 | 16.2736
| A.050.06.210 |  | kg | Printed wiring board, mounted mainboard, laptop computer, Pb free {GLO}¦ market for ¦ Alloc Rec, S | 31.6853 | 17.1855 | 5.8719 | 0.24283 | 15.6112 | 2.2992 | 1.2244 | 21.641 | 0 | 0 | 0 | 1.8259 | 0 | 0 | 0 | 1.3949 | 115.6382 | 3834.7216 | 3008.1245 | 473.2144 | 0.67555 | 104.1916 | 35.5858 | 212.9298 | 0.00077395 | 1.6532e-06 | 16.3564
| A.050.06.211 |  | kg | Printed wiring board, surface mounted, unspecified, Pb containing {GLO}¦ market for ¦ Alloc Rec, S | 28.3123 | 16.3072 | 6.3017 | 0.24152 | 13.8083 | 2.412 | 1.2798 | 23.244 | 0 | 0 | 0 | 1.9683 | 0 | 0 | 0 | 1.503 | 102.2839 | 3430.7211 | 2710.1129 | 410.6688 | 0.66905 | 91.436 | 30.8049 | 187.0294 | 0.00070767 | 1.5717e-06 | 15.6267
| A.050.06.212 |  | kg | Printed wiring board, surface mounted, unspecified, Pb free {GLO}¦ market for ¦ Alloc Rec, S | 28.4444 | 16.4119 | 6.4044 | 0.24348 | 13.8886 | 2.4216 | 1.3026 | 23.7865 | 0 | 0 | 0 | 1.9781 | 0 | 0 | 0 | 1.5104 | 102.8788 | 3447.4397 | 2723.6311 | 412.3933 | 0.6712 | 91.9527 | 30.9315 | 187.8599 | 0.00070956 | 1.584e-06 | 15.7585
| A.050.06.213 |  | kg | Printed wiring board, through-hole mounted, unspecified, Pb containing {GLO}¦ market for ¦ Alloc Rec, S | 8.0495 | 4.3493 | 0.81055 | 0.49741 | 4.2209 | 1.0283 | 0.23852 | 7.5432 | 0 | 0 | 0 | 0.33444 | 0 | 0 | 0 | 0.25445 | 31.2661 | 990.3081 | 780.4642 | 116.3952 | 0.21601 | 29.5168 | 8.3756 | 55.3402 | 0.0001981 | 3.94e-07 | 4.4166
| A.050.06.214 |  | kg | Printed wiring board, through-hole mounted, unspecified, Pb free {GLO}¦ market for ¦ Alloc Rec, S | 7.8508 | 4.3043 | 0.81683 | 0.50115 | 4.1446 | 1.0236 | 0.24588 | 7.7759 | 0 | 0 | 0 | 0.33546 | 0 | 0 | 0 | 0.25533 | 30.7007 | 965.0407 | 761.9679 | 112.1094 | 0.21251 | 29.0456 | 8.0533 | 53.6519 | 0.00019349 | 3.877e-07 | 4.3749
A.060 | A.060.01 | materials, fibers
| A.060.01.101 |  | kg | Idemat2017 Aramid st gr | 10.858 | 0.089176 | 0.52678 | 8.5303 | 1.7117 | 0.50049 | 0.024034 | 0.024254 | 0.053477 | 0.011445 | 0.0022535 | 0.0040387 | 1.5831 | 6.9006 | 0 | 0.042659 | 12.6795 | 1729.4726 | 228.6614 | 1499.7362 | 0.0011394 | 0.19297 | 0.068963 | 0.812 | 2.1878e-05 | 5.8931e-08 | 1.9584
| A.060.01.102 |  | kg | Idemat2017 Carbon fibre | 2.6437 | 0.023604 | 1.0426 | 0.11664 | 1.4609 | 0.96239 | 0.080162 | 0.022974 | 0 | 0.00063014 | 5.9738e-07 | 0.11658 | 0 | 0 | 0 | 5.5825e-05 | 10.8217 | 338.9733 | 329.7933 | 8.8893 | 0 | 0 | 0 | 0.2907 | 1.6717e-05 | 6.5361e-08 | 2.1095
| A.060.01.103 |  | kg | Idemat2017 Glass fibre | 0.098593 | 0.00082999 | 0.039952 | 0.0027448 | 0.055066 | 0.038174 | 0.0016993 | 4.0259e-05 | 0.0005626 | 0.00022713 | 7.8545e-05 | 3.4066e-05 | 0 | 0.0025518 | 0 | 0.00015894 | 0.4079 | 8.7301 | 8.159 | 0.42654 | 7.4424e-05 | 0.049611 | 0.022902 | 0.071954 | 1.0512e-06 | 2.7126e-09 | 0.031299
A.070 | A.070.01 | materials, fuels, biofuels
| A.070.01.101 |  | kg | Idemat2017 biodiesel (palm oil methyl ester) | 1.0097 | 0.090245 | 0.089379 | 0.54137 | 0.28873 | 0.058579 | 0.029847 | 0.016725 | 0.067636 | 0.0058836 | 0.00095334 | 0.0028071 | 0.00073446 | 0 | 0.50004 | 0.037787 | 2.1387 | 17.7633 | 7.229 | 0.19363 | 2.2093 | 7.9976 | 0.013786 | 0.11996 | 3.679e-06 | 2.3239e-08 | 0.053095
| A.070.01.102 |  | kg | Idemat2017 biodiesel (rape methyl ester) | 0.64102 | 0.058112 | 0.34947 | 0.013554 | 0.21989 | 0.23748 | 0.10968 | 0.001623 | 0.033271 | 0.023218 | 0.0023042 | 0.0077833 | 0.00073446 | 0 | 0 | 0.0050359 | 1.6288 | 71.8045 | 16.4941 | 4.0005 | 0.0013549 | 50.3123 | 0.06056 | 0.93562 | 4.837e-06 | 6.9315e-08 | 0.13128
| A.070.01.103 |  | kg | Idemat2017 biodiesel (soyabean ester, US) | 1.3537 | 0.35982 | 0.11647 | 0.025355 | 0.85205 | 0.078014 | 0.038244 | 0.047616 | 0.27907 | 0.033132 | 0.0002086 | 0.0053226 | 0.00073446 | 0 | 0 | 0.019298 | 6.3115 | 104.4301 | 13.1069 | 0.42658 | 22.6939 | 67.5668 | 0.030605 | 0.60531 | 1.0826e-05 | 9.8537e-08 | 0.10343
| A.070.01.104 |  | kg | Idemat2017 ethanol (from swedish wood) | 0.14192 | 0.016564 | 0.053677 | 0.0080782 | 0.063598 | 0.048345 | 0.0037331 | 0.0018219 | 0.011642 | 0.0031005 | 0.0015995 | 0.0026623 | 0.00073446 | 0 | 0 | 0.0046814 | 0.4711 | 83.6397 | 6.8148 | 0.19582 | 0.01017 | 76.5282 | 0.011203 | 0.079474 | 1.4302e-06 | 3.1987e-08 | 0.059368
| A.070.01.105 |  | kg | Idemat2017 petrol (85% ethanol from swedish wood) | 0.15246 | 0.012275 | 0.071414 | 0.0039979 | 0.064771 | 0.059562 | 0.01156 | 0.0027006 | 0.0089751 | 0.00059971 | 0.00029175 | 0.0017465 | 0.00073446 | 0 | 0 | 0.0015169 | 0.47978 | 34.6863 | 13.2253 | 2.1118 | 0.032977 | 18.8123 | 0.045276 | 0.45862 | 9.4664e-07 | 9.6449e-09 | 0.12446
| A.070.02 | materials, fuels, biofuels, biogas
| A.070.02.201 |  | m3 | Biogas, from grass {GLO}¦ market for ¦ Alloc Rec, S | 0.068197 | 0.0070158 | 0.027747 | 0.0017 | 0.031734 | 0.022616 | 0.0050134 | 0.00013409 | 0.0068537 | 2.7919e-05 | 0.00011774 | 0.00038198 | 0 | 0 | 0 | 0.001318 | 0.23507 | 8.007 | 1.9411 | 0.20175 | 0.00023472 | 5.7579 | 0.017751 | 0.088303 | 4.6891e-07 | 3.236e-09 | 0.011674
| A.070.02.202 |  | m3 | Synthetic gas {CH}¦ market for ¦ Alloc Rec, S | 0.011028 | 0.0027479 | 0.0031543 | 0.00075336 | 0.0043727 | 0.0019297 | 0.00039258 | 0.00035012 | 0.0016599 | 0.0007378 | 0.00083198 | 0.00058585 | 0 | 0 | 0 | 0.0001675 | 0.03239 | 8.1963 | 0.58561 | 0.26314 | 0.0016228 | 7.2838 | 0.0049611 | 0.057185 | 1.1805e-07 | 2.1903e-09 | 0.0045317
| A.070.03 | materials, fuels, biofuels, ethanol
| A.070.03.201 |  | kg | Ethanol, without water, in 95% solution state, from fermentation {GLO}¦ market for ¦ Alloc Rec, S | 0.54257 | 0.084386 | 0.10193 | 0.2038 | 0.15246 | 0.083241 | 0.016461 | 0.018095 | 0.053137 | 0.013154 | 0.0022261 | 0.004175 | 0 | 0 | 0 | 0.19962 | 1.1293 | 45.3087 | 11.7875 | 0.6737 | 1.7932 | 30.6557 | 0.050063 | 0.34858 | 3.2129e-06 | 2.5102e-08 | 0.078717
| A.070.03.202 |  | kg | Ethanol, without water, in 99.7% solution state, from fermentation {GLO}¦ market for ¦ Alloc Rec, S | 0.90686 | 0.20293 | 0.15263 | 0.28036 | 0.27093 | 0.12445 | 0.025872 | 0.054726 | 0.11678 | 0.031429 | 0.0023116 | 0.0062562 | 0 | 0 | 0 | 0.27411 | 2.0069 | 81.0963 | 16.8573 | 1.1321 | 7.8981 | 54.579 | 0.079081 | 0.5506 | 5.8541e-06 | 3.9949e-08 | 0.11083
| A.070.03.203 |  | kg | Ethanol, without water, in 99.7% solution state, from fermentation, at service station {CH}¦ market for ¦ Alloc Rec, S | 0.14538 | 0.011107 | 0.071801 | 0.0032634 | 0.059213 | 0.058567 | 0.013046 | 0.0027396 | 0.0082587 | 0.00010836 | 0.0001881 | 0.0017368 | 0 | 0 | 0 | 0.0015266 | 0.43862 | 30.2211 | 5.354 | 2.3532 | 0.038399 | 21.9208 | 0.046648 | 0.50813 | 7.6889e-07 | 1.0522e-08 | 0.047301
| A.070.03.204 |  | kg | Ethanol, without water, in 99.7% solution state, from fermentation, at service station {RoW}¦ market for ¦ Alloc Rec, S | 0.91593 | 0.2064 | 0.15468 | 0.2807 | 0.27415 | 0.12635 | 0.025995 | 0.056871 | 0.11784 | 0.031688 | 0.002335 | 0.0063864 | 0 | 0 | 0 | 0.27431 | 2.0308 | 81.5448 | 17.2274 | 1.1546 | 7.9027 | 54.6189 | 0.080895 | 0.56037 | 5.9196e-06 | 4.0133e-08 | 0.11375
| A.070.04 | materials, fuels, biofuels, methane
| A.070.04.201 |  | m3 | Methane, 96% by volume {GLO}¦ market for ¦ Alloc Rec, S | 0.46224 | 0.059285 | 0.080316 | 0.0080774 | 0.31456 | 0.07338 | 0.0056373 | 0.010759 | 0.043118 | 0.0054075 | 0.0012984 | 0.0045471 | 0 | 0 | 0 | 0.0035303 | 2.3301 | 13.8942 | 9.6675 | 1.2411 | 0.15588 | 2.1853 | 0.094572 | 0.54979 | 4.3737e-06 | 1.2697e-08 | 0.040883
| A.070.04.202 |  | kg | Methane, 96% by volume, from biogas, from high pressure network, at service station {GLO}¦ market for ¦ Alloc Rec, S | 0.65774 | 0.090339 | 0.11505 | 0.0114 | 0.44095 | 0.10534 | 0.0078434 | 0.014423 | 0.068017 | 0.0078979 | 0.0018752 | 0.006282 | 0 | 0 | 0 | 0.0051175 | 3.2663 | 21.0404 | 14.809 | 2.0141 | 0.20783 | 2.9703 | 0.15289 | 0.88624 | 6.292e-06 | 1.7715e-08 | 0.062785
| A.070.04.203 |  | kg | Methane, 96% by volume, from biogas, from low pressure network, at service station {GLO}¦ market for ¦ Alloc Rec, S | 0.77895 | 0.11863 | 0.13528 | 0.012852 | 0.5122 | 0.12432 | 0.0087112 | 0.015064 | 0.093915 | 0.0096496 | 0.0022438 | 0.0067243 | 0 | 0 | 0 | 0.0061278 | 3.794 | 27.1139 | 19.3798 | 2.9028 | 0.21013 | 3.137 | 0.21914 | 1.2649 | 7.6122e-06 | 2.0225e-08 | 0.081778
| A.070.04.204 |  | kg | Methane, 96% by volume, from biogas, from medium pressure network, at service station {GLO}¦ market for ¦ Alloc Rec, S | 0.68503 | 0.098062 | 0.12066 | 0.011728 | 0.45458 | 0.11061 | 0.0080722 | 0.014454 | 0.075464 | 0.0081439 | 0.0019754 | 0.0063431 | 0 | 0 | 0 | 0.0053847 | 3.3673 | 22.7537 | 16.0935 | 2.2727 | 0.20805 | 3.011 | 0.17225 | 0.99618 | 6.6026e-06 | 1.8222e-08 | 0.067955
| A.070.04.205 |  | MJ | Methane, 96% by volume, from biogas, high pressure, at user {GLO}¦ market for ¦ Alloc Rec, S | 0.013511 | 0.0017357 | 0.0023411 | 0.00023705 | 0.0091975 | 0.0021391 | 0.00016415 | 0.00031338 | 0.0012602 | 0.0001621 | 3.7877e-05 | 0.00013359 | 0 | 0 | 0 | 0.00010346 | 0.06813 | 0.40759 | 0.28448 | 0.036251 | 0.0045277 | 0.063519 | 0.00276 | 0.016055 | 1.2782e-07 | 3.7075e-10 | 0.0012132
| A.070.05 | materials, fuels, biofuels, others
| A.070.05.201 |  | kg | Ethyl tert-butyl ether {GLO}¦ market for ¦ Alloc Rec, S | 0.52076 | 0.10742 | 0.10465 | 0.13417 | 0.17452 | 0.089491 | 0.013563 | 0.027564 | 0.063269 | 0.016588 | 0.0015981 | 0.0038552 | 0 | 0 | 0 | 0.13031 | 1.2927 | 70.7373 | 40.1129 | 0.79535 | 3.7142 | 25.7103 | 0.053995 | 0.35062 | 3.7387e-06 | 2.0856e-08 | 0.36098
| A.070.05.202 |  | kg | Methanol, from biomass {CH}¦ market for ¦ Alloc Rec, S | 0.093267 | 0.023682 | 0.026819 | 0.0069 | 0.035866 | 0.016866 | 0.0037467 | 0.0040663 | 0.013268 | 0.0063468 | 0.006206 | 0.0052825 | 0 | 0 | 0 | 0.0016175 | 0.26568 | 61.5069 | 4.6719 | 3.9537 | 0.011665 | 51.9711 | 0.053655 | 0.84494 | 9.488e-07 | 1.5986e-08 | 0.035431
| A.070.05.203 |  | kg | Methanol, from biomass {RoW}¦ market for ¦ Alloc Rec, S | 0.18987 | 0.052455 | 0.047061 | 0.0086731 | 0.08168 | 0.037413 | 0.0042877 | 0.0023703 | 0.043292 | 0.0067929 | 0.0053599 | 0.0055454 | 0 | 0 | 0 | 0.0031277 | 0.60504 | 69.8195 | 8.9761 | 1.0121 | 0.0073372 | 59.2753 | 0.077732 | 0.47097 | 2.0351e-06 | 2.524e-08 | 0.055365
| A.070.05.204 |  | kg | Vegetable oil methyl ester {GLO}¦ market for ¦ Alloc Rec, S | 0.62431 | 0.11052 | 0.16671 | 0.035148 | 0.31193 | 0.11723 | 0.048447 | 0.011601 | 0.087271 | 0.011648 | 0.0010312 | 0.0045347 | 0 | 0 | 0 | 0.030614 | 2.3106 | 59.5116 | 12.9835 | 1.2218 | 5.1365 | 39.7343 | 0.048427 | 0.38693 | 4.8253e-06 | 5.9895e-08 | 0.096809
| A.070.05.205 |  | kg | Vegetable oil, refined {GLO}¦ market for ¦ Alloc Rec, S | 1.0084 | 0.19582 | 0.11394 | 0.17949 | 0.5191 | 0.074872 | 0.03827 | 0.024953 | 0.15753 | 0.013331 | 0.00079822 | 0.0050128 | 0 | 0 | 0 | 0.17448 | 3.8452 | 56.5433 | 10.1613 | 0.82404 | 9.7396 | 35.4111 | 0.062376 | 0.3449 | 7.0162e-06 | 6.2038e-08 | 0.072071
| A.070.06 | materials, fuels, coal
| A.070.06.101 |  | kg | Idemat2017 Crude coal general (mix NL) (excluding combustion) | 0.085118 | 0.0063418 | 0.039483 | 0.0048093 | 0.034483 | 0.031966 | 0.0042208 | 0.0002098 | 0.004232 | 0.0019001 | 0.0032963 | 0.00077934 | 0.0029378 | 0 | 0 | 0.0010922 | 0.25543 | 28.2721 | 27.6458 | 0.4624 | 3.1415e-06 | 0.097277 | 0.0083509 | 0.058339 | 1.7433e-06 | 8.6819e-09 | 0.066156
| A.070.06.201 |  | kg | Charcoal {GLO}¦ market for ¦ Alloc Rec, S | 0.34834 | 0.12422 | 0.026279 | 0.0023981 | 0.19544 | 0.024235 | 0.0016418 | 0.0923 | 0.029552 | 0.0023711 | 0.00040168 | 0.0017006 | 0 | 0 | 0 | 0.00069747 | 1.4477 | 57.781 | 7.7105 | 0.24511 | 0.0073648 | 49.6929 | 0.017242 | 0.10792 | 2.5883e-06 | 2.5529e-08 | 0.063348
| A.070.06.202 |  | MJ | Coke {GLO}¦ market for ¦ Alloc Rec, S | 0.010288 | 0.0046343 | 0.0018676 | 0.00011921 | 0.0036669 | 0.0017086 | 9.8981e-05 | 0.00021793 | 0.0036203 | 0.00079605 | 6.0101e-05 | 2.4964e-05 | 0 | 0 | 0 | 9.4245e-05 | 0.027162 | 1.0352 | 1.0163 | 0.0058462 | 7.161e-06 | 0.0097084 | 0.00046351 | 0.0028274 | 1.1067e-07 | 1.6236e-10 | 0.002022
| A.070.06.203 |  | kg | Hard coal {AU}¦ market for ¦ Alloc Rec, S | 0.040318 | 0.003039 | 0.019014 | 0.0015665 | 0.016698 | 0.0083476 | 0.0065586 | 9.5747e-05 | 0.0019034 | 0.0010399 | 0.0041075 | 0.00034606 | 0 | 0 | 0 | 0.0012205 | 0.12369 | 27.3846 | 27.2416 | 0.023168 | 5.0959e-05 | 0.095021 | 0.0045392 | 0.0202 | 2.1517e-07 | 1.1673e-09 | 0.050257
| A.070.06.204 |  | kg | Hard coal {CN}¦ market for ¦ Alloc Rec, S | 0.19984 | 0.029996 | 0.049232 | 0.0028447 | 0.11777 | 0.047842 | 0.00099453 | 7.9882e-05 | 0.028936 | 0.00098097 | 0.00039494 | 0.00032032 | 0 | 0 | 0 | 0.0025244 | 0.87234 | 25.7218 | 25.3535 | 0.02506 | 7.836e-05 | 0.30354 | 0.0045102 | 0.03507 | 2.2997e-06 | 4.4655e-09 | 0.045993
| A.070.06.205 |  | kg | Hard coal {ID}¦ market for ¦ Alloc Rec, S | 0.039041 | 0.015751 | 0.005786 | 0.00063719 | 0.016866 | 0.0033511 | 0.001886 | 5.0501e-05 | 0.015061 | 0.00063965 | 0.00054903 | 0.00016957 | 0 | 0 | 0 | 0.00046762 | 0.12494 | 22.6406 | 22.3345 | 0.022146 | 7.6701e-05 | 0.2581 | 0.0090023 | 0.016747 | 4.4739e-07 | 8.9463e-10 | 0.040692
| A.070.06.206 |  | kg | Hard coal {PL}¦ market for ¦ Alloc Rec, S | 0.050366 | 0.0026822 | 0.0068846 | 0.00072028 | 0.040079 | 0.0053728 | 0.0010398 | 7.3377e-05 | 0.0016832 | 0.00092564 | 0.00047207 | 0.00027807 | 0 | 0 | 0 | 0.00044222 | 0.29688 | 28.1427 | 27.6374 | 0.11839 | 0.00012144 | 0.34937 | 0.013652 | 0.023802 | 4.5964e-07 | 1.5342e-09 | 0.050354
| A.070.06.207 |  | kg | Hard coal {RLA}¦ market for ¦ Alloc Rec, S | 0.027807 | 0.0033867 | 0.017378 | 0.0011981 | 0.0058446 | 0.0096268 | 0.0026155 | 0.00011554 | 0.0025911 | 0.00068008 | 0.0051357 | 0.00038695 | 0 | 0 | 0 | 0.00081116 | 0.043293 | 24.5503 | 24.4432 | 0.027314 | 0.00052436 | 0.025108 | 0.0028755 | 0.05128 | 1.1831e-07 | 7.1173e-10 | 0.046521
| A.070.06.208 |  | kg | Hard coal {RNA}¦ market for ¦ Alloc Rec, S | 0.042996 | 0.0056946 | 0.015424 | 0.0011296 | 0.020748 | 0.0093177 | 0.0029677 | 0.00015208 | 0.0042216 | 0.0013209 | 0.0031383 | 0.00051204 | 0 | 0 | 0 | 0.0006176 | 0.15369 | 26.9916 | 26.7168 | 0.11246 | 8.1523e-05 | 0.1217 | 0.0070836 | 0.033503 | 2.9425e-07 | 1.2215e-09 | 0.053375
| A.070.06.209 |  | kg | Hard coal {RoW}¦ market for ¦ Alloc Rec, S | 0.098146 | 0.0065246 | 0.025941 | 0.0022813 | 0.063398 | 0.022493 | 0.0020001 | 0.00010397 | 0.0051763 | 0.0012443 | 0.0014488 | 0.00044088 | 0 | 0 | 0 | 0.0018404 | 0.46962 | 25.8245 | 25.3952 | 0.10932 | 0.00014612 | 0.24769 | 0.0091688 | 0.062929 | 9.717e-07 | 2.5512e-09 | 0.049293
| A.070.06.210 |  | kg | Hard coal {RU}¦ market for ¦ Alloc Rec, S | 0.069858 | 0.007479 | 0.013919 | 0.0012888 | 0.047172 | 0.0087288 | 0.0030556 | 0.00010711 | 0.0062735 | 0.0010984 | 0.0021342 | 0.00037088 | 0 | 0 | 0 | 0.00091792 | 0.34942 | 26.2879 | 25.7066 | 0.31927 | 9.6727e-05 | 0.18841 | 0.0037893 | 0.069765 | 6.1852e-07 | 1.87e-09 | 0.051218
| A.070.06.211 |  | kg | Hard coal {WEU}¦ market for ¦ Alloc Rec, S | 0.055015 | 0.00095965 | 0.001935 | 0.00095055 | 0.05117 | 0.00097326 | 0.00066166 | 3.3394e-05 | 0.00046242 | 0.00046384 | 0.00030011 | 0.00013759 | 0 | 0 | 0 | 0.00081296 | 0.37903 | 31.2111 | 30.5513 | 0.31081 | 0.00010243 | 0.28292 | 0.010674 | 0.055371 | 4.9625e-07 | 1.7135e-09 | 0.053537
| A.070.06.212 |  | kg | Hard coal {ZA}¦ market for ¦ Alloc Rec, S | 0.043194 | 0.0040754 | 0.016558 | 0.0011516 | 0.021409 | 0.0096596 | 0.0033697 | 0.00010369 | 0.0028257 | 0.001146 | 0.003529 | 0.00045218 | 0 | 0 | 0 | 0.00069947 | 0.15859 | 26.1602 | 25.9073 | 0.068722 | 9.5619e-05 | 0.14725 | 0.0037678 | 0.033123 | 3.0037e-07 | 1.1554e-09 | 0.048124
| A.070.06.213 |  | MJ | Hard coal briquettes {GLO}¦ market for ¦ Alloc Rec, S | 0.0045666 | 0.0013321 | 0.00094033 | 6.326e-05 | 0.0022309 | 0.00082895 | 6.4353e-05 | 7.251e-06 | 0.0012805 | 4.4352e-05 | 4.7023e-05 | 1.5794e-05 | 0 | 0 | 0 | 4.7466e-05 | 0.016525 | 0.98795 | 0.96929 | 0.0047185 | 6.9389e-06 | 0.011815 | 0.00037041 | 0.0017485 | 5.0193e-08 | 9.1173e-11 | 0.0027578
| A.070.07 | materials, fuels, lignite
| A.070.07.101 |  | kg | Idemat2017 Lignite briquettes (excluding combustion) | 0.10353 | 0.0086812 | 0.022573 | 0.019849 | 0.052425 | 0.0076066 | 0.0076137 | 0.00017004 | 0.0069812 | 0.00153 | 0.0073531 | 0.00037703 | 0.014689 | 0 | 0 | 0.0047832 | 0.38833 | 28.4776 | 26.4647 | 1.4319 | 0.00094206 | 0.24805 | 0.19099 | 0.14091 | 6.5404e-07 | 2.2274e-09 | 0.02001
| A.070.07.201 |  | kg | Lignite {RER}¦ market for ¦ Alloc Rec, S | 0.011874 | 0.0006476 | 0.0069089 | 0.0018382 | 0.0024795 | 0.00067818 | 0.003106 | 1.0234e-05 | 0.0002805 | 0.00035687 | 0.0031248 | 4.4844e-05 | 0 | 0 | 0 | 0.0017934 | 0.018367 | 10.1945 | 10.0727 | 0.089262 | 1.774e-05 | 0.012167 | 0.0057894 | 0.014543 | 3.6567e-08 | 2.5412e-10 | 0.00085281
| A.070.07.202 |  | kg | Lignite {RoW}¦ market for ¦ Alloc Rec, S | 0.014707 | 0.0017178 | 0.0072665 | 0.002519 | 0.0032038 | 0.0010268 | 0.0031167 | 1.1319e-05 | 0.0013467 | 0.00035981 | 0.0031231 | 4.563e-05 | 0 | 0 | 0 | 0.0024734 | 0.023732 | 10.1887 | 10.1378 | 0.024993 | 3.7936e-05 | 0.0073751 | 0.0021129 | 0.016392 | 6.4603e-08 | 2.7954e-10 | 0.0012264
| A.070.07.203 |  | MJ | Lignite briquettes {GLO}¦ market for ¦ Alloc Rec, S | 0.0064465 | 0.00168 | 0.0017745 | 0.00033305 | 0.002659 | 0.001023 | 0.00038736 | 7.8113e-06 | 0.0015901 | 8.2027e-05 | 0.00036415 | 1.8499e-05 | 0 | 0 | 0 | 0.00031456 | 0.019697 | 1.4264 | 1.3496 | 0.045124 | 4.3162e-05 | 0.0080092 | 0.0036423 | 0.019941 | 6.1938e-08 | 1.1772e-10 | 0.0011224
| A.070.07.204 |  | MJ | Pulverised lignite {GLO}¦ market for ¦ Alloc Rec, S | 0.007041 | 0.0018484 | 0.0018928 | 0.00033993 | 0.0029598 | 0.0011342 | 0.00039213 | 8.4025e-06 | 0.001754 | 8.6045e-05 | 0.00036647 | 1.9383e-05 | 0 | 0 | 0 | 0.00032054 | 0.021925 | 1.4647 | 1.3781 | 0.050969 | 4.8384e-05 | 0.0089986 | 0.0041157 | 0.022474 | 6.8738e-08 | 1.2874e-10 | 0.0012318
| A.070.08 | materials, fuels, LPG
| A.070.07.101 |  | kg | Idemat2017 LPG (excluding combustion) | 0.85841 | 2.4102e-05 | 0.026892 | 0.80018 | 0.03132 | 0.02521 | 0.0016825 | 2.4102e-05 | 0 | 0 | 0 | 6.44e-05 | 0.8 | 7.1915e-05 | 0 | 3.9039e-05 | 0.232 | 46.2955 | 46.2955 | 0 | 0 | 0 | 0 | 0 | 4.5368e-07 | 1.6563e-09 | 0.43825
| A.070.07.102 |  | kg | Idemat2017 LPG including combustion | 1.2064 | 2.4102e-05 | 0.026892 | 0.80018 | 0.37932 | 0.02521 | 0.0016825 | 2.4102e-05 | 0 | 0 | 0 | 6.44e-05 | 0.8 | 7.1915e-05 | 0 | 3.9039e-05 | 2.8098 | 46.2955 | 46.2955 | 0 | 0 | 0 | 0 | 0 | 3.2377e-06 | 1.0057e-08 | 0.43825
| A.070.09 | materials, fuels, natural gas
| A.070.09.101 |  | kg | Idemat2017 CNG (compressed natural gas) incl mat depl, excl. combustion | 0.84416 | 0.022588 | 0.034056 | 0.70217 | 0.085342 | 0.032798 | 0.00082492 | 0.00076988 | 0.018548 | 0.0032701 | 0.00043284 | 0.0010398 | 0.70012 | 0 | 0 | 0.0010096 | 0.63216 | 59.6378 | 58.2972 | 0.94503 | 0.00036708 | 0.055213 | 0.023985 | 0.31601 | 1.5609e-06 | 3.1678e-09 | 0.44836
| A.070.09.102 |  | kg | Idemat2017 CNG (compressed natural gas) including combustion | 1.1631 | 0.022588 | 0.034056 | 0.70217 | 0.40424 | 0.032798 | 0.00082492 | 0.00076988 | 0.018548 | 0.0032701 | 0.00043284 | 0.0010398 | 0.70012 | 0 | 0 | 0.0010096 | 2.9943 | 59.6378 | 58.2972 | 0.94503 | 0.00036708 | 0.055213 | 0.023985 | 0.31601 | 4.112e-06 | 1.0865e-08 | 0.44836
| A.070.09.103 |  | kg | Idemat2017 Natural gas general EU for heat (excl mat depl. excl. combustion) | 0.14404 | 0.022588 | 0.034056 | 0.0020493 | 0.085342 | 0.032798 | 0.00082492 | 0.00076988 | 0.018548 | 0.0032701 | 0.00043284 | 0.0010398 | 0 | 0 | 0 | 0.0010096 | 0.63216 | 59.6378 | 58.2972 | 0.94503 | 0.00036708 | 0.055213 | 0.023985 | 0.31601 | 1.5609e-06 | 3.1678e-09 | 0.44836
| A.070.09.104 |  | kg | Idemat2017 Natural gas general EU for heat (excl mat depl. incl. combustion) | 0.46293 | 0.022588 | 0.034056 | 0.0020493 | 0.40424 | 0.032798 | 0.00082492 | 0.00076988 | 0.018548 | 0.0032701 | 0.00043284 | 0.0010398 | 0 | 0 | 0 | 0.0010096 | 2.9943 | 59.6378 | 58.2972 | 0.94503 | 0.00036708 | 0.055213 | 0.023985 | 0.31601 | 4.112e-06 | 1.0865e-08 | 0.44836
| A.070.09.201 |  | kg | Natural gas, from high pressure network (1-5 bar), at service station {GLO}¦ market for ¦ Alloc Rec, S | 0.17416 | 0.019741 | 0.086987 | 0.0015198 | 0.065916 | 0.085167 | 0.00084017 | 0.00084662 | 0.01648 | 0.0024147 | 0.00098016 | 0.00078079 | 0 | 0 | 0 | 0.00073897 | 0.48827 | 54.0207 | 53.1276 | 0.54768 | 0.00047206 | 0.082441 | 0.036144 | 0.22638 | 2.2506e-06 | 3.6619e-09 | 0.40769
| A.070.09.202 |  | kg | Natural gas, from low pressure network (<0.1 bar), at service station {GLO}¦ market for ¦ Alloc Rec, S | 0.29449 | 0.047948 | 0.10724 | 0.0029024 | 0.1364 | 0.10423 | 0.0016588 | 0.0017984 | 0.042022 | 0.0041272 | 0.0013447 | 0.0011841 | 0 | 0 | 0 | 0.0017184 | 1.0104 | 60.4812 | 58.123 | 1.4263 | 0.0012845 | 0.22842 | 0.10158 | 0.60053 | 3.556e-06 | 6.1142e-09 | 0.43032
| A.070.09.203 |  | kg | Natural gas, from medium pressure network (0.1-1 bar), at service station {GLO}¦ market for ¦ Alloc Rec, S | 0.20145 | 0.027464 | 0.092591 | 0.0018481 | 0.079549 | 0.090442 | 0.001069 | 0.00087714 | 0.023926 | 0.0026607 | 0.0010804 | 0.00084192 | 0 | 0 | 0 | 0.0010062 | 0.58925 | 55.734 | 54.4121 | 0.80622 | 0.00069857 | 0.12317 | 0.0555 | 0.33632 | 2.5613e-06 | 4.1686e-09 | 0.41286
| A.070.09.204 |  | m3 | Natural gas, high pressure {AT}¦ market for ¦ Alloc Rec, S | 0.21426 | 0.035307 | 0.046834 | 0.0027535 | 0.12937 | 0.045 | 0.001187 | 0.0010663 | 0.030038 | 0.0042026 | 0.00064704 | 0.0012531 | 0 | 0 | 0 | 0.0015004 | 0.95827 | 55.0401 | 52.9784 | 1.6102 | 0.00042844 | 0.053903 | 0.020161 | 0.37703 | 2.3322e-06 | 4.6742e-09 | 0.40144
| A.070.09.205 |  | m3 | Natural gas, high pressure {BE}¦ market for ¦ Alloc Rec, S | 0.027467 | 0.0048004 | 0.0045063 | 0.00070381 | 0.017456 | 0.0041805 | 0.00024002 | 0.00023233 | 0.0033613 | 0.0012068 | 8.5764e-05 | 0.00045597 | 0 | 0 | 0 | 0.00024784 | 0.12931 | 42.25 | 41.8901 | 0.11703 | 0.00013967 | 0.036319 | 0.014185 | 0.19224 | 2.5719e-07 | 6.2111e-10 | 0.32732
| A.070.09.206 |  | m3 | Natural gas, high pressure {CA-AB}¦ market for ¦ Alloc Rec, S | 0.069841 | 0.0090949 | 0.036623 | 0.00085061 | 0.023273 | 0.035206 | 0.0011957 | 0.0016849 | 0.0055777 | 0.0018323 | 0.00022144 | 0.00052287 | 0 | 0 | 0 | 0.00032774 | 0.17239 | 40.0744 | 39.8633 | 0.10342 | 0.00019289 | 0.031026 | 0.011842 | 0.064563 | 7.9516e-07 | 1.5268e-09 | 0.30947
| A.070.09.207 |  | m3 | Natural gas, high pressure {CA-QC}¦ market for ¦ Alloc Rec, S | 0.21566 | 0.037561 | 0.075982 | 0.002312 | 0.099806 | 0.073355 | 0.0020803 | 0.0031163 | 0.029955 | 0.0044901 | 0.00054714 | 0.0011845 | 0 | 0 | 0 | 0.0011275 | 0.73931 | 46.9017 | 45.7949 | 0.54489 | 0.0010289 | 0.12794 | 0.053476 | 0.37943 | 2.4383e-06 | 4.5108e-09 | 0.34245
| A.070.09.208 |  | m3 | Natural gas, high pressure {CA}¦ market group for ¦ Alloc Rec, S | 0.075254 | 0.010151 | 0.038084 | 0.00090485 | 0.026113 | 0.036622 | 0.0012286 | 0.001738 | 0.0064825 | 0.0019309 | 0.00023353 | 0.00054742 | 0 | 0 | 0 | 0.00035742 | 0.19343 | 40.3278 | 40.0835 | 0.11981 | 0.00022392 | 0.034623 | 0.013387 | 0.076249 | 8.5615e-07 | 1.6376e-09 | 0.3107
| A.070.09.209 |  | m3 | Natural gas, high pressure {CH}¦ market for ¦ Alloc Rec, S | 0.10474 | 0.014179 | 0.032176 | 0.0013281 | 0.057057 | 0.031306 | 0.00054764 | 0.00048927 | 0.011566 | 0.0021242 | 0.00032245 | 0.00067987 | 0 | 0 | 0 | 0.00064821 | 0.42264 | 46.3631 | 45.5508 | 0.58799 | 0.00028816 | 0.04712 | 0.02225 | 0.15465 | 1.1841e-06 | 2.3075e-09 | 0.35091
| A.070.09.210 |  | m3 | Natural gas, high pressure {CZ}¦ market for ¦ Alloc Rec, S | 0.18859 | 0.03037 | 0.040645 | 0.0024887 | 0.11508 | 0.039027 | 0.0010439 | 0.0009903 | 0.025544 | 0.0038352 | 0.00057419 | 0.0011511 | 0 | 0 | 0 | 0.0013376 | 0.85248 | 50.8202 | 48.9815 | 1.4674 | 0.0003069 | 0.036199 | 0.012037 | 0.32275 | 2.0417e-06 | 4.1388e-09 | 0.37262
| A.070.09.211 |  | m3 | Natural gas, high pressure {DE}¦ market for ¦ Alloc Rec, S | 0.11998 | 0.018816 | 0.028369 | 0.0017071 | 0.07109 | 0.027321 | 0.00068716 | 0.00064131 | 0.015451 | 0.002724 | 0.00036055 | 0.00086613 | 0 | 0 | 0 | 0.00084097 | 0.52659 | 49.6783 | 48.5615 | 0.78721 | 0.00030577 | 0.045993 | 0.01998 | 0.26323 | 1.3002e-06 | 2.6387e-09 | 0.37349
| A.070.09.212 |  | m3 | Natural gas, high pressure {DK}¦ market for ¦ Alloc Rec, S | 0.031415 | 0.0059932 | 0.0048767 | 0.00084347 | 0.019702 | 0.0045035 | 0.00030439 | 0.00037091 | 0.0040677 | 0.0015546 | 6.8771e-05 | 0.00060093 | 0 | 0 | 0 | 0.00024254 | 0.14594 | 44.8878 | 44.374 | 0.091209 | 0.00014492 | 0.025729 | 0.013764 | 0.38293 | 2.8758e-07 | 7.1175e-10 | 0.34721
| A.070.09.213 |  | m3 | Natural gas, high pressure {ES}¦ market for ¦ Alloc Rec, S | 0.1475 | 0.017048 | 0.047257 | 0.0018538 | 0.081344 | 0.045615 | 0.00096213 | 0.00086705 | 0.012809 | 0.0033718 | 0.00067945 | 0.0011179 | 0 | 0 | 0 | 0.00073585 | 0.60255 | 51.6975 | 50.9419 | 0.41719 | 0.00041774 | 0.06815 | 0.029646 | 0.24018 | 1.6073e-06 | 3.2489e-09 | 0.38756
| A.070.09.214 |  | m3 | Natural gas, high pressure {Europe without Switzerland}¦ market group for ¦ Alloc Rec, S | 0.10644 | 0.015887 | 0.025871 | 0.0015439 | 0.063138 | 0.024837 | 0.0006706 | 0.00062512 | 0.012748 | 0.0025148 | 0.00036316 | 0.00081451 | 0 | 0 | 0 | 0.00072937 | 0.46769 | 47.4642 | 46.5381 | 0.65259 | 0.00024937 | 0.039122 | 0.015495 | 0.2186 | 1.1426e-06 | 2.3456e-09 | 0.35831
| A.070.09.215 |  | m3 | Natural gas, high pressure {FI}¦ market for ¦ Alloc Rec, S | 0.20665 | 0.032501 | 0.045106 | 0.0025471 | 0.12649 | 0.043369 | 0.0011079 | 0.0010655 | 0.027627 | 0.0038089 | 0.00062875 | 0.0011282 | 0 | 0 | 0 | 0.0014188 | 0.93697 | 52.3507 | 50.3417 | 1.6512 | 0.00026914 | 0.037732 | 0.010275 | 0.30953 | 2.2499e-06 | 4.5502e-09 | 0.3824
| A.070.09.216 |  | m3 | Natural gas, high pressure {FR}¦ market for ¦ Alloc Rec, S | 0.12129 | 0.018089 | 0.029402 | 0.0017653 | 0.072031 | 0.028231 | 0.00074264 | 0.00075389 | 0.014358 | 0.0029774 | 0.00042874 | 0.00095528 | 0 | 0 | 0 | 0.00081005 | 0.53356 | 46.0124 | 44.9905 | 0.69782 | 0.00030945 | 0.045496 | 0.017619 | 0.26063 | 1.2953e-06 | 2.6684e-09 | 0.34479
| A.070.09.217 |  | m3 | Natural gas, high pressure {GB}¦ market for ¦ Alloc Rec, S | 0.020597 | 0.0036788 | 0.0044619 | 0.00066246 | 0.011794 | 0.004019 | 0.00036821 | 0.00026755 | 0.0023143 | 0.001097 | 7.4722e-05 | 0.00042184 | 0 | 0 | 0 | 0.00024062 | 0.087364 | 42.7898 | 42.5665 | 0.098368 | 0.00010749 | 0.012655 | 0.0048027 | 0.10731 | 1.9394e-07 | 4.4785e-10 | 0.33334
| A.070.09.218 |  | m3 | Natural gas, high pressure {GLO}¦ market group for ¦ Alloc Rec, S | 0.11048 | 0.0072308 | 0.064758 | 0.00079812 | 0.037693 | 0.063648 | 0.00042273 | 0.00063242 | 0.0050177 | 0.0015807 | 0.00068752 | 0.00050496 | 0 | 0 | 0 | 0.00029316 | 0.27921 | 42.0299 | 41.7864 | 0.15552 | 0.00013122 | 0.018861 | 0.007832 | 0.061174 | 1.4816e-06 | 2.393e-09 | 0.3259
| A.070.09.219 |  | m3 | Natural gas, high pressure {GR}¦ market for ¦ Alloc Rec, S | 0.2173 | 0.035045 | 0.046906 | 0.0026944 | 0.13265 | 0.045055 | 0.0011855 | 0.0010943 | 0.02991 | 0.0040405 | 0.00066588 | 0.0011897 | 0 | 0 | 0 | 0.0015047 | 0.98262 | 52.8517 | 50.7705 | 1.6891 | 0.00034585 | 0.040393 | 0.015176 | 0.33622 | 2.365e-06 | 4.7609e-09 | 0.38426
| A.070.09.220 |  | m3 | Natural gas, high pressure {HU}¦ market for ¦ Alloc Rec, S | 0.20713 | 0.032543 | 0.047149 | 0.0026642 | 0.12478 | 0.045393 | 0.0011215 | 0.0010476 | 0.027394 | 0.0041017 | 0.00063382 | 0.0012251 | 0 | 0 | 0 | 0.0014391 | 0.92426 | 54.6837 | 52.7338 | 1.5784 | 0.00034623 | 0.042897 | 0.0151 | 0.31321 | 2.2605e-06 | 4.5468e-09 | 0.40088
| A.070.09.221 |  | m3 | Natural gas, high pressure {IE}¦ market for ¦ Alloc Rec, S | 0.034669 | 0.0066847 | 0.0054113 | 0.00084237 | 0.021731 | 0.0050118 | 0.00032242 | 0.00037652 | 0.0047899 | 0.0015182 | 7.7133e-05 | 0.00058735 | 0 | 0 | 0 | 0.00025502 | 0.16097 | 45.0401 | 44.5046 | 0.10547 | 0.00016157 | 0.024772 | 0.014249 | 0.39081 | 3.2444e-07 | 7.7726e-10 | 0.34776
| A.070.09.222 |  | m3 | Natural gas, high pressure {IT}¦ market for ¦ Alloc Rec, S | 0.14474 | 0.018214 | 0.040706 | 0.0018216 | 0.083996 | 0.039275 | 0.00085182 | 0.00082984 | 0.014318 | 0.0030661 | 0.0005793 | 0.00097438 | 0 | 0 | 0 | 0.00084725 | 0.62219 | 47.2223 | 46.2269 | 0.76446 | 0.00024632 | 0.040535 | 0.015139 | 0.17502 | 1.5765e-06 | 3.21e-09 | 0.3529
| A.070.09.223 |  | m3 | Natural gas, high pressure {JP}¦ market for ¦ Alloc Rec, S | 0.23409 | 0.026157 | 0.094106 | 0.0044482 | 0.10938 | 0.091895 | 0.0011688 | 0.0017489 | 0.014809 | 0.0095991 | 0.0010424 | 0.003006 | 0 | 0 | 0 | 0.0014421 | 0.8102 | 52.6862 | 52.0373 | 0.36777 | 0.00071851 | 0.09884 | 0.019516 | 0.16205 | 2.6594e-06 | 4.976e-09 | 0.40266
| A.070.09.224 |  | m3 | Natural gas, high pressure {NL}¦ market for ¦ Alloc Rec, S | 0.023397 | 0.0037958 | 0.0031558 | 0.00068571 | 0.01576 | 0.0028513 | 0.00021354 | 0.00018192 | 0.0024898 | 0.0011241 | 9.1005e-05 | 0.0004262 | 0 | 0 | 0 | 0.00025951 | 0.11674 | 45.0972 | 44.8308 | 0.099659 | 0.00012777 | 0.047062 | 0.016765 | 0.10283 | 2.0767e-07 | 5.3968e-10 | 0.35044
| A.070.09.225 |  | m3 | Natural gas, high pressure {RoW}¦ market for ¦ Alloc Rec, S | 0.093244 | 0.0039206 | 0.058409 | 0.00051024 | 0.030404 | 0.057515 | 0.0002598 | 0.00035145 | 0.0025874 | 0.00098175 | 0.00063444 | 0.00034846 | 0 | 0 | 0 | 0.00016179 | 0.22522 | 40.8756 | 40.7731 | 0.060349 | 6.0462e-05 | 0.010151 | 0.0042127 | 0.027699 | 1.2848e-06 | 2.0465e-09 | 0.31933
| A.070.09.226 |  | m3 | Natural gas, high pressure {SE}¦ market for ¦ Alloc Rec, S | 0.034943 | 0.0068082 | 0.005445 | 0.00085324 | 0.021836 | 0.0050424 | 0.00032485 | 0.00037805 | 0.0048903 | 0.0015399 | 7.7723e-05 | 0.00059388 | 0 | 0 | 0 | 0.00025936 | 0.16175 | 45.0634 | 44.5032 | 0.12154 | 0.00016566 | 0.027907 | 0.013254 | 0.39736 | 3.2753e-07 | 7.8291e-10 | 0.34775
| A.070.09.227 |  | m3 | Natural gas, high pressure {SK}¦ market for ¦ Alloc Rec, S | 0.22076 | 0.035944 | 0.047434 | 0.0027742 | 0.1346 | 0.04556 | 0.0012045 | 0.0011068 | 0.030654 | 0.0041831 | 0.00066956 | 0.0012332 | 0 | 0 | 0 | 0.001541 | 0.99706 | 53.0222 | 50.8898 | 1.7239 | 0.00037949 | 0.045862 | 0.015829 | 0.34642 | 2.401e-06 | 4.8304e-09 | 0.38491
| A.070.09.228 |  | m3 | Natural gas, high pressure {US}¦ market for ¦ Alloc Rec, S | 0.16456 | 0.010312 | 0.1122 | 0.00083867 | 0.04121 | 0.11053 | 0.00053897 | 0.0011815 | 0.007192 | 0.0019386 | 0.0011271 | 0.00051804 | 0 | 0 | 0 | 0.00032063 | 0.30526 | 41.8226 | 41.5472 | 0.17276 | 0.00020399 | 0.022329 | 0.012836 | 0.067249 | 2.3578e-06 | 3.4587e-09 | 0.32312
| A.070.09.229 |  | m3 | Natural gas, liquefied {GLO}¦ market for ¦ Alloc Rec, S | 0.1953 | 0.014786 | 0.086421 | 0.0016654 | 0.092431 | 0.084737 | 0.00078741 | 0.0013306 | 0.0098853 | 0.0035699 | 0.00089606 | 0.0011288 | 0 | 0 | 0 | 0.00053662 | 0.68467 | 50.1375 | 49.6827 | 0.29208 | 0.00024929 | 0.03479 | 0.014208 | 0.11344 | 2.3449e-06 | 4.2598e-09 | 0.38563
| A.070.09.230 |  | m3 | Natural gas, low pressure {CH}¦ market for ¦ Alloc Rec, S | 0.12799 | 0.016088 | 0.033003 | 0.001561 | 0.077337 | 0.032072 | 0.0005895 | 0.0011792 | 0.012058 | 0.0028509 | 0.00034134 | 0.00084273 | 0 | 0 | 0 | 0.00071824 | 0.57287 | 46.979 | 46.141 | 0.60062 | 0.00033164 | 0.054842 | 0.022724 | 0.15951 | 1.394e-06 | 2.917e-09 | 0.35544
| A.070.09.231 |  | m3 | Natural gas, low pressure {RoW}¦ market for ¦ Alloc Rec, S | 0.13381 | 0.009065 | 0.065947 | 0.0010253 | 0.057772 | 0.064774 | 0.00046331 | 0.001324 | 0.0054394 | 0.0023016 | 0.00071046 | 0.00066594 | 0 | 0 | 0 | 0.00035934 | 0.42794 | 42.5996 | 42.3367 | 0.16332 | 0.00017304 | 0.026281 | 0.0081514 | 0.065006 | 1.695e-06 | 3.0038e-09 | 0.33017
| A.070.09.232 |  | m3 | Natural gas, unprocessed, at extraction {GLO}¦ market for ¦ Alloc Rec, S | 0.041463 | 0.0019184 | 0.0047733 | 8.1139e-05 | 0.034691 | 0.0025315 | 0.000191 | 2.1007e-05 | 0.0015293 | 0.0003681 | 0.0020508 | 2.3694e-05 | 0 | 0 | 0 | 5.7444e-05 | 0.25697 | 39.6356 | 39.5498 | 0.051641 | 4.5966e-05 | 0.008143 | 0.0038412 | 0.022062 | 4.3125e-07 | 1.0494e-09 | 0.30983
| A.070.09.233 |  | m3 | Natural gas, vented {GLO}¦ market for ¦ Alloc Rec, S | 2.0715 | 0.00015042 | 8.8917e-10 | 0 | 2.0714 | 0 | 0 | 0 | 0 | 0.00015042 | 8.8917e-10 | 0 | 0 | 0 | 0 | 0 | 15.3434 | 38.3 | 38.3 | 0 | 0 | 0 | 0 | 0 | 1.9597e-05 | 6.9262e-08 | 0.301
| A.070.09.234 |  | m3 | Sweetening, natural gas {GLO}¦ market for ¦ Alloc Rec, S | 0.08788 | 0.0013025 | 0.059678 | 0.00022274 | 0.026677 | 0.059497 | 0.00015101 | 0.00017029 | 0.00057482 | 0.00055744 | 2.9296e-05 | 0.00019136 | 0 | 0 | 0 | 3.1379e-05 | 0.19761 | 2.4496 | 2.4325 | 0.0099256 | 8.549e-06 | 0.0017553 | 0.0005794 | 0.0047924 | 1.2276e-06 | 2.0228e-09 | 0.018866
| A.070.10 | materials, fuels, oil (Note for eco-costs: Idemat2014 including depletion of fossil fuels, Ecoinvent excluding depletion of fossil fuels, 80 euro cents per kg oil)
| A.070.10.101 |  | kg | Idemat2017 Crude oil General (excl. combustion) | 0.87092 | 0.0078272 | 0.031325 | 0.80216 | 0.029611 | 0.029033 | 0.0016523 | 0.0002612 | 0.0058808 | 0.0016852 | 0.00063986 | 0.0007449 | 0.80073 | 0 | 0 | 0.000678 | 0.21934 | 49.2709 | 49.0387 | 0.14527 | 0.00015767 | 0.028823 | 0.0072262 | 0.050798 | 7.6963e-07 | 1.5594e-09 | 0.48183
| A.070.10.102 |  | kg | Idemat2017 Crude oil N-sea(GB) (excl. combustion) | 0.80846 | 0.001987 | 0.0020787 | 0.80124 | 0.0031516 | 0.0017233 | 0.00032002 | 6.0702e-05 | 0.0011546 | 0.00077174 | 3.5361e-05 | 0.00034381 | 0.80073 | 0 | 0 | 0.00016563 | 0.023345 | 48.2109 | 48.1306 | 0.060342 | 5.0725e-05 | 0.0038313 | 0.0010581 | 0.014978 | 6.7645e-08 | 1.5519e-10 | 0.47605
| A.070.10.103 |  | kg | Idemat2017 Diesel low-sulphur (excluding combustion) | 0.93771 | 0.014122 | 0.054289 | 0.80309 | 0.066205 | 0.051246 | 0.0022348 | 0.0014546 | 0.010008 | 0.0026592 | 0.00080852 | 0.0011242 | 0.80073 | 0 | 0 | 0.0012358 | 0.49041 | 57.5614 | 56.9849 | 0.36683 | 0.00031602 | 0.089018 | 0.022531 | 0.097794 | 1.4842e-06 | 3.1205e-09 | 0.55683
| A.070.10.104 | 1 | kg | Idemat2017 Diesel low-sulphur including combustion | 1.3023 | 0.014122 | 0.054289 | 0.80309 | 0.43077 | 0.051246 | 0.0022348 | 0.0014546 | 0.010008 | 0.0026592 | 0.00080852 | 0.0011242 | 0.80073 | 0 | 0 | 0.0012358 | 3.1909 | 57.5614 | 56.9849 | 0.36683 | 0.00031602 | 0.089018 | 0.022531 | 0.097794 | 4.4007e-06 | 1.1921e-08 | 0.55683
| A.070.10.105 |  | MJ | Idemat2017 Diesel low-sulphur including combustion per MJ | 0.030425 | 0.00032841 | 0.0012625 | 0.018677 | 0.010158 | 0.0011918 | 5.1971e-05 | 3.3828e-05 | 0.00023274 | 6.1841e-05 | 1.8803e-05 | 2.6143e-05 | 0.018622 | 0 | 0 | 2.874e-05 | 0.075242 | 1.3386 | 1.3252 | 0.0085309 | 7.3493e-06 | 0.0020702 | 0.00052397 | 0.0022743 | 1.0346e-07 | 2.806e-10 | 0.01295
| A.070.10.106 |  | kg | Idemat2017 Heavy fuel oil (excluding combustion) | 0.92401 | 0.013311 | 0.050344 | 0.80303 | 0.057323 | 0.047396 | 0.0021631 | 0.0014094 | 0.0093382 | 0.0025634 | 0.00078503 | 0.0010822 | 0.80073 | 0 | 0 | 0.0012144 | 0.42462 | 56.4153 | 55.8426 | 0.38603 | 0.00031134 | 0.062435 | 0.023876 | 0.10012 | 1.3418e-06 | 2.7959e-09 | 0.54596
| A.070.10.107 |  | kg | Idemat2017 Kerosene (excluding combustion) | 0.9273 | 0.012199 | 0.051569 | 0.8028 | 0.060731 | 0.048704 | 0.0021045 | 0.0013944 | 0.0086663 | 0.0021387 | 0.00076011 | 0.00092571 | 0.80073 | 0 | 0 | 0.0011431 | 0.44986 | 56.7122 | 56.2945 | 0.27784 | 0.00023835 | 0.046683 | 0.015804 | 0.077137 | 1.3862e-06 | 2.8771e-09 | 0.55194
| A.070.10.108 |  | kg | Idemat2017 Kerosene including combustion | 1.2919 | 0.012199 | 0.051569 | 0.8028 | 0.4253 | 0.048704 | 0.0021045 | 0.0013944 | 0.0086663 | 0.0021387 | 0.00076011 | 0.00092571 | 0.80073 | 0 | 0 | 0.0011431 | 3.1503 | 56.7122 | 56.2945 | 0.27784 | 0.00023835 | 0.046683 | 0.015804 | 0.077137 | 4.3027e-06 | 1.1677e-08 | 0.55194
| A.070.10.109 |  | kg | Idemat2017 Liquid propane/butane | 0.95872 | 0.017269 | 0.059631 | 0.80329 | 0.078535 | 0.05654 | 0.0022877 | 0.0014315 | 0.013497 | 0.0023405 | 0.00080355 | 0.0010564 | 0.80073 | 0 | 0 | 0.001497 | 0.58174 | 57.769 | 57.3196 | 0.26552 | 0.00034099 | 0.053334 | 0.016278 | 0.11391 | 1.7294e-06 | 3.5137e-09 | 0.55924
| A.070.10.110 |  | kg | Idemat2017 Petrol (excluding combustion) | 0.97638 | 0.016762 | 0.06575 | 0.80366 | 0.090207 | 0.062429 | 0.0024608 | 0.0018493 | 0.011915 | 0.0029978 | 0.00085964 | 0.0015686 | 0.80073 | 0 | 0 | 0.0013542 | 0.6682 | 60.3329 | 59.5597 | 0.53111 | 0.00034662 | 0.083858 | 0.03195 | 0.12591 | 1.8832e-06 | 3.982e-09 | 0.58035
| A.070.10.111 | 1 | kg | Idemat2017 Petrol including combustion | 1.3409 | 0.016762 | 0.06575 | 0.80366 | 0.45477 | 0.062429 | 0.0024608 | 0.0018493 | 0.011915 | 0.0029978 | 0.00085964 | 0.0015686 | 0.80073 | 0 | 0 | 0.0013542 | 3.3687 | 60.3329 | 59.5597 | 0.53111 | 0.00034662 | 0.083858 | 0.03195 | 0.12591 | 4.7997e-06 | 1.2782e-08 | 0.58035
| A.070.10.201 |  | kg | Petroleum coke {GLO}¦ market for ¦ Alloc Rec, S | 0.026067 | 0.0033391 | 0.0094534 | 0.0005093 | 0.012765 | 0.0088777 | 0.00043885 | 0.00023706 | 0.0025257 | 0.00057631 | 0.00013685 | 0.00025924 | 0 | 0 | 0 | 0.00025006 | 0.094555 | 8.6722 | 8.5887 | 0.050365 | 7.537e-05 | 0.0108 | 0.0029804 | 0.019261 | 2.6717e-07 | 5.9772e-10 | 0.083616
| A.070.10.202 |  | kg | Petroleum {GLO}¦ market for ¦ Alloc Rec, S | 0.069656 | 0.0078036 | 0.031232 | 0.0014192 | 0.029201 | 0.028948 | 0.0016445 | 0.00025988 | 0.0058626 | 0.0016811 | 0.00063898 | 0.00074329 | 0 | 0 | 0 | 0.00067591 | 0.21631 | 49.2202 | 48.9887 | 0.14461 | 0.00015761 | 0.028798 | 0.0072156 | 0.050712 | 7.6399e-07 | 1.537e-09 | 0.48135
| A.070.10.203 |  | kg | Diesel {CH}¦ market for ¦ Alloc Rec, S | 0.092214 | 0.010326 | 0.03496 | 0.0016048 | 0.045323 | 0.032463 | 0.0018295 | 0.00132 | 0.0070632 | 0.0019426 | 0.00066739 | 0.00087004 | 0 | 0 | 0 | 0.00073474 | 0.33573 | 50.4678 | 50.0167 | 0.31118 | 0.00020225 | 0.038542 | 0.0090406 | 0.092149 | 9.6698e-07 | 2.1206e-09 | 0.49115
| A.070.10.204 |  | kg | Diesel {Europe without Switzerland}¦ market for ¦ Alloc Rec, S | 0.13379 | 0.013911 | 0.053214 | 0.0023447 | 0.064322 | 0.050213 | 0.0022057 | 0.0014452 | 0.0098291 | 0.0026367 | 0.00079511 | 0.0011186 | 0 | 0 | 0 | 0.0012261 | 0.47646 | 57.3267 | 56.7872 | 0.35872 | 0.00031079 | 0.061958 | 0.022009 | 0.096425 | 1.4496e-06 | 3.0278e-09 | 0.55549
| A.070.10.205 |  | kg | Diesel {GLO}¦ market group for ¦ Alloc Rec, S | 0.13877 | 0.015767 | 0.054501 | 0.002551 | 0.065952 | 0.051454 | 0.0022511 | 0.0014546 | 0.011656 | 0.0026569 | 0.00079551 | 0.0011254 | 0 | 0 | 0 | 0.0014257 | 0.48853 | 57.3747 | 56.9343 | 0.26844 | 0.00034358 | 0.05516 | 0.016092 | 0.1004 | 1.5101e-06 | 3.0969e-09 | 0.55638
| A.070.10.206 |  | kg | Diesel {RER}¦ market group for ¦ Alloc Rec, S | 0.13344 | 0.01388 | 0.053058 | 0.0023384 | 0.064159 | 0.050061 | 0.0022025 | 0.0014441 | 0.0098054 | 0.0026308 | 0.00079402 | 0.0011165 | 0 | 0 | 0 | 0.0012219 | 0.47525 | 57.2679 | 56.7292 | 0.35831 | 0.00030986 | 0.061757 | 0.021898 | 0.096388 | 1.4454e-06 | 3.02e-09 | 0.55494
| A.070.10.207 |  | kg | Diesel {RoW}¦ market for ¦ Alloc Rec, S | 0.13987 | 0.016156 | 0.054798 | 0.0025949 | 0.066322 | 0.051741 | 0.0022612 | 0.0014568 | 0.012037 | 0.0026623 | 0.00079582 | 0.0011272 | 0 | 0 | 0 | 0.0014677 | 0.49127 | 57.3967 | 56.9765 | 0.24991 | 0.00035053 | 0.0538 | 0.014895 | 0.10122 | 1.5234e-06 | 3.1127e-09 | 0.55668
| A.070.10.208 |  | kg | Diesel, low-sulfur {CH}¦ market for ¦ Alloc Rec, S | 0.094299 | 0.010736 | 0.035416 | 0.0017092 | 0.046437 | 0.032876 | 0.0018611 | 0.0013321 | 0.0073217 | 0.0020826 | 0.00067845 | 0.00094771 | 0 | 0 | 0 | 0.00076153 | 0.34398 | 50.7136 | 50.1504 | 0.38301 | 0.00021323 | 0.056663 | 0.009757 | 0.11363 | 9.8394e-07 | 2.1792e-09 | 0.49232
| A.070.10.209 |  | kg | Diesel, low-sulfur {Europe without Switzerland}¦ market for ¦ Alloc Rec, S | 0.14361 | 0.015786 | 0.055748 | 0.0026273 | 0.069453 | 0.05258 | 0.0023277 | 0.001502 | 0.011136 | 0.0031482 | 0.00084003 | 0.0013162 | 0 | 0 | 0 | 0.001311 | 0.51447 | 58.0218 | 57.3449 | 0.43189 | 0.00038558 | 0.10244 | 0.027676 | 0.11452 | 1.5414e-06 | 3.257e-09 | 0.55922
| A.070.10.210 |  | kg | Diesel, low-sulfur {GLO}¦ market group for ¦ Alloc Rec, S | 0.15055 | 0.017886 | 0.057987 | 0.0027982 | 0.071882 | 0.054743 | 0.0023992 | 0.0015155 | 0.013281 | 0.0030898 | 0.00084522 | 0.0013009 | 0 | 0 | 0 | 0.0014972 | 0.53246 | 58.0791 | 57.5444 | 0.31658 | 0.00041081 | 0.081261 | 0.019729 | 0.11676 | 1.6271e-06 | 3.361e-09 | 0.56044
| A.070.10.211 |  | kg | Diesel, low-sulfur {RER}¦ market group for ¦ Alloc Rec, S | 0.14319 | 0.015743 | 0.055574 | 0.0026194 | 0.069256 | 0.052411 | 0.0023237 | 0.0015006 | 0.011103 | 0.0031391 | 0.00083865 | 0.0013131 | 0 | 0 | 0 | 0.0013063 | 0.51301 | 57.9592 | 57.2833 | 0.43147 | 0.0003841 | 0.10205 | 0.027523 | 0.11451 | 1.5367e-06 | 3.2478e-09 | 0.55864
| A.070.10.212 |  | kg | Diesel, low-sulfur {RoW}¦ market for ¦ Alloc Rec, S | 0.15259 | 0.01848 | 0.058656 | 0.0028477 | 0.07261 | 0.055389 | 0.0024201 | 0.0015196 | 0.013884 | 0.0030762 | 0.00084704 | 0.0012976 | 0 | 0 | 0 | 0.0015502 | 0.53785 | 58.1123 | 57.6167 | 0.28474 | 0.00041822 | 0.075498 | 0.017569 | 0.11738 | 1.6521e-06 | 3.3924e-09 | 0.56093
| A.070.10.213 |  | kg | Heavy fuel oil {CH}¦ market for ¦ Alloc Rec, S | 0.084451 | 0.0097305 | 0.033323 | 0.0015356 | 0.039862 | 0.030931 | 0.0017433 | 0.0012792 | 0.0066046 | 0.0018467 | 0.000648 | 0.0008206 | 0 | 0 | 0 | 0.00071496 | 0.29527 | 49.1083 | 48.6399 | 0.3293 | 0.000197 | 0.034929 | 0.0089694 | 0.094956 | 8.9508e-07 | 1.9361e-09 | 0.47764
| A.070.10.214 |  | kg | Heavy fuel oil {Europe without Switzerland}¦ market for ¦ Alloc Rec, S | 0.12274 | 0.013287 | 0.050251 | 0.0022929 | 0.056914 | 0.047311 | 0.0021554 | 0.0014081 | 0.0093201 | 0.0025593 | 0.00078416 | 0.0010806 | 0 | 0 | 0 | 0.0012123 | 0.42158 | 56.3646 | 55.7926 | 0.38537 | 0.00031129 | 0.062411 | 0.023865 | 0.10004 | 1.3362e-06 | 2.7735e-09 | 0.54547
| A.070.10.215 |  | kg | Heavy fuel oil {RER}¦ market group for ¦ Alloc Rec, S | 0.12245 | 0.01326 | 0.050121 | 0.0022871 | 0.056783 | 0.047186 | 0.0021522 | 0.0014071 | 0.0092992 | 0.0025538 | 0.00078312 | 0.0010786 | 0 | 0 | 0 | 0.0012085 | 0.42061 | 56.309 | 55.7378 | 0.38494 | 0.00031041 | 0.062201 | 0.023751 | 0.099999 | 1.3328e-06 | 2.7671e-09 | 0.54495
| A.070.10.216 |  | kg | Heavy fuel oil {RoW}¦ market for ¦ Alloc Rec, S | 0.12814 | 0.015759 | 0.051119 | 0.0025325 | 0.058726 | 0.048155 | 0.0021816 | 0.0014149 | 0.011777 | 0.0025674 | 0.00078284 | 0.0010829 | 0 | 0 | 0 | 0.0014496 | 0.43501 | 56.3753 | 55.9489 | 0.25393 | 0.00035696 | 0.052094 | 0.015362 | 0.10471 | 1.4027e-06 | 2.8367e-09 | 0.54628
| A.070.10.217 |  | kg | Heavy water {CA}¦ production ¦ Alloc Rec, S | 633.078 | 68.5052 | 72.9669 | 301.9227 | 189.6832 | 69.1672 | 2.4902 | 1.019 | 51.7166 | 15.7696 | 1.3096 | 3.4492 | 0 | 0 | 0 | 298.4735 | 1405.0605 | 21535.493 | 19640.976 | 1004.1577 | 1.2936 | 246.9748 | 79.7133 | 562.3784 | 0.003809 | 9.1616e-06 | 122.4822
| A.070.10.218 |  | kg | Light fuel oil {CH}¦ market for ¦ Alloc Rec, S | 0.12285 | 0.013038 | 0.048423 | 0.002142 | 0.059241 | 0.045543 | 0.0021221 | 0.0014029 | 0.0091638 | 0.0024716 | 0.00075841 | 0.0010511 | 0 | 0 | 0 | 0.0010909 | 0.43883 | 55.269 | 54.6946 | 0.39131 | 0.00028363 | 0.054942 | 0.01868 | 0.10916 | 1.3212e-06 | 2.7883e-09 | 0.5355
| A.070.10.219 |  | kg | Light fuel oil {Europe without Switzerland}¦ market for ¦ Alloc Rec, S | 0.13449 | 0.013934 | 0.053811 | 0.0023139 | 0.06443 | 0.050792 | 0.0022274 | 0.0014337 | 0.0098881 | 0.0026118 | 0.00079154 | 0.001093 | 0 | 0 | 0 | 0.0012209 | 0.47726 | 57.1974 | 56.6588 | 0.35981 | 0.00031098 | 0.059737 | 0.022103 | 0.096662 | 1.46e-06 | 3.0381e-09 | 0.55423
| A.070.10.220 |  | kg | Light fuel oil {RER}¦ market group for ¦ Alloc Rec, S | 0.13416 | 0.013908 | 0.053657 | 0.002309 | 0.064282 | 0.050642 | 0.0022244 | 0.0014328 | 0.0098674 | 0.0026078 | 0.00079059 | 0.0010918 | 0 | 0 | 0 | 0.0012172 | 0.47616 | 57.1423 | 56.6026 | 0.36071 | 0.0003102 | 0.0596 | 0.022005 | 0.097019 | 1.456e-06 | 3.031e-09 | 0.55369
| A.070.10.221 |  | kg | Light fuel oil {RoW}¦ market for ¦ Alloc Rec, S | 0.13778 | 0.015597 | 0.054301 | 0.0025039 | 0.065374 | 0.051279 | 0.0022365 | 0.0014348 | 0.011667 | 0.0024947 | 0.00078538 | 0.0010608 | 0 | 0 | 0 | 0.001443 | 0.48425 | 57.131 | 56.7331 | 0.23763 | 0.00033176 | 0.049355 | 0.014021 | 0.096645 | 1.5036e-06 | 3.0689e-09 | 0.55463
| A.070.10.222 |  | kg | Kerosene {CH}¦ market for ¦ Alloc Rec, S | 0.12314 | 0.013073 | 0.048589 | 0.0021483 | 0.059331 | 0.045705 | 0.0021256 | 0.0014063 | 0.0091892 | 0.0024779 | 0.00075928 | 0.0010562 | 0 | 0 | 0 | 0.0010921 | 0.43949 | 55.3686 | 54.8111 | 0.37806 | 0.00028325 | 0.054047 | 0.018054 | 0.107 | 1.3248e-06 | 2.7947e-09 | 0.53672
| A.070.10.223 |  | kg | Kerosene {Europe without Switzerland}¦ market for ¦ Alloc Rec, S | 0.1343 | 0.013925 | 0.053784 | 0.0023117 | 0.06428 | 0.050768 | 0.0022256 | 0.0014358 | 0.0098801 | 0.0026095 | 0.00079046 | 0.001095 | 0 | 0 | 0 | 0.0012167 | 0.47615 | 57.2166 | 56.6979 | 0.34489 | 0.00030903 | 0.058049 | 0.021096 | 0.094345 | 1.4582e-06 | 3.0333e-09 | 0.55474
| A.070.10.224 |  | kg | Kerosene {RoW}¦ market for ¦ Alloc Rec, S | 0.13718 | 0.015387 | 0.05421 | 0.0025006 | 0.06508 | 0.051192 | 0.0022328 | 0.0014371 | 0.011458 | 0.0024923 | 0.00078444 | 0.0010628 | 0 | 0 | 0 | 0.0014378 | 0.48207 | 57.1497 | 56.7598 | 0.23342 | 0.00032565 | 0.04856 | 0.013658 | 0.093939 | 1.4965e-06 | 3.0591e-09 | 0.55508
| A.070.10.225 |  | kg | Naphtha {RER}¦ market for ¦ Alloc Rec, S | 0.12307 | 0.013301 | 0.050967 | 0.0026496 | 0.056148 | 0.04798 | 0.0021721 | 0.0014196 | 0.0092789 | 0.0026024 | 0.00081544 | 0.001388 | 0 | 0 | 0 | 0.0012616 | 0.41591 | 57.0621 | 56.3461 | 0.49283 | 0.0003272 | 0.074709 | 0.030924 | 0.1172 | 1.3431e-06 | 2.7774e-09 | 0.55
| A.070.10.226 |  | kg | Naphtha {RoW}¦ market for ¦ Alloc Rec, S | 0.13294 | 0.017374 | 0.053163 | 0.0029123 | 0.059488 | 0.050103 | 0.0022455 | 0.0014306 | 0.01331 | 0.0026325 | 0.00081533 | 0.0013983 | 0 | 0 | 0 | 0.0015141 | 0.44066 | 57.147 | 56.657 | 0.28752 | 0.00040438 | 0.058709 | 0.018105 | 0.12529 | 1.4659e-06 | 2.9082e-09 | 0.55184
| A.070.10.227 |  | kg | Petrol, 15% ETBE additive by volume, with ethanol from biomass {GLO}¦ market for ¦ Alloc Rec, S | 0.2512 | 0.03609 | 0.078433 | 0.023126 | 0.11355 | 0.072986 | 0.0044054 | 0.0060825 | 0.024322 | 0.0056848 | 0.0010414 | 0.0021664 | 0 | 0 | 0 | 0.02096 | 0.84114 | 63.0054 | 57.758 | 0.51366 | 0.55757 | 3.9576 | 0.032501 | 0.18608 | 2.4091e-06 | 6.9836e-09 | 0.55502
| A.070.10.228 |  | kg | Petrol, 4% ETBE additive by volume, with ethanol from biomass {GLO}¦ market for ¦ Alloc Rec, S | 0.21573 | 0.026764 | 0.074838 | 0.0087432 | 0.10539 | 0.070662 | 0.0032089 | 0.0032993 | 0.019211 | 0.0042542 | 0.00096777 | 0.0019388 | 0 | 0 | 0 | 0.0068044 | 0.78064 | 61.9669 | 60.0056 | 0.476 | 0.14906 | 1.1423 | 0.029639 | 0.16432 | 2.2315e-06 | 5.1748e-09 | 0.57981
| A.070.10.229 |  | kg | Petrol, 5% ethanol by volume from biomass {GLO}¦ market for ¦ Alloc Rec, S | 0.18847 | 0.019437 | 0.070169 | 0.0033357 | 0.095532 | 0.066063 | 0.0032233 | 0.002498 | 0.013444 | 0.0034943 | 0.00088281 | 0.0018602 | 0 | 0 | 0 | 0.0014755 | 0.70764 | 59.8113 | 57.538 | 0.75627 | 0.0024455 | 1.2938 | 0.038099 | 0.18263 | 1.9537e-06 | 4.6596e-09 | 0.5586
| A.070.10.230 |  | kg | Petrol, low-sulfur {CH}¦ market for ¦ Alloc Rec, S | 0.18608 | 0.019131 | 0.068433 | 0.0032376 | 0.095281 | 0.064943 | 0.0025818 | 0.0024571 | 0.013151 | 0.0035227 | 0.00090825 | 0.0017934 | 0 | 0 | 0 | 0.0014442 | 0.70579 | 61.1525 | 60.1564 | 0.65738 | 0.0004112 | 0.1407 | 0.036965 | 0.16061 | 1.9748e-06 | 4.222e-09 | 0.58451
| A.070.10.231 |  | kg | Petrol, low-sulfur {Europe without Switzerland}¦ market for ¦ Alloc Rec, S | 0.18763 | 0.019132 | 0.069045 | 0.003221 | 0.096232 | 0.065535 | 0.0025952 | 0.0022406 | 0.013352 | 0.0035395 | 0.00091499 | 0.0017751 | 0 | 0 | 0 | 0.001446 | 0.71283 | 61.1699 | 60.2259 | 0.61277 | 0.00042633 | 0.14701 | 0.038228 | 0.14555 | 1.995e-06 | 4.2544e-09 | 0.58463
| A.070.10.232 |  | kg | Petrol, low-sulfur {RoW}¦ market for ¦ Alloc Rec, S | 0.20358 | 0.024377 | 0.073428 | 0.0035127 | 0.10226 | 0.069763 | 0.0027299 | 0.0022685 | 0.018506 | 0.0036031 | 0.00093506 | 0.0017915 | 0 | 0 | 0 | 0.0017212 | 0.75749 | 61.3586 | 60.7042 | 0.37355 | 0.00051466 | 0.10132 | 0.02293 | 0.15611 | 2.1885e-06 | 4.4908e-09 | 0.5872
| A.070.10.233 |  | kg | Petrol, two-stroke blend {GLO}¦ market for ¦ Alloc Rec, S | 0.1884 | 0.020683 | 0.069305 | 0.003294 | 0.095117 | 0.065796 | 0.0026244 | 0.0018887 | 0.015554 | 0.0032401 | 0.00088506 | 0.0017143 | 0 | 0 | 0 | 0.0015797 | 0.70457 | 61.0806 | 60.4174 | 0.41737 | 0.00043701 | 0.079374 | 0.025149 | 0.14096 | 2.0253e-06 | 4.2016e-09 | 0.58731
| A.070.10.234 |  | kg | Petrol, unleaded {RER}¦ market for ¦ Alloc Rec, S | 0.17511 | 0.016738 | 0.065656 | 0.0029191 | 0.089798 | 0.062345 | 0.002453 | 0.001848 | 0.011896 | 0.0029937 | 0.00085876 | 0.001567 | 0 | 0 | 0 | 0.0013521 | 0.66517 | 60.2822 | 59.5098 | 0.53045 | 0.00034657 | 0.083834 | 0.03194 | 0.12583 | 1.8776e-06 | 3.9595e-09 | 0.57986
| A.070.10.235 |  | kg | Petrol, unleaded {RoW}¦ market for ¦ Alloc Rec, S | 0.18536 | 0.020853 | 0.068015 | 0.0031855 | 0.093302 | 0.064627 | 0.002528 | 0.001861 | 0.015968 | 0.0030246 | 0.00085939 | 0.0015764 | 0 | 0 | 0 | 0.0016092 | 0.69113 | 60.3769 | 59.8316 | 0.32383 | 0.00042333 | 0.067982 | 0.019148 | 0.13391 | 2.005e-06 | 4.0979e-09 | 0.58178
| A.070.10.236 |  | MJ | Petrol, unleaded, burned in machinery {GLO}¦ market for petrol, unleaded, burned in machinery ¦ Alloc Rec, S | 0.021086 | 0.007256 | 0.0037157 | 6.9315e-05 | 0.010045 | 0.0033966 | 0.00029938 | 0.0044308 | 0.0026038 | 0.00022142 | 1.9741e-05 | 3.4763e-05 | 0 | 0 | 0 | 3.4552e-05 | 0.074406 | 1.3325 | 1.3196 | 0.0079284 | 9.0553e-06 | 0.0015605 | 0.00047097 | 0.0029256 | 1.7335e-07 | 3.8941e-10 | 0.012836
| A.070.10.237 |  | kg | Liquefied petroleum gas {CH}¦ market for ¦ Alloc Rec, S | 0.1066 | 0.012806 | 0.037309 | 0.0018201 | 0.054662 | 0.034683 | 0.0019376 | 0.0024763 | 0.0082307 | 0.0020992 | 0.00068846 | 0.0010225 | 0 | 0 | 0 | 0.00079765 | 0.40491 | 50.8467 | 50.2773 | 0.39882 | 0.00022631 | 0.045555 | 0.010977 | 0.11379 | 1.0882e-06 | 2.4372e-09 | 0.49311
| A.070.10.238 |  | kg | Liquefied petroleum gas {RoW}¦ market for ¦ Alloc Rec, S | 0.16301 | 0.018683 | 0.061192 | 0.0026784 | 0.080459 | 0.057992 | 0.0023777 | 0.0023732 | 0.013745 | 0.0025643 | 0.00082223 | 0.0011827 | 0 | 0 | 0 | 0.0014957 |  | 58.0943 | 57.5846 | 0.30757 | 0.00036426 | 0.063278 | 0.019066 | 0.11935 | 1.7636e-06 | 3.6203e-09 | 0.56152
| A.070.11 | materials, fuels, peat
| A.070.11.201 |  | kg | Peat {GLO}¦ market for ¦ Alloc Rec, S | 0.01096 | 0.0013032 | 0.0041022 | 0.0024732 | 0.0030812 | 0.00097042 | 5.5003e-05 | 1.1158e-05 | 0.0011685 | 0.00012351 | 0.0030767 | 4.5488e-05 | 0 | 0 | 0 | 0.0024277 | 0.022824 | 9.289 | 9.2267 | 0.035308 | 3.4394e-05 | 0.0081353 | 0.0027038 | 0.016065 | 5.8792e-08 | 1.2818e-10 | 0.0011644
| A.070.11.202 |  | m2 | Peat moss {GLO}¦ market for ¦ Alloc Rec, S | 16.421 | 0.41455 | 0.65669 | 0.2583 | 15.0915 | 0.32372 | 0.021628 | 0.0038917 | 0.3735 | 0.037159 | 0.31134 | 0.011608 | 0 | 0 | 0 | 0.2467 | 111.7887 | 1443.3221 | 1424.6357 | 10.882 | 0.010842 | 1.8614 | 0.98934 | 4.9427 | 0.0001291 | 6.3196e-07 | 0.4724
| A.070.12 | materials, fuels, uranium
| A.070.12.201 |  | kg | Enriched uranium, 4.2% {GLO}¦ market for ¦ Alloc Rec, S | 1087.7972 | 290.1442 | 261.7966 | 67.4507 | 468.4057 | 187.8577 | 19.2963 | 3.8123 | 243.5422 | 42.7896 | 54.6425 | 18.1085 | 0 | 0 | 0 | 49.3422 | 3469.6721 | 5907642 | 46164.549 | 5855439.8 | 2.0353 | 888.063 | 897.3565 | 4250.1963 | 0.010568 | 1.9109e-05 | 323.6389
| A.070.12.202 |  | kg | Uranium hexafluoride {GLO}¦ market for ¦ Alloc Rec, S | 49.2084 | 9.7079 | 18.4217 | 4.7379 | 16.3409 | 11.0195 | 1.6026 | 0.31916 | 6.334 | 3.0548 | 5.7997 | 1.1835 | 0 | 0 | 0 | 3.5544 | 121.0434 | 665075.21 | 2039.8098 | 662919.38 | 0.058009 | 31.9163 | 5.8847 | 78.161 | 0.00036923 | 8.9034e-07 | 23.3328
| A.070.12.203 |  | kg | Uranium, enriched 3.0%, in fuel element for light water reactor {GLO}¦ market for ¦ Alloc Rec, S | 711.2343 | 188.2641 | 175.3688 | 45.1069 | 302.4946 | 124.6003 | 13.1182 | 2.5726 | 154.5088 | 31.1827 | 37.6503 | 12.2343 | 0 | 0 | 0 | 32.8726 | 2240.7004 | 4097180.5 | 30039.402 | 4063315.2 | 1.2881 | 574.5957 | 555.0708 | 2694.9485 | 0.006807 | 1.249e-05 | 215.7183
| A.070.12.204 |  | p | Uranium, enriched 3.0%, per separative work unit {GLO}¦ market for ¦ Alloc Rec, S | 185.1508 | 47.6945 | 46.2215 | 11.7973 | 79.4375 | 32.7188 | 3.425 | 0.68133 | 40.5711 | 6.4421 | 10.0776 | 3.0707 | 0 | 0 | 0 | 8.7266 | 588.4262 | 1098178.2 | 7894.7423 | 1089298.4 | 0.32641 | 147.7633 | 146.5969 | 690.4581 | 0.0017828 | 3.283e-06 | 57.1003
| A.070.12.205 |  | kg | Uranium, enriched 3.8%, in fuel element for light water reactor {GLO}¦ market for ¦ Alloc Rec, S | 964.4867 | 255.8509 | 233.7087 | 59.9741 | 414.953 | 167.5029 | 17.2521 | 3.3947 | 213.5276 | 38.9286 | 48.9536 | 16.1436 | 0 | 0 | 0 | 43.8305 | 3073.7259 | 5302579.3 | 40887.992 | 5256407.1 | 1.7503 | 778.0992 | 782.1049 | 3722.2251 | 0.0093287 | 1.6966e-05 | 287.4218
| A.070.12.206 |  | p | Uranium, enriched 3.8%, per separative work unit {GLO}¦ market for ¦ Alloc Rec, S | 177.7697 | 46.2384 | 43.4582 | 11.0866 | 76.9865 | 31.0659 | 3.1847 | 0.63346 | 39.621 | 5.9839 | 9.2077 | 2.8932 | 0 | 0 | 0 | 8.1935 | 570.27 | 998417.02 | 7588.7722 | 989860.51 | 0.3177 | 142.9759 | 145.7142 | 678.7342 | 0.0017274 | 3.1495e-06 | 53.6004
| A.070.12.207 |  | kg | Uranium, enriched 3.9%, in fuel element for light water reactor {GLO}¦ market for ¦ Alloc Rec, S | 993.2284 | 264.4946 | 240.3327 | 61.9904 | 426.4108 | 171.9713 | 17.7889 | 3.5115 | 221.0133 | 39.9698 | 50.5725 | 16.6707 | 0 | 0 | 0 | 45.3197 | 3158.5982 | 5475401.5 | 42123.414 | 5427792.1 | 1.8511 | 811.3616 | 812.1385 | 3860.7212 | 0.0096182 | 1.7446e-05 | 297.2004
| A.070.12.208 |  | p | Uranium, enriched 3.9%, per separative work unit {GLO}¦ market for ¦ Alloc Rec, S | 176.2902 | 46.1233 | 42.9999 | 11.0307 | 76.1363 | 30.6883 | 3.1606 | 0.63042 | 39.5479 | 5.945 | 9.1509 | 2.8787 | 0 | 0 | 0 | 8.152 | 563.9724 | 991743.47 | 7525.9748 | 983251.28 | 0.3218 | 142.7731 | 145.5776 | 677.5497 | 0.0017155 | 3.1162e-06 | 53.3584
| A.070.12.209 |  | kg | Uranium, enriched 4%, in fuel element for light water reactor {GLO}¦ market for ¦ Alloc Rec, S | 1022.9376 | 272.6276 | 246.93 | 63.655 | 439.7251 | 176.9495 | 18.2395 | 3.6007 | 228.2157 | 40.8111 | 51.741 | 17.1107 | 0 | 0 | 0 | 46.5443 | 3257.2227 | 5597667.7 | 43391.005 | 5548609.8 | 1.9061 | 836.5198 | 839.9216 | 3988.6123 | 0.0099207 | 1.7968e-05 | 305.1687
| A.070.12.210 |  | p | Uranium, enriched 4.0%, per separative work unit {GLO}¦ market for ¦ Alloc Rec, S | 175.3059 | 45.9291 | 42.6314 | 10.936 | 75.8094 | 30.4679 | 3.1286 | 0.62404 | 39.4212 | 5.8839 | 9.0349 | 2.855 | 0 | 0 | 0 | 8.0809 | 561.5513 | 978442.04 | 7485.1783 | 969992.96 | 0.32064 | 142.1348 | 145.4598 | 675.9867 | 0.0017081 | 3.0984e-06 | 52.8917
| A.070.12.211 |  | kg | Uranium, enriched 4.2%, in fuel element for light water reactor {GLO}¦ market for ¦ Alloc Rec, S | 1087.8531 | 290.1596 | 261.8091 | 67.4509 | 468.4334 | 187.8697 | 19.2967 | 3.8123 | 243.5574 | 42.7899 | 54.6427 | 18.1086 | 0 | 0 | 0 | 49.3424 | 3469.877 | 5907642.7 | 46167.031 | 5855438.2 | 2.0356 | 888.1014 | 897.3768 | 4249.9663 | 0.010568 | 1.911e-05 | 323.6483
| A.070.12.212 |  | p | Uranium, enriched 4.2%, per separative work unit {GLO}¦ market for ¦ Alloc Rec, S | 174.3218 | 45.735 | 42.263 | 10.8412 | 75.4826 | 30.2475 | 3.0965 | 0.61766 | 39.2945 | 5.8228 | 8.9189 | 2.8314 | 0 | 0 | 0 | 8.0098 | 559.1307 | 965140.48 | 7444.3824 | 956734.51 | 0.31948 | 141.4964 | 145.3421 | 674.4234 | 0.0017007 | 3.0806e-06 | 52.4251
| A.070.12.213 |  | kg | MOX fuel element, for light water reactor {GLO}¦ market for ¦ Alloc Rec, S | 19.9916 | 9.8464 | 2.9497 | 1.1005 | 6.095 | 2.5484 | 0.34176 | 0.031443 | 2.6618 | 7.1531 | 0.05949 | 0.78017 | 0 | 0 | 0 | 0.32034 | 45.1484 | 976.7751 | 576.5479 | 247.7214 | 0.073971 | 23.4031 | 8.6397 | 120.389 | 0.00014729 | 2.4239e-07 | 2.6435
| A.070.12.214 |  | kg | Nuclear fuel element, for boiling water reactor, UO2 4.0% & MOX {GLO}¦ market for ¦ Alloc Rec, S | 933.9933 | 249.3225 | 225.2939 | 58.107 | 401.2699 | 161.4845 | 16.6523 | 3.2842 | 208.2119 | 37.8263 | 47.1572 | 15.6624 | 0 | 0 | 0 | 42.4446 | 2972.3699 | 5101270.3 | 39594.341 | 5056498.1 | 1.7437 | 764.4078 | 766.1931 | 3645.531 | 0.009054 | 1.6396e-05 | 278.3428
| A.070.12.215 |  | kg | Nuclear fuel element, for pressure water reactor, UO2 3.8% & MOX {GLO}¦ market for ¦ Alloc Rec, S | 870.0497 | 231.2528 | 210.6364 | 54.087 | 374.0735 | 151.0108 | 15.5613 | 3.0584 | 192.4428 | 35.7516 | 44.0643 | 14.6075 | 0 | 0 | 0 | 39.4796 | 2770.915 | 4772420 | 36857.607 | 4730791.3 | 1.5828 | 702.637 | 704.7602 | 3362.0549 | 0.0084106 | 1.5294e-05 | 258.9505
| A.070.12.216 |  | kg | Nuclear fuel element, for pressure water reactor, UO2 3.9% & MOX {GLO}¦ market for ¦ Alloc Rec, S | 866.7199 | 231.3927 | 209.4765 | 54.075 | 371.7756 | 149.9497 | 15.521 | 3.0591 | 192.6295 | 35.7041 | 44.0058 | 14.6052 | 0 | 0 | 0 | 39.4698 | 2753.8937 | 4763727.5 | 36723.076 | 4722211.7 | 1.6201 | 708.9343 | 707.6855 | 3374.4895 | 0.0083871 | 1.5209e-05 | 258.9146
| A.070.12.217 |  | kg | Nuclear fuel element, for pressure water reactor, UO2 4.0% & MOX {GLO}¦ market for ¦ Alloc Rec, S | 872.5073 | 233.2126 | 210.3365 | 54.2721 | 374.6861 | 150.7926 | 15.555 | 3.0654 | 194.3843 | 35.7629 | 43.9888 | 14.6613 | 0 | 0 | 0 | 39.6108 | 2775.453 | 4758164.6 | 36969.591 | 4716355.2 | 1.6314 | 714.5598 | 715.2315 | 3408.3899 | 0.0084548 | 1.5309e-05 | 259.7964
| A.070.12.218 |  | kg | Nuclear fuel element, for pressure water reactor, UO2 4.2% & MOX {GLO}¦ market for ¦ Alloc Rec, S | 1002.4362 | 267.7366 | 241.1039 | 62.1432 | 431.4525 | 173.0472 | 17.7806 | 3.5099 | 224.2872 | 39.9394 | 50.2761 | 16.7225 | 0 | 0 | 0 | 45.4207 | 3195.9442 | 5435109.9 | 42520.534 | 5387022.6 | 1.8788 | 818.9331 | 826.2796 | 3919.6116 | 0.0097348 | 1.7601e-05 | 297.9744
| A.070.12.219 |  | kg | Nuclear fuel element, for pressure water reactor, UO2 4.2% centrifuge & MOX {GLO}¦ market for ¦ Alloc Rec, S | 1002.3846 | 267.7225 | 241.0923 | 62.143 | 431.4269 | 173.0362 | 17.7801 | 3.5099 | 224.2734 | 39.9392 | 50.276 | 16.7225 | 0 | 0 | 0 | 45.4205 | 3195.7549 | 5435109.3 | 42518.252 | 5387024.2 | 1.8784 | 818.8977 | 826.2611 | 3919.8225 | 0.0097342 | 1.76e-05 | 297.9658
A.080 | A.080.01 | materials, glass, construction
| A.080.01.101 | 1 | kg | Idemat2017 Glass, uncoated for windows etc. | 0.22841 | 0.018751 | 0.083904 | 0.0054744 | 0.12028 | 0.080202 | 0.0031373 | 0.00039025 | 0.016078 | 0.0022831 | 0.000565 | 0.002459 | 0.00085687 | 0 | 0 | 0.0021585 | 0.89097 | 13.4568 | 12.131 | 0.73583 | 0.00031992 | 0.33987 | 0.042183 | 0.20756 | 2.2758e-06 | 5.4154e-09 | 0.094935
| A.080.01.201 |  | kg | Flat glass, coated {GLO}¦ market for ¦ Alloc Rec, S | 0.28717 | 0.032847 | 0.10263 | 0.0088935 | 0.1428 | 0.098 | 0.0038156 | 0.00059844 | 0.027865 | 0.0043841 | 0.00081928 | 0.004879 | 0 | 0 | 0 | 0.0040145 | 1.0578 | 15.6415 | 14.3399 | 0.58105 | 0.00061549 | 0.39644 | 0.040364 | 0.28315 | 2.8955e-06 | 6.5263e-09 | 0.11066
| A.080.01.202 |  | kg | Flat glass, uncoated {GLO}¦ market for ¦ Alloc Rec, S | 0.24218 | 0.023369 | 0.090395 | 0.0059602 | 0.12246 | 0.086609 | 0.0031782 | 0.00040778 | 0.020757 | 0.0022045 | 0.00060789 | 0.0024342 | 0 | 0 | 0 | 0.0035259 | 0.90709 | 12.9461 | 12.0358 | 0.37299 | 0.00041752 | 0.31625 | 0.025901 | 0.19474 | 2.4728e-06 | 5.5825e-09 | 0.093379
| A.080.01.203 |  | kg | Glass fibre {GLO}¦ market for ¦ Alloc Rec, S | 0.61172 | 0.13346 | 0.16556 | 0.027814 | 0.2849 | 0.15626 | 0.0073151 | 0.001166 | 0.09855 | 0.033739 | 0.0019814 | 0.015836 | 0 | 0 | 0 | 0.011978 | 2.1104 | 36.6786 | 30.5057 | 3.9295 | 0.0025376 | 0.6408 | 0.26654 | 1.3335 | 5.9389e-06 | 1.213e-08 | 0.19152
| A.080.01.204 |  | kg | Glass tube, borosilicate {GLO}¦ market for ¦ Alloc Rec, S | 0.63197 | 0.13554 | 0.16899 | 0.044229 | 0.28321 | 0.15724 | 0.0093408 | 0.002047 | 0.1009 | 0.0326 | 0.0024085 | 0.037091 | 0 | 0 | 0 | 0.0071377 | 2.0978 | 34.0071 | 28.57 | 2.3818 | 0.0023842 | 1.7816 | 0.18419 | 1.0871 | 5.5981e-06 | 1.3663e-08 | 0.16539
| A.080.01.205 |  | m2 | Glazing, double, U<1.1 W/m2K {GLO}¦ market for ¦ Alloc Rec, S | 10.5276 | 2.0486 | 2.8712 | 1.1109 | 4.4969 | 2.6304 | 0.10755 | 0.027723 | 1.2113 | 0.80955 | 0.13321 | 0.96941 | 0 | 0 | 0 | 0.14154 | 33.3101 | 499.803 | 442.328 | 27.0159 | 0.023984 | 11.2304 | 1.9438 | 17.2609 | 9.3093e-05 | 1.9422e-07 | 3.0474
| A.080.01.206 |  | m2 | Glazing, double, U<1.1 W/m2K, laminated safety glass {GLO}¦ market for ¦ Alloc Rec, S | 14.2011 | 2.7295 | 3.8272 | 1.181 | 6.4634 | 3.5339 | 0.14836 | 0.037149 | 1.8078 | 0.88461 | 0.1449 | 0.99455 | 0 | 0 | 0 | 0.18644 | 47.8767 | 779.9167 | 667.8687 | 64.0979 | 0.042398 | 17.3962 | 3.7012 | 26.8103 | 0.00013112 | 2.7606e-07 | 4.5556
| A.080.01.207 |  | m2 | Glazing, triple, U<0.5 W/m2K {GLO}¦ market for ¦ Alloc Rec, S | 16.2429 | 3.1759 | 4.4788 | 0.98914 | 7.5991 | 4.2451 | 0.17042 | 0.042751 | 2.4091 | 0.72405 | 0.063264 | 0.79664 | 0 | 0 | 0 | 0.19251 | 56.2895 | 857.6851 | 735.0245 | 62.9936 | 0.053697 | 19.2155 | 4.5948 | 35.803 | 0.00015935 | 3.203e-07 | 4.6813
| A.080.01.208 |  | kg | Solar collector glass tube, with silver mirror {GLO}¦ market for ¦ Alloc Rec, S | 1.9493 | 0.50141 | 0.43232 | 0.095537 | 0.92007 | 0.40469 | 0.020373 | 0.0041799 | 0.43722 | 0.060017 | 0.0072657 | 0.073317 | 0 | 0 | 0 | 0.02222 | 6.8154 | 114.1465 | 88.8736 | 14.2475 | 0.012311 | 3.7869 | 1.0818 | 6.1443 | 1.9934e-05 | 3.7643e-08 | 0.42221
| A.080.01.209 |  | kg | Solar glass, low-iron {GLO}¦ market for ¦ Alloc Rec, S | 0.25782 | 0.02616 | 0.094138 | 0.0063251 | 0.1312 | 0.090035 | 0.0034431 | 0.00053156 | 0.022851 | 0.002777 | 0.00065989 | 0.0026907 | 0 | 0 | 0 | 0.0036344 | 0.97185 | 14.1711 | 13.2091 | 0.40295 | 0.00048621 | 0.32417 | 0.027818 | 0.20664 | 2.6046e-06 | 5.9595e-09 | 0.10413
| A.080.02 | materials, glass, other glass
| A.080.02.101 |  | kg | Idemat2017 Borosilicate estimate | 0.31268 | 0.023885 | 0.073122 | 0.0067487 | 0.20892 | 0.066569 | 0.0038761 | 0.00062373 | 0.019672 | 0.0035895 | 0.0026771 | 0.0011912 | 0 | 0 | 0 | 0.0055575 | 1.5476 | 40.7433 | 20.7748 | 14.9144 | 0.0026023 | 1.7347 | 0.80081 | 2.5159 | 3.0599e-06 | 7.9631e-09 | 0.069437
| A.080.02.102 |  | kg | Idemat2017 Ceramic glass estimate | 0.42959 | 0.032816 | 0.10046 | 0.0092721 | 0.28704 | 0.09146 | 0.0053254 | 0.00085694 | 0.027028 | 0.0049317 | 0.0036781 | 0.0016365 | 0 | 0 | 0 | 0.0076356 | 2.1262 | 55.9778 | 28.5428 | 20.4911 | 0.0035754 | 2.3834 | 1.1002 | 3.4567 | 4.204e-06 | 1.0941e-08 | 0.0954
| A.080.02.103 |  | kg | Idemat2017 Recycled borosilicate glass estimate | 0.24253 | 0.018527 | 0.056718 | 0.0052346 | 0.16205 | 0.051635 | 0.0030065 | 0.00048379 | 0.015259 | 0.0027842 | 0.0020765 | 0.00092392 | 0 | 0 | 0 | 0.0043107 | 1.2004 | 31.6026 | 16.114 | 11.5684 | 0.0020185 | 1.3455 | 0.62115 | 1.9515 | 2.3734e-06 | 6.1766e-09 | 0.053859
| A.080.02.104 |  | kg | Idemat2017 Recycled silica glass estimate | 0.33171 | 0.025339 | 0.077573 | 0.0071595 | 0.22164 | 0.070621 | 0.0041121 | 0.00066169 | 0.020869 | 0.003808 | 0.00284 | 0.0012637 | 0 | 0 | 0 | 0.0058958 | 1.6418 | 43.2234 | 22.0394 | 15.8222 | 0.0027607 | 1.8403 | 0.84955 | 2.6691 | 3.2462e-06 | 8.4478e-09 | 0.073664
| A.080.02.105 |  | kg | Idemat2017 Silica glass estimate | 0.4285 | 0.032733 | 0.10021 | 0.0092486 | 0.28631 | 0.091229 | 0.005312 | 0.00085478 | 0.026959 | 0.0049192 | 0.0036687 | 0.0016324 | 0 | 0 | 0 | 0.0076162 | 2.1208 | 55.8361 | 28.4706 | 20.4392 | 0.0035663 | 2.3773 | 1.0975 | 3.4479 | 4.1934e-06 | 1.0913e-08 | 0.095159
| A.080.02.106 |  | kg | Idemat2017 Glass bottles | 0.25308 | 0.037152 | 0.078161 | 0.013839 | 0.12393 | 0.0745 | 0.0028264 | 0.00064396 | 0.028181 | 0.0083276 | 0.00083449 | 0.0099049 | 0.00085687 | 0 | 0 | 0.0030774 | 0.91798 | 16.9654 | 14.3573 | 0.82639 | 0.00075251 | 1.4433 | 0.052769 | 0.28496 | 2.5153e-06 | 5.8946e-09 | 0.11281
| A.080.02.107 |  | kg | Idemat2017 Glass from recycled bottles (estimate) | 0.064686 | 0.0045031 | 0.013913 | 0.0056613 | 0.040608 | 0.012665 | 0.00075435 | 0.00012181 | 0.0037014 | 0.00067982 | 0.00049408 | 0.00022722 | 0.0044067 | 0 | 0 | 0.0010274 | 0.3008 | 7.7444 | 4.0933 | 2.7275 | 0.00047553 | 0.31692 | 0.1463 | 0.45995 | 5.9263e-07 | 1.5888e-09 | 0.0156
| A.080.03 | materials, glass, packaging
| A.080.03.201 |  | kg | Packaging glass, brown {GLO}¦ market for ¦ Alloc Rec, S | 0.2526 | 0.037246 | 0.078266 | 0.013087 | 0.124 | 0.074599 | 0.0028309 | 0.0006455 | 0.028257 | 0.0083433 | 0.00083582 | 0.0099968 | 0 | 0 | 0 | 0.0030903 | 0.91849 | 16.946 | 14.3341 | 0.82735 | 0.00075454 | 1.4451 | 0.052879 | 0.28577 | 2.5166e-06 | 5.8897e-09 | 0.11247
| A.080.03.202 |  | kg | Packaging glass, green {GLO}¦ market for ¦ Alloc Rec, S | 0.24693 | 0.036711 | 0.077089 | 0.012921 | 0.12021 | 0.073498 | 0.0027612 | 0.0006334 | 0.027824 | 0.0082537 | 0.00083011 | 0.0099846 | 0 | 0 | 0 | 0.0029368 | 0.89044 | 16.72 | 14.1363 | 0.81694 | 0.00074365 | 1.4332 | 0.052189 | 0.28065 | 2.4664e-06 | 5.7538e-09 | 0.11129
| A.080.03.203 |  | kg | Packaging glass, white {GLO}¦ market for ¦ Alloc Rec, S | 0.2516 | 0.037125 | 0.078052 | 0.012978 | 0.12345 | 0.074402 | 0.0028173 | 0.00064243 | 0.028159 | 0.0083229 | 0.00083348 | 0.009903 | 0 | 0 | 0 | 0.003075 | 0.91444 | 16.9063 | 14.299 | 0.82562 | 0.00075244 | 1.4433 | 0.052757 | 0.28486 | 2.5087e-06 | 5.8684e-09 | 0.11224
| A.080.04 | materials, glass, waste glass
| A.080.04.201 |  | kg | Glass cullet, for Saint-Gobain ISOVER SA {GLO}¦ market for ¦ Alloc Rec, S | 0.0026499 | 0.00047016 | 0.00058344 | 9.4635e-05 | 0.0015016 | 0.0003653 | 3.4713e-05 | 1.5718e-05 | 0.00034669 | 0.00010775 | 0.00018343 | 6.6586e-05 | 0 | 0 | 0 | 2.8049e-05 | 0.011123 | 0.13079 | 0.11327 | 0.010611 | 9.1131e-06 | 0.0021164 | 0.00072895 | 0.0040508 | 2.2352e-08 | 5.714e-11 | 0.00085009
| A.080.04.202 |  | kg | Glass cullet, sorted {GLO}¦ market for ¦ Alloc Rec, S | 0.0026499 | 0.00047016 | 0.00058344 | 9.4635e-05 | 0.0015016 | 0.0003653 | 3.4713e-05 | 1.5718e-05 | 0.00034669 | 0.00010775 | 0.00018343 | 6.6586e-05 | 0 | 0 | 0 | 2.8049e-05 | 0.011123 | 0.13079 | 0.11327 | 0.010611 | 9.1131e-06 | 0.0021164 | 0.00072895 | 0.0040508 | 2.2352e-08 | 5.714e-11 | 0.00085009
A.090 | A.090.01 | materials, laminates
| A.090.01.101 |  | kg | Idemat2017 Glare 1-3/2-0.3 | 3.2048 | 0.35976 | 0.63074 | 0.99598 | 1.2183 | 0.59254 | 0.024371 | 0.019139 | 0.27787 | 0.062757 | 0.013834 | 0.50085 | 0.14551 | 0.00073822 | 0 | 0.34888 | 9.0242 | 207.3756 | 138.7654 | 35.5734 | 0.0058012 | 3.3867 | 1.3391 | 28.3052 | 2.8555e-05 | 8.2393e-08 | 0.64835
| A.090.01.102 |  | kg | Idemat2017 Glare 3-3/2-0.2 | 2.447 | 0.25047 | 0.47089 | 0.80425 | 0.92141 | 0.44174 | 0.018735 | 0.013368 | 0.18788 | 0.049224 | 0.010413 | 0.33886 | 0.12276 | 0.00073822 | 0 | 0.34189 | 6.8253 | 166.9291 | 111.7134 | 30.5255 | 0.0049089 | 2.9745 | 1.2162 | 20.4946 | 2.0946e-05 | 6.2419e-08 | 0.49705
| A.090.01.103 |  | kg | Idemat2017 Glare 3-6/5-0.4 | 2.0824 | 0.23694 | 0.439 | 0.60837 | 0.79811 | 0.41404 | 0.016076 | 0.014741 | 0.18544 | 0.036762 | 0.0088889 | 0.39126 | 0.10737 | 0.00053468 | 0 | 0.1092 | 5.9119 | 124.0559 | 82.5716 | 18.4985 | 0.0027861 | 1.5281 | 0.52739 | 20.9276 | 1.9287e-05 | 5.6379e-08 | 0.45517
| A.090.01.104 |  | kg | Idemat2017 Glare 4-6/5-0.4 | 7.5252 | 0.85855 | 1.5916 | 2.2033 | 2.8717 | 1.5013 | 0.059503 | 0.051065 | 0.67091 | 0.13658 | 0.030759 | 1.3505 | 0.47176 | 0.0027681 | 0 | 0.37833 | 21.2719 | 447.6693 | 302.7395 | 65.3602 | 0.0097642 | 5.3243 | 1.8326 | 72.4029 | 6.8721e-05 | 2.0001e-07 | 1.7
| A.090.01.105 |  | m2 | Idemat2017 Hylite (1 m2, 1.2 mm thickness, 1.8 ton/m3) | 3.7767 | 9.7357e-05 | 1.506 | 0.79203 | 1.4785 | 1.5021 | 0.003931 | 1.8764e-05 | 0 | 7.8593e-05 | 5.654e-07 | 0.7905 | 0 | 9.6505e-06 | 0 | 0.001519 | 10.9521 | 265.1304 | 202.8655 | 12.15 | 0 | 0 | 0 | 50.115 | 4.9072e-05 | 1.3294e-07 | 0.69548
A.100 | A.100.01 | materials, metals, alloys (ecoinvent)
| A.100.01.201 |  | kg | Aluminium alloy, AlLi {GLO}¦ market for ¦ Alloc Rec, S | 4.0695 | 0.95693 | 0.81324 | 1.0479 | 1.2515 | 0.71564 | 0.061701 | 0.020685 | 0.51344 | 0.42281 | 0.035892 | 1.0219 | 0 | 0 | 0 | 0.025955 | 9.2701 | 147.6223 | 104.8675 | 13.8416 | 0.0064903 | 2.3383 | 0.65226 | 25.9162 | 2.9967e-05 | 5.6453e-08 | 0.54907
| A.100.01.202 |  | kg | Aluminium alloy, AlMg3 {GLO}¦ market for ¦ Alloc Rec, S | 2.0392 | 0.64399 | 0.34403 | 0.28193 | 0.76923 | 0.32417 | 0.013498 | 0.0087119 | 0.39531 | 0.23997 | 0.0063609 | 0.25897 | 0 | 0 | 0 | 0.022958 | 5.698 | 75.9328 | 63.4899 | 3.4393 | 0.0015397 | 0.99864 | 0.12811 | 7.8753 | 1.8126e-05 | 2.9625e-08 | 0.24798
| A.100.01.203 |  | kg | Aluminium alloy, metal matrix composite {GLO}¦ market for ¦ Alloc Rec, S | 4.392 | 1.0927 | 0.77907 | 0.97694 | 1.5433 | 0.73817 | 0.027007 | 0.024793 | 0.59945 | 0.46845 | 0.013889 | 0.9468 | 0 | 0 | 0 | 0.030136 | 11.4315 | 190.0807 | 132.0284 | 22.5227 | 0.020047 | 2.6819 | 0.98609 | 31.8415 | 3.3831e-05 | 6.1942e-08 | 0.67136
| A.100.01.204 |  | m | Aluminium around steel bi-metal stranded cable, 3x3.67mm external diameter wire {GLO}¦ market for ¦ Alloc Rec, S | 0.23149 | 0.077403 | 0.035012 | 0.035694 | 0.083382 | 0.032763 | 0.0014335 | 0.0030118 | 0.040811 | 0.03358 | 0.00081542 | 0.033195 | 0 | 0 | 0 | 0.0024993 | 0.61764 | 9.5271 | 7.0734 | 0.69477 | 0.019971 | 0.60589 | 0.024049 | 1.109 | 1.6791e-06 | 3.4925e-09 | 0.033952
| A.100.01.205 |  | m | Aluminium around steel bi-metal wire, 3.67mm external diameter {GLO}¦ market for ¦ Alloc Rec, S | 0.07645 | 0.025563 | 0.011561 | 0.011798 | 0.027529 | 0.010818 | 0.00047344 | 0.00099552 | 0.013469 | 0.011099 | 0.00026954 | 0.010972 | 0 | 0 | 0 | 0.00082562 | 0.20392 | 3.1483 | 2.3361 | 0.23041 | 0.0066012 | 0.20026 | 0.0079472 | 0.367 | 5.5426e-07 | 1.1533e-09 | 0.011222
| A.100.01.206 |  | kg | Aluminium, cast alloy {GLO}¦ market for ¦ Alloc Rec, S | 1.3973 | 0.35757 | 0.24975 | 0.27528 | 0.5147 | 0.23595 | 0.009033 | 0.0065152 | 0.20756 | 0.14349 | 0.0047695 | 0.25644 | 0 | 0 | 0 | 0.018844 | 3.8126 | 47.0233 | 40.1157 | 1.5352 | 0.00094285 | 0.66123 | 0.064264 | 4.646 | 1.142e-05 | 2.0236e-08 | 0.17334
| A.100.01.207 |  | kg | Aluminium, wrought alloy {GLO}¦ market for ¦ Alloc Rec, S | 5.8444 | 1.6591 | 1.0495 | 0.94014 | 2.1956 | 1.0031 | 0.032602 | 0.03017 | 0.93365 | 0.69531 | 0.013763 | 0.90136 | 0 | 0 | 0 | 0.03878 | 16.2639 | 195.6029 | 166.9185 | 5.4628 | 0.0025667 | 1.7882 | 0.1654 | 21.2654 | 4.8651e-05 | 8.3358e-08 | 0.63445
| A.100.01.208 |  | kg | Ferrochromium, high-carbon, 68% Cr {GLO}¦ market for ¦ Alloc Rec, S | 2.3487 | 1.4156 | 0.18828 | 0.48716 | 0.25768 | 0.17136 | 0.0086584 | 0.0016004 | 1.1682 | 0.24583 | 0.0082616 | 0.47223 | 0 | 0 | 0 | 0.014928 | 1.9087 | 35.0446 | 22.3918 | 2.4289 | 0.0023489 | 1.1938 | 0.18437 | 8.8434 | 2.8102e-05 | 1.2805e-08 | 0.12023
| A.100.01.209 |  | kg | Ferromanganese, high-coal, 74.5% Mn {GLO}¦ market for ¦ Alloc Rec, S | 9.8754 | 9.3644 | 0.098557 | 0.27654 | 0.13589 | 0.088342 | 0.0064327 | 0.00088969 | 0.4199 | 8.9436 | 0.0037817 | 0.2664 | 0 | 0 | 0 | 0.010143 | 1.0066 | 22.4273 | 12.701 | 2.3459 | 0.0018572 | 0.50325 | 0.16816 | 6.7071 | 3.2457e-05 | 7.3866e-09 | 0.10096
| A.100.01.210 |  | kg | Ferronickel, 25% Ni {GLO}¦ market for ¦ Alloc Rec, S | 5.2081 | 0.62384 | 0.53164 | 2.9679 | 1.0847 | 0.49824 | 0.019012 | 0.0061214 | 0.57737 | 0.040348 | 0.01439 | 2.9506 | 0 | 0 | 0 | 0.017309 | 8.0352 | 134.485 | 97.4863 | 6.8011 | 0.0072488 | 5.3233 | 0.51713 | 24.35 | 2.5204e-05 | 4.6336e-08 | 0.7796
| A.100.01.211 |  | kg | Iron-nickel-chromium alloy {GLO}¦ market for ¦ Alloc Rec, S | 12.9626 | 1.5539 | 8.7587 | 2.0881 | 0.56204 | 8.6369 | 0.064372 | 0.004367 | 0.70554 | 0.84395 | 0.057424 | 2.0355 | 0 | 0 | 0 | 0.05255 | 4.1633 | 68.6441 | 50.8608 | 5.49 | 0.0039192 | 1.9753 | 0.30387 | 10.0101 | 0.0001654 | 1.9684e-07 | 0.53375
| A.100.01.212 |  | kg | Magnesium-alloy, AZ91 {GLO}¦ market for ¦ Alloc Rec, S | 8.6461 | 3.9027 | 1.0718 | 0.11882 | 3.5528 | 1.0025 | 0.050369 | 0.060306 | 3.5876 | 0.25485 | 0.018895 | 0.062989 | 0 | 0 | 0 | 0.055831 | 26.3168 | 376.1986 | 348.6434 | 12.8699 | 0.011321 | 4.4644 | 1.4198 | 8.7898 | 0.0001052 | 1.2319e-07 | 1.1018
| A.100.01.213 |  | kg | Magnesium-alloy, AZ91, diecast {GLO}¦ market for ¦ Alloc Rec, S | 17.5575 | 6.6157 | 1.8705 | 0.20356 | 8.8676 | 1.7499 | 0.087587 | 0.10122 | 6.0847 | 0.42981 | 0.033092 | 0.1064 | 0 | 0 | 0 | 0.097162 | 65.6863 | 654.374 | 601.0222 | 26.2179 | 0.021944 | 8.1375 | 2.7126 | 16.262 | 0.00020422 | 2.8646e-07 | 1.9198
| A.100.01.214 |  | kg | Soft solder, Sn97Cu3 {GLO}¦ market for ¦ Alloc Rec, S | 25.3237 | 4.8139 | 4.3973 | 13.7872 | 2.3253 | 4.0008 | 0.11248 | 0.014348 | 4.4551 | 0.3444 | 0.28402 | 13.1789 | 0 | 0 | 0 | 0.6083 | 17.2245 | 297.4095 | 231.6062 | 41.5057 | 0.026718 | 6.9723 | 2.9825 | 14.3161 | 0.00010434 | 1.7029e-07 | 2.454
| A.100.01.215 |  | kg | Solder, bar, Sn63Pb37, for electronics industry {GLO}¦ market for ¦ Alloc Rec, S | 18.3905 | 3.4458 | 3.1602 | 10.1186 | 1.6658 | 2.8799 | 0.075679 | 0.010044 | 3.1691 | 0.26668 | 0.20464 | 9.6823 | 0 | 0 | 0 | 0.43632 | 12.3392 | 208.8008 | 162.7069 | 28.9781 | 0.018886 | 5.003 | 2.0926 | 10.0014 | 7.4871e-05 | 1.2158e-07 | 1.7412
| A.100.01.216 |  | kg | Solder, bar, Sn95.5Ag3.9Cu0.6, for electronics industry {GLO}¦ market for ¦ Alloc Rec, S | 36.2727 | 6.0797 | 6.3959 | 19.8078 | 3.9894 | 5.3326 | 0.49099 | 0.038271 | 5.6091 | 0.43233 | 0.5723 | 19.1191 | 0 | 0 | 0 | 0.68863 | 29.5508 | 502.5512 | 391.9198 | 63.642 | 0.046823 | 17.9458 | 4.64 | 24.3568 | 0.00014737 | 2.8285e-07 | 4.0023
| A.100.01.217 |  | kg | Solder, paste, Sn63Pb37, for electronics industry {GLO}¦ market for ¦ Alloc Rec, S | 19.402 | 3.683 | 3.3495 | 10.1418 | 2.2277 | 3.057 | 0.085011 | 0.014228 | 3.3772 | 0.29163 | 0.20751 | 9.6856 | 0 | 0 | 0 | 0.45624 | 16.5015 | 285.4184 | 227.8468 | 34.6942 | 0.38651 | 7.5403 | 2.5183 | 12.4324 | 8.6971e-05 | 1.4323e-07 | 2.1499
| A.100.01.218 |  | kg | Solder, paste, Sn95.5Ag3.9Cu0.6, for electronics industry {GLO}¦ market for ¦ Alloc Rec, S | 36.928 | 6.2509 | 6.5265 | 19.6128 | 4.5378 | 5.4618 | 0.49565 | 0.042312 | 5.7706 | 0.43804 | 0.56903 | 18.9102 | 0 | 0 | 0 | 0.70262 | 33.6136 | 577.5702 | 455.617 | 69.1679 | 0.45379 | 20.5415 | 5.0529 | 26.7371 | 0.00015674 | 3.0252e-07 | 4.3798
| A.100.02 | materials, metals, extraction
| A.100.02.201 |  | kg | Anode slime, silver and tellurium containing stockpiling {GLO}¦ market for ¦ Alloc Rec, S | 2.0425 | 0.40391 | 1.2974 | 0.18042 | 0.16073 | 1.0886 | 0.14742 | 0.0027113 | 0.30798 | 0.093218 | 0.061441 | 0.15901 | 0 | 0 | 0 | 0.021408 | 1.1906 | 19.4922 | 14.1973 | 1.5309 | 0.0022688 | 1.2983 | 0.11309 | 2.3503 | 2.5984e-05 | 4.4135e-08 | 0.16515
| A.100.02.202 |  | kg | Anode slime, silver and tellurium containing, from primary copper production {GLO}¦ market for ¦ Alloc Rec, S | 7.4239 | 1.4662 | 4.7197 | 0.65549 | 0.58256 | 3.9599 | 0.5363 | 0.0098171 | 1.1195 | 0.33691 | 0.22351 | 0.57769 | 0 | 0 | 0 | 0.077804 | 4.3153 | 70.677 | 51.4368 | 5.5608 | 0.0079717 | 4.7179 | 0.41078 | 8.5428 | 9.4491e-05 | 1.6048e-07 | 0.59935
| A.100.02.203 |  | kg | Anode, for metal electrolysis {GLO}¦ market for ¦ Alloc Rec, S | 0.15576 | 0.03678 | 0.036973 | 0.0022885 | 0.079723 | 0.035303 | 0.0011815 | 0.00088627 | 0.017899 | 0.017995 | 0.00048819 | 0.00082084 | 0 | 0 | 0 | 0.0014677 | 0.59054 | 18.0353 | 17.1403 | 0.38976 | 0.00043397 | 0.3414 | 0.02654 | 0.13681 | 1.4375e-06 | 3.0766e-09 | 0.1518
| A.100.02.204 |  | kg | Anode, paste, for aluminium electrolysis {GLO}¦ market for ¦ Alloc Rec, S | 0.043362 | 0.0065139 | 0.015884 | 0.0010465 | 0.019918 | 0.014934 | 0.00071385 | 0.00039256 | 0.005056 | 0.0010653 | 0.00023599 | 0.00047661 | 0 | 0 | 0 | 0.00056994 | 0.14754 | 15.1219 | 14.3971 | 0.092358 | 0.00027117 | 0.24461 | 0.018219 | 0.36929 | 4.5964e-07 | 1.0945e-09 | 0.1401
| A.100.02.205 |  | kg | Anode, prebake, for aluminium electrolysis {GLO}¦ market for ¦ Alloc Rec, S | 0.15863 | 0.036978 | 0.0615 | 0.0017933 | 0.058363 | 0.059663 | 0.0013977 | 0.00041974 | 0.030613 | 0.0059451 | 0.00043963 | 0.00072909 | 0 | 0 | 0 | 0.0010642 | 0.43232 | 14.4386 | 13.142 | 0.76333 | 0.00069925 | 0.13214 | 0.057099 | 0.34328 | 1.9168e-06 | 3.0136e-09 | 0.10524
| A.100.03 | materials, metals, ferro
| A.100.03.101 |  | kg | Idemat2017 Crude iron | 0.49515 | 0.16852 | 0.074495 | 0.040274 | 0.21187 | 0.068905 | 0.003303 | 0.010745 | 0.1458 | 0.011965 | 0.0022874 | 0.035676 | 0 | 0 | 0 | 0.0045976 | 1.5694 | 19.9093 | 19.256 | 0.29269 | 0.00043859 | 0.18885 | 0.022053 | 0.1493 | 3.8632e-06 | 7.5248e-09 | 0.075559
| A.100.03.102 |  | kg | Idemat2017 Steel (21% sec = market mix average) | 0.51412 | 0.16131 | 0.074336 | 0.059521 | 0.21896 | 0.068752 | 0.0033244 | 0.011032 | 0.13777 | 0.012503 | 0.0022589 | 0.053294 | 0.00072711 | 0 | 0 | 0.0055003 | 1.6219 | 20.4906 | 18.972 | 0.81816 | 0.00053827 | 0.26978 | 0.055539 | 0.37464 | 3.9242e-06 | 7.8506e-09 | 0.080723
| A.100.03.103 |  | kg | Idemat2017 Steel (secondary) | 0.13364 | 0.04895 | 0.021207 | 0.0095942 | 0.053885 | 0.019375 | 0.0012343 | 0.00097237 | 0.016949 | 0.031029 | 0.00059753 | 0.0012502 | 0.0073446 | 0 | 0 | 0.0009995 | 0.39915 | 9.2834 | 6.4109 | 2.0819 | 0.00041318 | 0.28533 | 0.1338 | 0.37114 | 1.0248e-06 | 2.3543e-09 | 0.037582
| A.100.03.104 | 1 | kg | Idemat2017 Steel beams, pipes, sheet (from market mix 44% recycled) | 0.50843 | 0.13672 | 0.083401 | 0.047301 | 0.24101 | 0.076713 | 0.0040156 | 0.0083236 | 0.10932 | 0.019077 | 0.0026731 | 0.0386 | 0.0026462 | 0 | 0 | 0.0060551 | 1.7853 | 30.8768 | 22.2823 | 6.1763 | 0.001373 | 0.85488 | 0.34625 | 1.2157 | 4.1075e-06 | 8.9218e-09 | 0.091452
| A.100.03.201 |  | kg | Cast iron {GLO}¦ market for ¦ Alloc Rec, S | 1.0823 | 0.74407 | 0.082044 | 0.038637 | 0.21759 | 0.076058 | 0.0036948 | 0.0086956 | 0.14239 | 0.59299 | 0.0022915 | 0.034201 | 0 | 0 | 0 | 0.0044354 | 1.6117 | 23.0603 | 21.0552 | 1.1101 | 0.0011511 | 0.31016 | 0.08334 | 0.50041 | 5.8201e-06 | 8.0687e-09 | 0.097135
| A.100.03.202 |  | kg | Chromium steel pipe {GLO}¦ market for ¦ Alloc Rec, S | 3.0387 | 1.0584 | 0.28222 | 1.1073 | 0.5908 | 0.26142 | 0.011336 | 0.0085951 | 0.58808 | 0.46174 | 0.0094709 | 1.0923 | 0 | 0 | 0 | 0.014942 | 4.3763 | 69.5751 | 52.4646 | 3.8154 | 0.033776 | 2.3965 | 0.28862 | 10.5761 | 1.9762e-05 | 2.4915e-08 | 0.35859
| A.100.03.203 |  | kg | Ferrite {GLO}¦ market for ¦ Alloc Rec, S | 3.9206 | 3.4729 | 0.099023 | 0.158 | 0.19076 | 0.091101 | 0.0049575 | 0.00459 | 0.21786 | 3.2504 | 0.0029645 | 0.15173 | 0 | 0 | 0 | 0.0062649 | 1.413 | 25.7738 | 19.2768 | 2.6275 | 0.0021739 | 0.55815 | 0.19121 | 3.118 | 1.4685e-05 | 8.2736e-09 | 0.13045
| A.100.03.204 |  | kg | Iron ore, beneficiated, 65% Fe {GLO}¦ market for ¦ Alloc Rec, S | 0.11613 | 0.055784 | 0.017583 | 0.028504 | 0.014263 | 0.015968 | 0.00084598 | 0.0001259 | 0.054391 | 0.0012666 | 0.00076898 | 0.027309 | 0 | 0 | 0 | 0.0011953 | 0.10565 | 1.8597 | 1.6968 | 0.094362 | 0.00017698 | 0.017685 | 0.0069956 | 0.043659 | 5.0035e-07 | 8.727e-10 | 0.02513
| A.100.03.205 |  | kg | Iron ore, crude ore, 46% Fe {GLO}¦ market for ¦ Alloc Rec, S | 0.050727 | 0.031834 | 0.0016531 | 0.016225 | 0.001015 | 0.0011057 | 0.00011593 | 1.4879e-05 | 0.031749 | 7.0289e-05 | 0.00043139 | 0.016212 | 0 | 0 | 0 | 1.2899e-05 | 0.0075183 | 0.12374 | 0.11461 | 0.0048853 | 9.8393e-06 | 0.0013824 | 0.00034263 | 0.0025102 | 1.0889e-07 | 7.2026e-11 | 0.0075632
| A.100.03.206 |  | kg | Iron pellet {GLO}¦ market for ¦ Alloc Rec, S | 0.11523 | 0.061308 | 0.01008 | 0.030105 | 0.013736 | 0.0086525 | 0.00059257 | 0.00014012 | 0.06 | 0.0011675 | 0.00083465 | 0.028522 | 0 | 0 | 0 | 0.0015821 | 0.10175 | 1.7446 | 1.5168 | 0.12237 | 0.00012232 | 0.027926 | 0.0093718 | 0.068007 | 4.8088e-07 | 6.5522e-10 | 0.019506
| A.100.03.207 |  | kg | Pig iron {GLO}¦ market for ¦ Alloc Rec, S | 0.50664 | 0.16951 | 0.074496 | 0.050774 | 0.21187 | 0.068905 | 0.003303 | 0.010745 | 0.1458 | 0.012957 | 0.0022875 | 0.046176 | 0 | 0 | 0 | 0.0045977 | 1.5694 | 19.9094 | 19.2561 | 0.29269 | 0.00043859 | 0.18885 | 0.022053 | 0.1493 | 3.8659e-06 | 7.5248e-09 | 0.079849
| A.100.03.208 |  | kg | Reinforcing steel {GLO}¦ market for ¦ Alloc Rec, S | 0.859 | 0.41082 | 0.09677 | 0.094247 | 0.25716 | 0.087793 | 0.0059327 | 0.01035 | 0.16502 | 0.23546 | 0.0030438 | 0.085346 | 0 | 0 | 0 | 0.0089009 | 1.9049 | 26.1387 | 23.7357 | 1.0903 | 0.0011544 | 0.37528 | 0.081055 | 0.85518 | 5.6352e-06 | 9.6903e-09 | 0.12057
| A.100.03.209 |  | kg | Sinter, iron {GLO}¦ market for ¦ Alloc Rec, S | 0.20247 | 0.081684 | 0.038251 | 0.030872 | 0.051665 | 0.035951 | 0.0013635 | 0.0077205 | 0.070321 | 0.003643 | 0.00093708 | 0.028728 | 0 | 0 | 0 | 0.0021444 | 0.38271 | 3.8923 | 3.6477 | 0.13013 | 0.00021652 | 0.036169 | 0.0097086 | 0.068347 | 1.3434e-06 | 2.3295e-09 | 0.032621
| A.100.03.210 |  | kg | Steel, chromium steel 18/8 {GLO}¦ market for ¦ Alloc Rec, S | 2.863 | 0.95544 | 0.26435 | 1.1009 | 0.54224 | 0.24595 | 0.010397 | 0.007845 | 0.56946 | 0.37814 | 0.0080011 | 1.0878 | 0 | 0 | 0 | 0.013098 | 4.0166 | 64.7342 | 48.4588 | 3.4235 | 0.0035671 | 2.1854 | 0.25947 | 10.4033 | 1.8652e-05 | 2.2809e-08 | 0.33533
| A.100.03.211 |  | kg | Steel, chromium steel 18/8, hot rolled {GLO}¦ market for ¦ Alloc Rec, S | 2.9662 | 1.0093 | 0.2757 | 1.107 | 0.57423 | 0.25655 | 0.010865 | 0.0084899 | 0.58498 | 0.41583 | 0.0082822 | 1.091 | 0 | 0 | 0 | 0.015965 | 4.2536 | 68.7994 | 51.9799 | 3.7531 | 0.0038225 | 2.2442 | 0.28357 | 10.5348 | 1.9372e-05 | 2.4058e-08 | 0.35542
| A.100.03.212 |  | kg | Steel, low-alloyed {GLO}¦ market for ¦ Alloc Rec, S | 0.95765 | 0.5458 | 0.086615 | 0.1245 | 0.20074 | 0.075086 | 0.0081319 | 0.0070295 | 0.15155 | 0.38722 | 0.0033967 | 0.11908 | 0 | 0 | 0 | 0.0054246 | 1.4869 | 21.2599 | 18.4487 | 1.0686 | 0.0011136 | 0.40311 | 0.080572 | 1.2578 | 5.5484e-06 | 7.9676e-09 | 0.099444
| A.100.03.213 |  | kg | Steel, low-alloyed, hot rolled {GLO}¦ market for ¦ Alloc Rec, S | 1.0609 | 0.59966 | 0.097965 | 0.13051 | 0.23273 | 0.085686 | 0.0086006 | 0.0076743 | 0.16707 | 0.42491 | 0.0036778 | 0.12222 | 0 | 0 | 0 | 0.0082915 | 1.7239 | 25.3251 | 21.9698 | 1.3982 | 0.001369 | 0.46188 | 0.10467 | 1.3892 | 6.2681e-06 | 9.2164e-09 | 0.11953
| A.100.03.214 |  | kg | Steel, unalloyed {GLO}¦ market for ¦ Alloc Rec, S | 0.6217 | 0.24331 | 0.080197 | 0.066589 | 0.2316 | 0.07425 | 0.0036121 | 0.011202 | 0.14619 | 0.085921 | 0.0023353 | 0.060308 | 0 | 0 | 0 | 0.0062804 | 1.7155 | 21.4649 | 20.2257 | 0.54494 | 0.00070176 | 0.25671 | 0.040858 | 0.39604 | 4.4108e-06 | 8.345e-09 | 0.091982
| A.100.04 | materials, metals, ferro, cast irons
| A.100.04.101 |  | kg | Idemat2017 GG15 | 0.19664 | 0.058636 | 0.031229 | 0.021286 | 0.085494 | 0.028762 | 0.0014977 | 0.00351 | 0.050459 | 0.0046668 | 0.00096961 | 0.019034 | 0.00030962 | 0 | 0 | 0.0019425 | 0.63329 | 9.6336 | 7.9404 | 1.165 | 0.00035106 | 0.20657 | 0.065266 | 0.25598 | 1.5382e-06 | 3.1383e-09 | 0.032694
| A.100.04.102 | 1 | kg | Idemat2017 GG35 | 0.19664 | 0.058636 | 0.031229 | 0.021286 | 0.085494 | 0.028762 | 0.0014977 | 0.00351 | 0.050459 | 0.0046668 | 0.00096961 | 0.019034 | 0.00030962 | 0 | 0 | 0.0019425 | 0.63329 | 9.6336 | 7.9404 | 1.165 | 0.00035106 | 0.20657 | 0.065266 | 0.25598 | 1.5382e-06 | 3.1383e-09 | 0.032694
| A.100.04.103 |  | kg | Idemat2017 GGG-NiCr | 1.8153 | 0.15008 | 0.96291 | 0.50625 | 0.19601 | 0.93929 | 0.0062358 | 0.0034165 | 0.13386 | 0.0128 | 0.01739 | 0.48726 | 0.0027431 | 0 | 0 | 0.016252 | 1.4519 | 23.846 | 16.9542 | 2.6214 | 0.0011622 | 0.70061 | 0.16436 | 3.4042 | 1.8884e-05 | 2.6005e-08 | 0.13979
| A.100.04.104 |  | kg | Idemat2017 GGG-NiSiCr | 1.8643 | 0.15276 | 0.97107 | 0.51443 | 0.22608 | 0.94657 | 0.0068083 | 0.0034376 | 0.13519 | 0.014124 | 0.017695 | 0.49473 | 0.0030027 | 0 | 0 | 0.016702 | 1.6746 | 28.35 | 19.7662 | 3.8808 | 0.0013274 | 0.85569 | 0.22189 | 3.6241 | 2.0104e-05 | 3.2162e-08 | 0.15652
| A.100.04.105 |  | kg | Idemat2017 GGG40 | 0.19664 | 0.058636 | 0.031229 | 0.021286 | 0.085494 | 0.028762 | 0.0014977 | 0.00351 | 0.050459 | 0.0046668 | 0.00096961 | 0.019034 | 0.00030962 | 0 | 0 | 0.0019425 | 0.63329 | 9.6336 | 7.9404 | 1.165 | 0.00035106 | 0.20657 | 0.065266 | 0.25598 | 1.5382e-06 | 3.1383e-09 | 0.032694
| A.100.04.106 |  | kg | Idemat2017 GGG60 | 0.19664 | 0.058636 | 0.031229 | 0.021286 | 0.085494 | 0.028762 | 0.0014977 | 0.00351 | 0.050459 | 0.0046668 | 0.00096961 | 0.019034 | 0.00030962 | 0 | 0 | 0.0019425 | 0.63329 | 9.6336 | 7.9404 | 1.165 | 0.00035106 | 0.20657 | 0.065266 | 0.25598 | 1.5382e-06 | 3.1383e-09 | 0.032694
| A.100.04.107 |  | kg | Idemat2017 GGG70 | 0.21185 | 0.061586 | 0.034143 | 0.023346 | 0.092771 | 0.031479 | 0.0016161 | 0.0035641 | 0.05283 | 0.0051916 | 0.0010478 | 0.020901 | 0.00032799 | 0 | 0 | 0.0021168 | 0.6872 | 10.8704 | 8.6328 | 1.3852 | 0.0003906 | 0.23474 | 0.079336 | 0.53788 | 1.6771e-06 | 3.4119e-09 | 0.035952
| A.100.04.108 |  | kg | Idemat2017 GGL-NiCuCr | 1.4492 | 0.12965 | 0.75325 | 0.39856 | 0.16771 | 0.73435 | 0.0051325 | 0.0032929 | 0.11521 | 0.011144 | 0.013767 | 0.38342 | 0.0021508 | 0 | 0 | 0.012984 | 1.2423 | 20.1748 | 14.5918 | 2.1002 | 0.00094854 | 0.57025 | 0.13281 | 2.7788 | 1.4971e-05 | 2.0771e-08 | 0.11526
| A.100.05 | Materials, metals, ferro, stainless steel
| A.100.05.101 |  | kg | Idemat2017 Stainless Steel (secondary), average, estimate | 0.27451 | 0.019217 | 0.05934 | 0.022986 | 0.17297 | 0.054016 | 0.0032129 | 0.00051871 | 0.015798 | 0.0029003 | 0.0021113 | 0.00096894 | 0.017627 | 0 | 0 | 0.0043898 | 1.2813 | 33.0324 | 17.4209 | 11.6621 | 0.0020334 | 1.3552 | 0.62558 | 1.9667 | 2.5248e-06 | 6.7569e-09 | 0.065903
| A.100.05.102 |  | kg | Idemat2017 GX12Cr14 (CA15) | 1.1019 | 0.20185 | 0.24493 | 0.13846 | 0.5167 | 0.22931 | 0.0088698 | 0.0078702 | 0.16754 | 0.026438 | 0.0067466 | 0.11889 | 0.0059471 | 0 | 0 | 0.013617 | 3.8274 | 82.9477 | 48.9056 | 19.2994 | 0.0036557 | 2.4347 | 1.1135 | 11.1908 | 9.9199e-06 | 2.0499e-08 | 0.20933
| A.100.05.103 |  | kg | Idemat2017 GX5CrNi19 10 (CF8) | 2.1511 | 0.28346 | 0.78396 | 0.4244 | 0.65928 | 0.75461 | 0.012807 | 0.008051 | 0.23838 | 0.037034 | 0.016548 | 0.39363 | 0.0074559 | 0 | 0 | 0.023315 | 4.8835 | 105.3694 | 61.7819 | 22.7912 | 0.0045729 | 3.0416 | 1.3399 | 16.4102 | 2.0928e-05 | 3.6021e-08 | 0.30504
| A.100.05.104 |  | kg | Idemat2017 X10Cr13 (mart 410) | 1.2277 | 0.24531 | 0.22407 | 0.16453 | 0.59378 | 0.20675 | 0.010476 | 0.0081275 | 0.20473 | 0.032449 | 0.0068463 | 0.14107 | 0.0081079 | 0 | 0 | 0.01535 | 4.3984 | 97.0311 | 56.6145 | 23.9701 | 0.004777 | 2.987 | 1.3693 | 12.0853 | 1.0671e-05 | 2.2511e-08 | 0.24199
| A.100.05.105 |  | kg | Idemat2017 X10CrNiMoNb | 4.2758 | 1.0786 | 1.2052 | 1.152 | 0.83996 | 1.0636 | 0.033123 | 0.0096295 | 1.0008 | 0.068183 | 0.10845 | 1.0807 | 0.0093256 | 0 | 0 | 0.061933 | 6.2219 | 132.7846 | 78.089 | 28.1604 | 0.0086799 | 4.2416 | 1.6504 | 20.6345 | 3.5257e-05 | 5.1646e-08 | 0.63517
| A.100.05.106 |  | kg | Idemat2017 X10CrNiS (303) | 2.0267 | 0.2763 | 0.72194 | 0.392 | 0.63647 | 0.69427 | 0.012286 | 0.0079733 | 0.23232 | 0.036007 | 0.015384 | 0.36255 | 0.0073345 | 0 | 0 | 0.022109 | 4.7146 | 101.5298 | 59.6731 | 22.0063 | 0.0044375 | 2.9292 | 1.2925 | 15.6242 | 1.9642e-05 | 3.4052e-08 | 0.29175
| A.100.05.107 |  | kg | Idemat2017 X12Cr13 (416) | 1.0145 | 0.19984 | 0.1903 | 0.11164 | 0.51275 | 0.17585 | 0.0086583 | 0.007848 | 0.1655 | 0.02649 | 0.0057913 | 0.092885 | 0.0058995 | 0 | 0 | 0.012858 | 3.7981 | 82.5512 | 48.6221 | 19.2871 | 0.0036461 | 2.4162 | 1.1128 | 11.1094 | 8.9668e-06 | 1.9241e-08 | 0.20444
| A.100.05.108 |  | kg | Idemat2017 X12CrNi17 7 (301) | 1.0145 | 0.19984 | 0.1903 | 0.11164 | 0.51275 | 0.17585 | 0.0086583 | 0.007848 | 0.1655 | 0.02649 | 0.0057913 | 0.092885 | 0.0058995 | 0 | 0 | 0.012858 | 3.7981 | 82.5512 | 48.6221 | 19.2871 | 0.0036461 | 2.4162 | 1.1128 | 11.1094 | 8.9668e-06 | 1.9241e-08 | 0.20444
| A.100.05.109 |  | kg | Idemat2017 X20Cr13 (420) | 1.5868 | 0.42077 | 0.27613 | 0.33159 | 0.55827 | 0.23109 | 0.014116 | 0.0084743 | 0.37722 | 0.035075 | 0.030933 | 0.30245 | 0.0060053 | 1.3975e-05 | 0 | 0.023119 | 4.1353 | 89.0887 | 52.6809 | 20.2696 | 0.0046743 | 2.6837 | 1.1726 | 12.2772 | 1.2377e-05 | 2.2769e-08 | 0.29273
| A.100.05.110 |  | kg | Idemat2017 X22CrNi17 (431) | 1.2888 | 0.22627 | 0.31372 | 0.17844 | 0.57035 | 0.29566 | 0.0099211 | 0.0080171 | 0.18767 | 0.030587 | 0.0081315 | 0.15667 | 0.0062425 | 0 | 0 | 0.015529 | 4.2249 | 92.1381 | 53.9754 | 20.9236 | 0.0039846 | 2.6565 | 1.2178 | 13.3608 | 1.1777e-05 | 2.352e-08 | 0.2369
| A.100.05.111 |  | kg | Idemat2017 X2CrNiMo1712 (316L) | 4.367 | 1.2299 | 1.135 | 1.1973 | 0.80466 | 0.97594 | 0.035395 | 0.010459 | 1.1461 | 0.073428 | 0.1237 | 1.1231 | 0.0080841 | 0 | 0 | 0.066114 | 5.9604 | 123.849 | 74.2911 | 23.8646 | 0.008518 | 3.8247 | 1.4245 | 20.4355 | 3.4893e-05 | 4.9301e-08 | 0.66187
| A.100.05.112 |  | kg | Idemat2017 X30Cr13 (~420) | 1.0124 | 0.19892 | 0.19003 | 0.11106 | 0.51241 | 0.1756 | 0.0086431 | 0.0078619 | 0.1647 | 0.026355 | 0.0057859 | 0.092348 | 0.0058705 | 0 | 0 | 0.012839 | 3.7956 | 82.4922 | 48.5876 | 19.2793 | 0.0036365 | 2.4147 | 1.1122 | 11.0948 | 8.9473e-06 | 1.9223e-08 | 0.20418
| A.100.05.113 |  | kg | Idemat2017 X35CrMo17 | 1.8578 | 0.53303 | 0.32828 | 0.38267 | 0.61386 | 0.26919 | 0.017019 | 0.0089081 | 0.48195 | 0.042176 | 0.042071 | 0.34817 | 0.0061464 | 0 | 0 | 0.028347 | 4.5471 | 97.9704 | 57.8278 | 21.3401 | 0.0052332 | 2.8898 | 1.2492 | 14.6583 | 1.4595e-05 | 2.5638e-08 | 0.34697
| A.100.05.114 |  | kg | Idemat2017 X5CrNi18 (304) | 2.154 | 0.28721 | 0.78397 | 0.42517 | 0.65764 | 0.75463 | 0.012809 | 0.0080177 | 0.24164 | 0.037551 | 0.01653 | 0.39435 | 0.007509 | 0 | 0 | 0.023311 | 4.8714 | 104.9602 | 61.6142 | 22.5678 | 0.004568 | 3.0184 | 1.3287 | 16.4265 | 2.0964e-05 | 3.5977e-08 | 0.30479
| A.100.05.115 |  | kg | Idemat2017 X5CrNiMo18 (316) | 4.1098 | 1.0812 | 1.1357 | 1.0982 | 0.79459 | 0.99682 | 0.032015 | 0.010135 | 1.0026 | 0.068539 | 0.1069 | 1.0302 | 0.0080343 | 0 | 0 | 0.059994 | 5.8859 | 122.8037 | 73.4461 | 23.8123 | 0.0079081 | 3.7321 | 1.4222 | 20.3831 | 3.3761e-05 | 4.8738e-08 | 0.61221
| A.100.05.116 |  | kg | Idemat2017 X6Cr17 (430) | 1.113 | 0.21732 | 0.20975 | 0.12487 | 0.56106 | 0.194 | 0.0094388 | 0.0080535 | 0.17935 | 0.029922 | 0.0063102 | 0.10488 | 0.0059901 | 0 | 0 | 0.014 | 4.156 | 91.0625 | 53.2498 | 20.8566 | 0.0039125 | 2.6135 | 1.2129 | 13.1258 | 9.881e-06 | 2.1059e-08 | 0.22627
| A.100.05.117 |  | kg | Idemat2017 X6CrNi18 (~304) | 2.154 | 0.28721 | 0.78397 | 0.42517 | 0.65764 | 0.75463 | 0.012809 | 0.0080177 | 0.24164 | 0.037551 | 0.01653 | 0.39435 | 0.007509 | 0 | 0 | 0.023311 | 4.8714 | 104.9602 | 61.6142 | 22.5678 | 0.004568 | 3.0184 | 1.3287 | 16.4265 | 2.0964e-05 | 3.5977e-08 | 0.30479
| A.100.05.118 |  | kg | Idemat2017 X7CrAl13 (405) | 1.0141 | 0.19898 | 0.19045 | 0.11163 | 0.51308 | 0.176 | 0.0086552 | 0.0078725 | 0.16473 | 0.026377 | 0.0057931 | 0.092905 | 0.0058726 | 0 | 0 | 0.012852 | 3.8006 | 82.5982 | 48.6435 | 19.2953 | 0.0036377 | 2.4153 | 1.1122 | 11.1283 | 8.967e-06 | 1.9289e-08 | 0.20454
| A.100.05.119 |  | kg | Idemat2017 X90CrCoMoV17 | 1.5485 | 0.37788 | 0.27413 | 0.29523 | 0.60122 | 0.23629 | 0.013475 | 0.0085142 | 0.33281 | 0.036549 | 0.024357 | 0.26758 | 0.0061056 | 1.3975e-05 | 0 | 0.021526 | 4.4535 | 97.1345 | 56.8937 | 21.908 | 0.0047139 | 2.8471 | 1.2761 | 14.2049 | 1.2461e-05 | 2.3872e-08 | 0.29289
| A.100.05.120 |  | kg | Idemat2017 X90CrMoV18 (440B) | 1.073 | 0.20776 | 0.19831 | 0.13418 | 0.53279 | 0.18334 | 0.0089671 | 0.0079997 | 0.17178 | 0.027981 | 0.0060002 | 0.11504 | 0.0058111 | 6.9875e-06 | 0 | 0.013321 | 3.9466 | 85.9384 | 50.5184 | 19.8057 | 0.0037305 | 2.4838 | 1.1477 | 11.979 | 9.3485e-06 | 1.9987e-08 | 0.21355
| A.100.06 | Materials, metals, ferro, steel automation
| A.100.06.101 |  | kg | Idemat2017 10SPb20 (1.0721) | 0.53175 | 0.16542 | 0.077665 | 0.065546 | 0.22311 | 0.071809 | 0.0034613 | 0.010926 | 0.14131 | 0.013186 | 0.0023943 | 0.058868 | 0.00097914 | 0 | 0 | 0.0056991 | 1.6527 | 21.3087 | 19.3907 | 1.0667 | 0.00062095 | 0.30257 | 0.069828 | 0.47836 | 4.0726e-06 | 8.0606e-09 | 0.082975
| A.100.06.102 |  | kg | Idemat2017 35S20 (1.0726) | 0.53099 | 0.16626 | 0.076864 | 0.063864 | 0.224 | 0.071076 | 0.0034595 | 0.010999 | 0.14205 | 0.013212 | 0.0023287 | 0.057265 | 0.00091917 | 0 | 0 | 0.0056799 | 1.6592 | 21.3946 | 19.4728 | 1.0696 | 0.00062153 | 0.30198 | 0.070013 | 0.47956 | 4.0676e-06 | 8.0676e-09 | 0.083379
| A.100.06.103 |  | kg | Idemat2017 9S20 | 0.56326 | 0.16557 | 0.089212 | 0.085697 | 0.22278 | 0.082424 | 0.0036198 | 0.010687 | 0.1412 | 0.013681 | 0.0031681 | 0.077926 | 0.0016373 | 0 | 0 | 0.0061338 | 1.6502 | 21.0377 | 19.279 | 0.91649 | 0.00062444 | 0.30425 | 0.062317 | 0.47503 | 4.3097e-06 | 8.3075e-09 | 0.082088
| A.100.06.104 |  | kg | Idemat2017 9SMnPb (1.0718) | 0.53412 | 0.16807 | 0.077796 | 0.066232 | 0.22202 | 0.071942 | 0.0034634 | 0.010915 | 0.14361 | 0.013544 | 0.0023907 | 0.059513 | 0.0010177 | 0 | 0 | 0.0057009 | 1.6446 | 21.0059 | 19.2744 | 0.89819 | 0.00061484 | 0.28522 | 0.061363 | 0.48617 | 4.0998e-06 | 8.0336e-09 | 0.082779
| A.100.07 | Materials, metals, ferro, steel cast
| A.100.07.101 |  | kg | Idemat2017 GS-10Ni6 | 0.76312 | 0.17398 | 0.22161 | 0.13541 | 0.23213 | 0.21276 | 0.0040075 | 0.010981 | 0.14956 | 0.013444 | 0.0048389 | 0.12666 | 0.0010847 | 0 | 0 | 0.0076664 | 1.7195 | 22.0143 | 19.9998 | 0.91304 | 0.00064035 | 0.33071 | 0.062528 | 0.70752 | 6.6104e-06 | 1.1337e-08 | 0.095778
| A.100.07.102 |  | kg | Idemat2017 GS-22Mo4 | 0.80389 | 0.27404 | 0.12138 | 0.15382 | 0.25465 | 0.10083 | 0.0061997 | 0.011254 | 0.24479 | 0.017996 | 0.014349 | 0.142 | 0.0010562 | 0 | 0 | 0.01076 | 1.8863 | 26.2217 | 22.2819 | 1.8688 | 0.0011659 | 0.46976 | 0.11975 | 1.4804 | 5.8632e-06 | 1.0087e-08 | 0.12939
| A.100.07.103 |  | kg | Idemat2017 GS-25CrMo4 | 1.7376 | 0.32158 | 0.67365 | 0.43839 | 0.30401 | 0.64086 | 0.0087614 | 0.011061 | 0.28899 | 0.021526 | 0.024024 | 0.41711 | 0.002397 | 0 | 0 | 0.018883 | 2.2519 | 31.9354 | 26.1363 | 2.2246 | 0.0015487 | 0.69826 | 0.14596 | 2.7287 | 1.5937e-05 | 2.316e-08 | 0.18585
| A.100.07.104 |  | kg | Idemat2017 GS-45.3 | 0.54907 | 0.17157 | 0.07956 | 0.069255 | 0.22869 | 0.073549 | 0.0036132 | 0.010832 | 0.14665 | 0.014083 | 0.0023979 | 0.062204 | 0.0011802 | 0 | 0 | 0.005871 | 1.694 | 22.4433 | 19.9707 | 1.4137 | 0.00073337 | 0.3442 | 0.089747 | 0.62427 | 4.2268e-06 | 8.2862e-09 | 0.08625
| A.100.07.105 |  | kg | Idemat2017 GS-70 | 0.49401 | 0.1538 | 0.071634 | 0.059686 | 0.2089 | 0.066232 | 0.0032285 | 0.010191 | 0.13139 | 0.012214 | 0.0021733 | 0.053522 | 0.00087008 | 0 | 0 | 0.0052945 | 1.5474 | 20.1092 | 18.1798 | 1.1058 | 0.00059292 | 0.29277 | 0.070957 | 0.45917 | 3.783e-06 | 7.5253e-09 | 0.077802
| A.100.07.106 |  | kg | Idemat2017 GS-X40CrNiSi 25 12 | 4.4185 | 0.78498 | 1.5536 | 1.0414 | 1.0385 | 1.469 | 0.025942 | 0.0138 | 0.69032 | 0.080859 | 0.058609 | 0.98587 | 0.0055767 | 0 | 0 | 0.049944 | 7.6928 | 156.9512 | 95.3947 | 23.8531 | 0.0063455 | 3.7245 | 1.5394 | 32.4332 | 4.1149e-05 | 6.3421e-08 | 0.60267
| A.100.07.107 |  | kg | Idemat2017 HA | 2.3822 | 0.83252 | 0.38991 | 0.60099 | 0.55876 | 0.29854 | 0.021178 | 0.013501 | 0.76592 | 0.053094 | 0.070186 | 0.56175 | 0.0017044 | 0 | 0 | 0.037539 | 4.139 | 75.9809 | 50.6637 | 9.5821 | 0.0043565 | 1.769 | 0.62548 | 13.3362 | 1.7246e-05 | 2.5415e-08 | 0.41199
| A.100.07.108 |  | kg | Idemat2017 HT | 7.4412 | 0.86534 | 3.5614 | 2.0558 | 0.95857 | 3.4373 | 0.031359 | 0.011998 | 0.7787 | 0.074649 | 0.092795 | 1.9711 | 0.010055 | 0 | 0 | 0.074662 | 7.1005 | 131.431 | 84.3725 | 16.489 | 0.0062855 | 3.5005 | 1.0826 | 25.98 | 7.4597e-05 | 1.0338e-07 | 0.69687
| A.100.08 | Materials, metals, ferro, steel construction
| A.100.08.101 |  | kg | Idemat2017 Fe360 | 0.50043 | 0.15624 | 0.072492 | 0.059895 | 0.2118 | 0.067031 | 0.0032614 | 0.010415 | 0.13347 | 0.01235 | 0.0021991 | 0.053693 | 0.00084357 | 0 | 0 | 0.005359 | 1.5689 | 20.2409 | 18.4121 | 1.0315 | 0.00058223 | 0.28721 | 0.067058 | 0.44245 | 3.83e-06 | 7.6223e-09 | 0.078715
| A.100.08.102 |  | kg | Idemat2017 Fe470 | 0.50043 | 0.15624 | 0.072492 | 0.059895 | 0.2118 | 0.067031 | 0.0032614 | 0.010415 | 0.13347 | 0.01235 | 0.0021991 | 0.053693 | 0.00084357 | 0 | 0 | 0.005359 | 1.5689 | 20.2409 | 18.4121 | 1.0315 | 0.00058223 | 0.28721 | 0.067058 | 0.44245 | 3.83e-06 | 7.6223e-09 | 0.078715
| A.100.08.103 |  | kg | Idemat2017 Fe520 | 0.50043 | 0.15624 | 0.072492 | 0.059895 | 0.2118 | 0.067031 | 0.0032614 | 0.010415 | 0.13347 | 0.01235 | 0.0021991 | 0.053693 | 0.00084357 | 0 | 0 | 0.005359 | 1.5689 | 20.2409 | 18.4121 | 1.0315 | 0.00058223 | 0.28721 | 0.067058 | 0.44245 | 3.83e-06 | 7.6223e-09 | 0.078715
| A.100.08.104 |  | kg | Idemat2017 St13 | 0.50043 | 0.15624 | 0.072492 | 0.059895 | 0.2118 | 0.067031 | 0.0032614 | 0.010415 | 0.13347 | 0.01235 | 0.0021991 | 0.053693 | 0.00084357 | 0 | 0 | 0.005359 | 1.5689 | 20.2409 | 18.4121 | 1.0315 | 0.00058223 | 0.28721 | 0.067058 | 0.44245 | 3.83e-06 | 7.6223e-09 | 0.078715
| A.100.09 | Materials, metals, ferro, steel draw
| A.100.09.101 |  | kg | Idemat2017 A517a | 0.91884 | 0.32014 | 0.13994 | 0.19094 | 0.26782 | 0.11344 | 0.0073297 | 0.011357 | 0.28845 | 0.020333 | 0.019169 | 0.17695 | 0.0011576 | 0 | 0 | 0.012837 | 1.9839 | 28.2249 | 23.486 | 2.1257 | 0.0013942 | 0.53184 | 0.13717 | 1.9428 | 6.6377e-06 | 1.094e-08 | 0.14847
| A.100.09.102 |  | kg | Idemat2017 A517b | 0.82326 | 0.27767 | 0.12297 | 0.16489 | 0.25773 | 0.10231 | 0.0062687 | 0.011273 | 0.24787 | 0.018526 | 0.014383 | 0.15295 | 0.0010761 | 4.6397e-06 | 0 | 0.010862 | 1.9091 | 26.6727 | 22.5713 | 1.8883 | 0.0011935 | 0.47507 | 0.12232 | 1.6145 | 5.9585e-06 | 1.0213e-08 | 0.13101
| A.100.09.103 |  | kg | Idemat2017 S355J2G1W | 0.50043 | 0.15624 | 0.072492 | 0.059895 | 0.2118 | 0.067031 | 0.0032614 | 0.010415 | 0.13347 | 0.01235 | 0.0021991 | 0.053693 | 0.00084357 | 0 | 0 | 0.005359 | 1.5689 | 20.2409 | 18.4121 | 1.0315 | 0.00058223 | 0.28721 | 0.067058 | 0.44245 | 3.83e-06 | 7.6223e-09 | 0.078715
| A.100.09.104 |  | kg | Idemat2017 St14 | 0.50043 | 0.15624 | 0.072492 | 0.059895 | 0.2118 | 0.067031 | 0.0032614 | 0.010415 | 0.13347 | 0.01235 | 0.0021991 | 0.053693 | 0.00084357 | 0 | 0 | 0.005359 | 1.5689 | 20.2409 | 18.4121 | 1.0315 | 0.00058223 | 0.28721 | 0.067058 | 0.44245 | 3.83e-06 | 7.6223e-09 | 0.078715
| A.100.10 | Materials, metals, ferro, steel high grade
| A.100.10.101 |  | kg | Idemat2017 14NiCr14 | 1.1543 | 0.20731 | 0.41474 | 0.24034 | 0.29192 | 0.40076 | 0.0055824 | 0.011013 | 0.17831 | 0.017996 | 0.0083909 | 0.22724 | 0.0017613 | 0 | 0 | 0.011335 | 2.1624 | 31.7117 | 25.4787 | 2.5891 | 0.0010616 | 0.59896 | 0.16871 | 2.8751 | 1.0677e-05 | 1.7165e-08 | 0.13402
| A.100.10.102 |  | kg | Idemat2017 15Cr3 | 0.56231 | 0.17092 | 0.083303 | 0.06784 | 0.24025 | 0.077088 | 0.0037138 | 0.011035 | 0.14563 | 0.014259 | 0.0025006 | 0.060866 | 0.00092294 | 0 | 0 | 0.0060513 | 1.7796 | 24.3478 | 21.0375 | 1.6397 | 0.00070843 | 0.37219 | 0.10606 | 1.1917 | 4.362e-06 | 8.6752e-09 | 0.090696
| A.100.10.103 |  | kg | Idemat2017 18NiCr8 | 0.94871 | 0.20052 | 0.28213 | 0.17302 | 0.29304 | 0.27085 | 0.0051621 | 0.011114 | 0.17131 | 0.0181 | 0.0061172 | 0.16193 | 0.0014592 | 0 | 0 | 0.0096257 | 2.1707 | 32.6544 | 25.805 | 2.9366 | 0.0010422 | 0.59683 | 0.19002 | 3.125 | 8.4172e-06 | 1.4405e-08 | 0.12601
| A.100.10.104 |  | kg | Idemat2017 25CrMo4 | 0.89368 | 0.30602 | 0.13686 | 0.17788 | 0.27293 | 0.11237 | 0.0070355 | 0.011432 | 0.27445 | 0.020133 | 0.017457 | 0.16461 | 0.0010143 | 0 | 0 | 0.012262 | 2.0217 | 29.1115 | 23.9693 | 2.1895 | 0.0013176 | 0.53085 | 0.14343 | 2.2772 | 6.525e-06 | 1.0982e-08 | 0.14568
| A.100.10.105 |  | kg | Idemat2017 30CrNiMo8 | 1.4433 | 0.41015 | 0.36083 | 0.34419 | 0.3281 | 0.32077 | 0.010195 | 0.011681 | 0.37223 | 0.026236 | 0.029862 | 0.32348 | 0.001563 | 0 | 0 | 0.019152 | 2.4304 | 37.2413 | 28.8447 | 3.2576 | 0.0019192 | 0.7803 | 0.21415 | 4.1426 | 1.1547e-05 | 1.7445e-08 | 0.20616
| A.100.10.106 |  | kg | Idemat2017 34Cr4 | 0.59482 | 0.17425 | 0.089752 | 0.073791 | 0.25702 | 0.083054 | 0.0040027 | 0.01104 | 0.1482 | 0.015011 | 0.0026955 | 0.066267 | 0.0010619 | 0 | 0 | 0.0064618 | 1.9039 | 27.5556 | 22.6861 | 2.5162 | 0.000854 | 0.47607 | 0.15646 | 1.7199 | 4.6434e-06 | 9.3125e-09 | 0.098125
| A.100.10.107 |  | kg | Idemat2017 34CrAl6 | 0.62253 | 0.18005 | 0.095743 | 0.078612 | 0.26813 | 0.088764 | 0.0041784 | 0.011205 | 0.15274 | 0.016102 | 0.0028007 | 0.070927 | 0.00099446 | 0 | 0 | 0.0066907 | 1.9861 | 29.1709 | 23.6474 | 2.5015 | 0.0008472 | 0.46987 | 0.15407 | 2.3972 | 4.9479e-06 | 1.0034e-08 | 0.10375
| A.100.10.108 |  | kg | Idemat2017 35NiCr18 | 1.2988 | 0.2132 | 0.5046 | 0.28624 | 0.29477 | 0.48873 | 0.0059213 | 0.010959 | 0.18405 | 0.018189 | 0.0099453 | 0.2717 | 0.0019715 | 0 | 0 | 0.012561 | 2.1835 | 31.7155 | 25.6052 | 2.4739 | 0.0010948 | 0.61505 | 0.16194 | 2.8584 | 1.2253e-05 | 1.9141e-08 | 0.14098
| A.100.10.109 |  | kg | Idemat2017 36NiCr6 | 0.7874 | 0.18128 | 0.21973 | 0.13784 | 0.24855 | 0.21057 | 0.0042882 | 0.010971 | 0.15547 | 0.014845 | 0.0048758 | 0.1286 | 0.0012482 | 0 | 0 | 0.0079858 | 1.8411 | 25.0649 | 21.6142 | 1.5977 | 0.00078122 | 0.41282 | 0.10425 | 1.3352 | 6.8028e-06 | 1.1791e-08 | 0.10298
| A.100.10.110 |  | kg | Idemat2017 37MnSi5 | 0.5564 | 0.16897 | 0.081354 | 0.071347 | 0.23472 | 0.075169 | 0.0037093 | 0.010817 | 0.14437 | 0.013782 | 0.0024753 | 0.064092 | 0.0012495 | 0 | 0 | 0.0060056 | 1.7387 | 23.7865 | 20.5897 | 1.9847 | 0.00080878 | 0.40794 | 0.11979 | 0.68357 | 4.2726e-06 | 8.5082e-09 | 0.088573
| A.100.10.111 |  | kg | Idemat2017 42CrMo4 | 0.58598 | 0.17561 | 0.087849 | 0.071287 | 0.25124 | 0.081329 | 0.0039 | 0.011068 | 0.1494 | 0.015138 | 0.0026202 | 0.063997 | 0.00096869 | 0 | 0 | 0.0063206 | 1.861 | 26.284 | 22.0923 | 1.994 | 0.00077592 | 0.41715 | 0.12876 | 1.6509 | 4.5815e-06 | 9.0936e-09 | 0.095758
| A.100.10.112 |  | kg | Idemat2017 50 CrV4 | 0.62717 | 0.17581 | 0.089907 | 0.10417 | 0.25728 | 0.08319 | 0.0040165 | 0.011075 | 0.14958 | 0.015158 | 0.0027008 | 0.096687 | 0.00098649 | 1.1599e-05 | 0 | 0.0064851 | 1.9058 | 27.5085 | 22.7009 | 2.4914 | 0.00086241 | 0.47442 | 0.15502 | 1.6858 | 4.6633e-06 | 9.3252e-09 | 0.098514
| A.100.10.113 |  | kg | Idemat2017 C15 | 0.52613 | 0.1643 | 0.076208 | 0.062871 | 0.22275 | 0.070469 | 0.0034276 | 0.010966 | 0.14036 | 0.012975 | 0.002312 | 0.056358 | 0.00087993 | 0 | 0 | 0.005634 | 1.65 | 21.2654 | 19.3607 | 1.0724 | 0.00060914 | 0.3007 | 0.069835 | 0.46118 | 4.0262e-06 | 8.0148e-09 | 0.082752
| A.100.10.114 |  | kg | Idemat2017 C35 | 0.73429 | 0.22395 | 0.13707 | 0.12769 | 0.24557 | 0.12303 | 0.0050327 | 0.011138 | 0.19678 | 0.016034 | 0.0090093 | 0.11786 | 0.0010217 | 0 | 0 | 0.0088139 | 1.8191 | 24.6899 | 21.4095 | 1.5255 | 0.000915 | 0.4058 | 0.099904 | 1.2483 | 5.6869e-06 | 1.0053e-08 | 0.11144
| A.100.10.115 |  | kg | Idemat2017 C45 | 0.73569 | 0.22457 | 0.13725 | 0.12808 | 0.24579 | 0.12319 | 0.0050428 | 0.011128 | 0.19731 | 0.016124 | 0.0090129 | 0.11822 | 0.001041 | 0 | 0 | 0.0088264 | 1.8207 | 24.7291 | 21.4324 | 1.5307 | 0.00092138 | 0.40676 | 0.10032 | 1.2581 | 5.6998e-06 | 1.0065e-08 | 0.11161
| A.100.10.116 |  | kg | Idemat2017 C55 | 0.52754 | 0.16491 | 0.076389 | 0.06326 | 0.22297 | 0.070636 | 0.0034377 | 0.010957 | 0.14089 | 0.013065 | 0.0023156 | 0.056714 | 0.0008992 | 0 | 0 | 0.0056465 | 1.6516 | 21.3046 | 19.3836 | 1.0776 | 0.00061553 | 0.30167 | 0.070249 | 0.47092 | 4.0391e-06 | 8.0268e-09 | 0.082925
| A.100.10.117 |  | kg | Idemat2017 C60 | 0.52754 | 0.16491 | 0.076389 | 0.06326 | 0.22297 | 0.070636 | 0.0034377 | 0.010957 | 0.14089 | 0.013065 | 0.0023156 | 0.056714 | 0.0008992 | 0 | 0 | 0.0056465 | 1.6516 | 21.3046 | 19.3836 | 1.0776 | 0.00061553 | 0.30167 | 0.070249 | 0.47092 | 4.0391e-06 | 8.0268e-09 | 0.082925
| A.100.11 | Materials, metals, ferro, steel high temperature
| A.100.11.101 |  | kg | Idemat2017 13CrMo4 5 (1.7335) | 1.1913 | 0.435 | 0.18379 | 0.28323 | 0.28925 | 0.14147 | 0.010089 | 0.011767 | 0.39841 | 0.024822 | 0.032237 | 0.26409 | 0.0010617 | 0 | 0 | 0.018082 | 2.1426 | 30.987 | 25.3329 | 2.1986 | 0.0018323 | 0.62159 | 0.14645 | 2.6856 | 8.3753e-06 | 1.2671e-08 | 0.19324
| A.100.11.102 |  | kg | Idemat2017 21MoV53 | 1.3203 | 0.43421 | 0.18767 | 0.3968 | 0.30162 | 0.14487 | 0.010372 | 0.011756 | 0.39799 | 0.024459 | 0.032428 | 0.37713 | 0.0011592 | 4.0597e-05 | 0 | 0.018471 | 2.2343 | 33.6736 | 26.6213 | 3.6304 | 0.0020985 | 0.78449 | 0.21886 | 2.4165 | 8.5184e-06 | 1.3161e-08 | 0.19906
| A.100.11.103 |  | kg | Idemat2017 22Mo4 | 0.96224 | 0.34894 | 0.14554 | 0.21358 | 0.25417 | 0.11459 | 0.0078575 | 0.011442 | 0.31723 | 0.020277 | 0.0231 | 0.19857 | 0.0010155 | 0 | 0 | 0.014003 | 1.8827 | 25.4216 | 22.0968 | 1.389 | 0.0013936 | 0.46607 | 0.093132 | 1.3752 | 6.7951e-06 | 1.0711e-08 | 0.15336
| A.100.11.104 |  | kg | Idemat2017 28NiCrMo4 | 1.0124 | 0.30383 | 0.231 | 0.22391 | 0.2537 | 0.20495 | 0.0070502 | 0.011295 | 0.27389 | 0.018646 | 0.019001 | 0.2096 | 0.0011783 | 0 | 0 | 0.013127 | 1.8793 | 25.1452 | 21.9561 | 1.3191 | 0.0012213 | 0.45627 | 0.088618 | 1.3239 | 7.8976e-06 | 1.2401e-08 | 0.14341
| A.100.12 | Materials, metals, ferro, steel low temperature
| A.100.12.101 |  | kg | Idemat2017 15NiMn6 (1.6228) | 0.75586 | 0.1771 | 0.21025 | 0.13194 | 0.23656 | 0.20151 | 0.004071 | 0.011036 | 0.15216 | 0.013907 | 0.0046683 | 0.1231 | 0.0011974 | 0 | 0 | 0.0076405 | 1.7523 | 22.7886 | 20.4501 | 1.147 | 0.00070096 | 0.3562 | 0.075612 | 0.75893 | 6.4906e-06 | 1.1239e-08 | 0.09703
| A.100.12.102 |  | kg | Idemat2017 A514(A) | 0.86108 | 0.29982 | 0.13046 | 0.17108 | 0.25972 | 0.107 | 0.0067314 | 0.01135 | 0.2689 | 0.019568 | 0.01673 | 0.1583 | 0.0010251 | 0 | 0 | 0.011758 | 1.9239 | 26.7175 | 22.7019 | 1.63 | 0.0012276 | 0.46103 | 0.11038 | 1.813 | 6.267e-06 | 1.0455e-08 | 0.13849
| A.100.12.103 |  | kg | Idemat2017 ASt35 (1.0346) | 0.52621 | 0.16367 | 0.076315 | 0.0629 | 0.22332 | 0.070563 | 0.0034331 | 0.01097 | 0.13981 | 0.012892 | 0.0023189 | 0.05638 | 0.00087738 | 0 | 0 | 0.0056426 | 1.6542 | 21.3976 | 19.419 | 1.1348 | 0.00061429 | 0.30746 | 0.073044 | 0.46268 | 4.0244e-06 | 8.0337e-09 | 0.082923
| A.100.12.104 |  | kg | Idemat2017 X12CrNi 18 9 | 2.9633 | 0.42798 | 1.1064 | 0.63695 | 0.79192 | 1.0687 | 0.01549 | 0.012393 | 0.36037 | 0.055214 | 0.022195 | 0.60268 | 0.004524 | 0 | 0 | 0.029755 | 5.8661 | 117.3491 | 72.6627 | 18.0114 | 0.004134 | 2.7081 | 1.1515 | 22.8112 | 2.873e-05 | 4.6373e-08 | 0.39317
| A.100.12.105 |  | kg | Idemat2017 X12Ni5 (1.5680) | 0.74095 | 0.17079 | 0.21088 | 0.13139 | 0.22789 | 0.20229 | 0.0039514 | 0.010581 | 0.14679 | 0.013417 | 0.00464 | 0.12274 | 0.0011765 | 0 | 0 | 0.0074686 | 1.6881 | 21.9845 | 19.6961 | 1.1158 | 0.00068139 | 0.34664 | 0.073504 | 0.75186 | 6.3965e-06 | 1.1004e-08 | 0.094089
| A.100.12.106 |  | kg | Idemat2017 X8Ni9 | 1.9317 | 0.23528 | 0.90562 | 0.49143 | 0.29941 | 0.88143 | 0.0073279 | 0.010609 | 0.20637 | 0.018299 | 0.016861 | 0.47057 | 0.0029672 | 0 | 0 | 0.017892 | 2.2178 | 30.4909 | 25.4224 | 1.8848 | 0.0012323 | 0.67486 | 0.12411 | 2.3835 | 1.9175e-05 | 2.7731e-08 | 0.16866
| A.100.13 | Materials, metals, ferro, steel spring
| A.100.13.101 |  | kg | Idemat2017 38Si6 | 0.55097 | 0.16495 | 0.080899 | 0.069862 | 0.23525 | 0.074738 | 0.0036826 | 0.010862 | 0.14088 | 0.013213 | 0.0024784 | 0.062719 | 0.001166 | 0 | 0 | 0.0059772 | 1.7426 | 23.9601 | 20.6438 | 2.12 | 0.00079612 | 0.42097 | 0.12615 | 0.64838 | 4.2166e-06 | 8.5073e-09 | 0.088309
| A.100.13.102 |  | kg | Idemat2017 50CrV4 | 0.65995 | 0.1791 | 0.092944 | 0.12342 | 0.26449 | 0.085977 | 0.0041735 | 0.01104 | 0.15237 | 0.015687 | 0.0027941 | 0.1156 | 0.0011046 | 1.7399e-05 | 0 | 0.0066997 | 1.9592 | 28.9119 | 23.4224 | 2.9363 | 0.00096141 | 0.52773 | 0.17987 | 1.8447 | 4.8127e-06 | 9.6154e-09 | 0.10206
| A.100.13.103 |  | kg | Idemat2017 55Si7 | 0.55725 | 0.16645 | 0.08189 | 0.071615 | 0.2373 | 0.075646 | 0.0037371 | 0.010828 | 0.14217 | 0.013451 | 0.0025069 | 0.064322 | 0.0012456 | 0 | 0 | 0.006048 | 1.7577 | 24.3796 | 20.8533 | 2.2598 | 0.00083372 | 0.43788 | 0.13398 | 0.69376 | 4.2697e-06 | 8.5952e-09 | 0.089388
| A.100.13.104 |  | kg | Idemat2017 67SiCr5 | 0.56598 | 0.16612 | 0.084465 | 0.070116 | 0.24529 | 0.078093 | 0.0037981 | 0.010989 | 0.14153 | 0.013599 | 0.0025741 | 0.062919 | 0.001032 | 0 | 0 | 0.0061642 | 1.8169 | 25.6476 | 21.5816 | 2.3536 | 0.00080213 | 0.45035 | 0.14227 | 1.119 | 4.3633e-06 | 8.86e-09 | 0.092434
| A.100.14 | Materials, metals, non ferro
| A.100.14.101 |  | kg | Idemat2017 Aluminium (primary) | 2.8022 | 0.31025 | 0.61371 | 0.78758 | 1.0907 | 0.5851 | 0.018029 | 0.029617 | 0.23971 | 0.040923 | 0.010584 | 0.76755 | 0 | 0 | 0 | 0.020031 | 8.0791 | 152.2511 | 88.9349 | 20.1811 | 0.0023069 | 0.86777 | 0.17272 | 42.0923 | 2.1638e-05 | 4.5626e-08 | 0.49961
| A.100.14.102 |  | kg | Idemat2017 Aluminium (secondary) | 0.29791 | 0.024922 | 0.062897 | 0.044437 | 0.16565 | 0.054789 | 0.0044191 | 0.00087871 | 0.012358 | 0.011685 | 0.0036883 | 0.028958 | 0.0073446 | 0 | 0 | 0.0081345 | 1.2271 | 24.3107 | 20.0576 | 2.4998 | 2.4574e-05 | 0.49425 | 0.041468 | 1.2176 | 1.804e-05 | 9.9456e-08 | 0.14182
| A.100.14.103 | 1 | kg | Idemat2017 Aluminium trade mix (66% prim 33% sec) | 1.9478 | 0.21299 | 0.42581 | 0.53446 | 0.77451 | 0.40425 | 0.013358 | 0.019837 | 0.16229 | 0.030865 | 0.0082023 | 0.51614 | 0.0024237 | 0 | 0 | 0.015905 | 5.7371 | 108.5083 | 65.3161 | 14.1444 | 0.0015307 | 0.73583 | 0.12768 | 28.1827 | 2.0234e-05 | 6.2934e-08 | 0.37654
| A.100.14.104 |  | kg | Idemat2017 Antimony | 15.6619 | 4.2512 | 2.0599 | 8.0979 | 1.2529 | 1.5028 | 0.10058 | 0.013105 | 4.0557 | 0.18239 | 0.45652 | 7.7965 | 0 | 0 | 0 | 0.30137 | 9.2808 | 141.0492 | 109.2652 | 15.4054 | 0.01392 | 6.2292 | 1.146 | 8.9893 | 7.8324e-05 | 8.5734e-08 | 0.556
| A.100.14.105 |  | kg | Idemat2017 Cadmium | 20.9039 | 0.070053 | 0.060135 | 20.6481 | 0.12565 | 0.055762 | 0.0031376 | 0.00048109 | 0.064923 | 0.0046487 | 0.0012357 | 20.6379 | 0.0073446 | 0 | 0 | 0.0029019 | 0.93076 | 16.4339 | 12.2233 | 2.0893 | 0.0018797 | 0.5 | 0.17618 | 1.4432 | 2.9154e-06 | 5.1999e-09 | 0.13274
| A.100.14.106 |  | kg | Idemat2017 Chromium | 6.0806 | 1.18 | 1.1658 | 0.82394 | 2.9109 | 1.0872 | 0.047356 | 0.021636 | 0.94841 | 0.20991 | 0.031269 | 0.74689 | 0.0073446 | 0 | 0 | 0.069704 | 21.5623 | 494.7153 | 276.947 | 88.0977 | 0.015813 | 11.2679 | 5.6281 | 112.7589 | 5.5586e-05 | 1.0944e-07 | 1.3029
| A.100.14.107 |  | kg | Idemat2017 Cobalt | 69.4873 | 0.95924 | 1.2195 | 66.0988 | 1.2097 | 0.86492 | 0.086252 | 0.010431 | 0.88345 | 0.065362 | 0.26838 | 65.8412 | 0.013333 | 0 | 0 | 0.24427 | 8.9607 | 133.6725 | 112.3876 | 11.0381 | 0.010683 | 3.9843 | 0.81437 | 5.4374 | 2.4901e-05 | 6.988e-08 | 2.6471
| A.100.14.108 |  | kg | Idemat2017 Copper (primary) | 3.2652 | 0.58941 | 0.62645 | 1.8563 | 0.1931 | 0.54174 | 0.014634 | 0.0021556 | 0.53844 | 0.048816 | 0.070069 | 1.8386 | 0 | 0 | 0 | 0.017694 | 1.4304 | 28.8892 | 17.2139 | 4.6785 | 0.0012782 | 1.8617 | 0.30271 | 4.8311 | 1.756e-05 | 2.5591e-08 | 0.51806
| A.100.14.109 |  | kg | Idemat2017 Copper (secondary) | 0.67308 | 0.1961 | 0.21055 | 0.079886 | 0.18654 | 0.18332 | 0.0066957 | 0.0018058 | 0.17388 | 0.020417 | 0.020538 | 0.066814 | 0 | 0 | 0 | 0.013072 | 1.3818 | 26.6777 | 17.3121 | 5.1864 | 0.0015319 | 2.5174 | 0.34388 | 1.3163 | 8.2001e-06 | 1.4277e-08 | 0.11897
| A.100.14.110 | 1 | kg | Idemat2017 Copper wire, plate, pipe, trade mix ( 56% prim 44% sec) | 2.1247 | 0.41635 | 0.44345 | 1.0747 | 0.19022 | 0.38404 | 0.011141 | 0.0020017 | 0.37803 | 0.03632 | 0.048276 | 1.059 | 0 | 0 | 0 | 0.01566 | 1.409 | 27.9162 | 17.2571 | 4.902 | 0.0013898 | 2.1502 | 0.32083 | 3.2846 | 1.3441e-05 | 2.0613e-08 | 0.34246
| A.100.14.111 |  | kg | Idemat2017 Gallium | 437.7856 | 5.3423 | 6.4716 | 410.2241 | 15.7476 | 5.4951 | 0.88105 | 0.18809 | 3.8818 | 1.2724 | 0.095415 | 409.4853 | 0.0073446 | 0 | 0 | 0.73151 | 116.6486 | 2521.2242 | 2257.0014 | 159.8436 | 0.44554 | 38.0382 | 9.6738 | 56.2216 | 0.00027485 | 6.0596e-07 | 35.9628
| A.100.14.112 |  | kg | Idemat2017 Gold (primary) | 14720.29 | 1281.9293 | 1864.0397 | 9716.192 | 1858.129 | 1363.2791 | 119.5245 | 19.3866 | 763.6531 | 498.8896 | 381.2361 | 9566.681 | 0 | 0 | 0 | 149.5111 | 13763.9185 | 236228.94 | 199447.79 | 19326.479 | 14.7979 | 5259.2319 | 1386.8504 | 10793.794 | 0.047756 | 0.0001115 | 2183.1681
| A.100.14.113 |  | kg | Idemat2017 Gold (secondary) | 161.3031 | 22.557 | 22.2549 | 1.5073 | 114.9838 | 20.8972 | 0.91605 | 1.1177 | 15.7568 | 5.6826 | 0.44164 | 0.824 | 0 | 0 | 0 | 0.68328 | 851.7319 | 7490.2709 | 6104.4825 | 807.6236 | 0.42345 | 102.0282 | 36.3403 | 439.3729 | 0.0014913 | 3.4939e-06 | 48.2781
| A.100.14.114 |  | kg | Idemat2017 Gold trade mix (47% prim 53% sec) | 7004.027 | 614.462 | 887.8938 | 4567.4091 | 934.2621 | 651.8167 | 56.662 | 9.7041 | 367.268 | 237.4899 | 179.4151 | 4496.7768 | 0 | 0 | 0 | 70.6323 | 6920.4597 | 114997.45 | 96975.835 | 9511.4857 | 7.1795 | 2525.9139 | 671.0801 | 5305.9508 | 0.023236 | 5.4258e-05 | 1051.6764
| A.100.14.115 |  | kg | Idemat2017 Indium | 616.8225 | 13.6443 | 21.8468 | 556.133 | 25.1984 | 19.664 | 0.6553 | 0.10137 | 10.8799 | 2.6631 | 1.5275 | 553.9449 | 0.026667 | 0 | 0 | 2.1614 | 186.6544 | 2524.6224 | 2149.8382 | 108.9814 | 0.073671 | 49.8969 | 5.6699 | 210.1624 | 0.00090791 | 1.4005e-06 | 33.2298
| A.100.14.116 |  | kg | Idemat2017 Lead (primary) | 1.7849 | 0.11748 | 0.54122 | 0.86011 | 0.26611 | 0.49758 | 0.010278 | 0.0017916 | 0.090192 | 0.025497 | 0.033354 | 0.80981 | 0.026667 | 0 | 0 | 0.023636 | 1.9712 | 23.5925 | 20.7572 | 1.1516 | 0.0013056 | 1.0171 | 0.083677 | 0.58163 | 1.3301e-05 | 1.962e-08 | 0.066151
| A.100.14.117 |  | kg | Idemat2017 Lead (secondary) | 0.238 | 0.026478 | 0.13996 | 0.010496 | 0.06107 | 0.13827 | 0.0011599 | 0.0013376 | 0.022613 | 0.0025276 | 0.0005314 | 0.0014191 | 0.0073446 | 0 | 0 | 0.0017323 | 0.45237 | 7.7588 | 6.1498 | 0.98022 | 0.00086998 | 0.2032 | 0.070973 | 0.35372 | 3.217e-06 | 4.8013e-09 | 0.03237
| A.100.14.118 | 1 | kg | Idemat2017 Lead trade mix ( 25% prim 75% sec) | 0.62473 | 0.049229 | 0.24027 | 0.2229 | 0.11233 | 0.2281 | 0.0034395 | 0.0014511 | 0.039508 | 0.0082698 | 0.0087372 | 0.20352 | 0.012175 | 0 | 0 | 0.0072082 | 0.83208 | 11.7172 | 9.8017 | 1.0231 | 0.00097889 | 0.40668 | 0.074149 | 0.4107 | 5.7381e-06 | 8.5059e-09 | 0.040815
| A.100.14.119 |  | kg | Idemat2017 Lithium | 16.8793 | 3.9213 | 3.1525 | 2.8494 | 6.9561 | 2.8933 | 0.19892 | 0.026266 | 3.1926 | 0.70247 | 0.060206 | 2.6538 | 0.00073446 | 0 | 0 | 0.1948 | 51.5268 | 811.1869 | 639.3467 | 95.2983 | 0.091787 | 25.4063 | 7.2465 | 43.7973 | 0.00014986 | 2.8205e-07 | 4.1311
| A.100.14.120 |  | kg | Idemat2017 Magnesium (primary) | 9.0329 | 4.1119 | 1.0818 | 0.2017 | 3.6375 | 1.0133 | 0.050571 | 0.064975 | 3.8434 | 0.20355 | 0.017881 | 0.13483 | 0.013333 | 0 | 0 | 0.053537 | 26.9444 | 385.5482 | 361.8842 | 10.329 | 0.0098798 | 4.2163 | 1.2893 | 7.8195 | 0.00011033 | 1.2557e-07 | 1.264
| A.100.14.121 |  | kg | Idemat2017 Magnesium (secondary) | 0.34651 | 0.025301 | 0.077796 | 0.018853 | 0.22456 | 0.07082 | 0.0041688 | 0.00067195 | 0.020818 | 0.0038105 | 0.0028074 | 0.0012688 | 0.011751 | 0 | 0 | 0.0058326 | 1.6634 | 43.3263 | 22.4771 | 15.5734 | 0.0027163 | 1.8105 | 0.83579 | 2.6267 | 3.2833e-06 | 8.6685e-09 | 0.080244
| A.100.14.122 |  | kg | Idemat2017 Magnesium trade mix (57% prim 43% sec) | 5.2977 | 2.3547 | 0.65006 | 0.12308 | 2.1699 | 0.60804 | 0.030618 | 0.037325 | 2.1997 | 0.11766 | 0.011399 | 0.077401 | 0.012653 | 0 | 0 | 0.033024 | 16.0736 | 238.3928 | 215.9392 | 12.5841 | 0.0067995 | 3.1818 | 1.0943 | 5.5866 | 6.4301e-05 | 7.5302e-08 | 0.75499
| A.100.14.123 |  | kg | Idemat2017 Manganese | 1.9176 | 0.77266 | 0.2548 | 0.44823 | 0.44191 | 0.23555 | 0.013431 | 0.0018305 | 0.66833 | 0.10249 | 0.0058185 | 0.41023 | 0.02 | 0 | 0 | 0.017998 | 3.2734 | 59.7187 | 41.8894 | 6.0087 | 0.0069248 | 1.2379 | 0.4696 | 10.1062 | 1.6818e-05 | 1.986e-08 | 0.25381
| A.100.14.124 |  | kg | Idemat2017 Mercury (primary) | 1599.4196 | 1557.7295 | 1.0795 | 38.6727 | 1.938 | 1.0212 | 0.027232 | 0.012461 | 0.2884 | 1557.4286 | 0.031054 | 38.6606 | 0.00091807 | 0 | 0 | 0.011259 | 14.3552 | 152.483 | 138.4113 | 1.5901 | 0.0036837 | 11.5472 | 0.12337 | 0.80735 | 0.00080266 | 2.7103e-06 | 1.638
| A.100.14.125 |  | kg | Idemat2017 Molybdenum | 124.1556 | 52.5685 | 19.7504 | 42.8533 | 8.9834 | 12.5503 | 1.2615 | 0.15289 | 50.369 | 2.0466 | 5.9385 | 40.4396 | 0.026667 | 0 | 0 | 2.3871 | 66.5438 | 1167.2058 | 778.9129 | 81.0768 | 0.21977 | 46.1378 | 6.0871 | 254.7714 | 0.00078648 | 7.6799e-07 | 20.1175
| A.100.14.126 |  | kg | Idemat2017 Nickel (primary) | 22.9068 | 1.3569 | 13.2483 | 6.8536 | 1.448 | 12.9494 | 0.065406 | 0.010749 | 1.2457 | 0.10039 | 0.23344 | 6.626 | 0.026667 | 0 | 0 | 0.20098 | 10.7262 | 162.3234 | 116.5902 | 9.2236 | 0.0097953 | 5.7564 | 0.68907 | 30.0542 | 0.00024497 | 3.2117e-07 | 1.4391
| A.100.14.127 |  | kg | Idemat2017 Nickel (secondary) | 0.13895 | 0.012658 | 0.016596 | 0.015984 | 0.093707 | 0.015479 | 0.00078357 | 0.00094621 | 0.008187 | 0.003525 | 0.00033293 | 0.00062823 | 0.014689 | 0 | 0 | 0.00066694 | 0.69413 | 6.9712 | 5.3309 | 0.97197 | 0.00020604 | 0.16176 | 0.033401 | 0.47301 | 1.1164e-06 | 3.0729e-09 | 0.047783
| A.100.14.128 |  | kg | Idemat2017 Nickel trade mix (70% prim 30% sec) | 16.0765 | 0.95359 | 9.2788 | 4.8023 | 1.0417 | 9.0693 | 0.046019 | 0.0078083 | 0.87445 | 0.071333 | 0.16351 | 4.6384 | 0.023073 | 0 | 0 | 0.14088 | 7.7166 | 115.7177 | 83.2124 | 6.7481 | 0.0069185 | 4.078 | 0.49237 | 21.1799 | 0.00017181 | 2.2574e-07 | 1.0217
| A.100.14.129 |  | kg | Idemat2017 Palladium (primary) | 25260.8191 | 333.6112 | 15996.1452 | 8331.2879 | 599.7748 | 15880.371 | 57.2302 | 2.1352 | 245.8242 | 85.6518 | 58.544 | 8301.4309 | 0.013333 | 0 | 0 | 29.8436 | 4442.7764 | 69575.691 | 60935.948 | 6205.4753 | 1.0387 | 840.9791 | 69.1546 | 1523.0946 | 0.28121 | 0.00033909 | 1383.1359
| A.100.14.130 |  | kg | Idemat2017 Palladium (secondary) | 38.8642 | 3.1803 | 9.5585 | 0.86579 | 25.2597 | 8.711 | 0.54513 | 0.09609 | 2.4453 | 0.63887 | 0.3024 | 0.29165 | 0.014689 | 0 | 0 | 0.55945 | 187.1086 | 4166.951 | 2259.2282 | 1420.7146 | 0.22324 | 159.0609 | 92.0385 | 235.6856 | 0.00037899 | 9.6206e-07 | 9.4416
| A.100.14.131 |  | kg | Idemat2017 Palladium trade mix (97% prim 3% sec) | 24504.1602 | 323.6983 | 15516.5474 | 8081.3752 | 582.5394 | 15404.221 | 55.5297 | 2.074 | 238.5228 | 83.1014 | 56.7967 | 8052.3967 | 0.013374 | 0 | 0 | 28.9651 | 4315.1064 | 67613.428 | 59175.647 | 6061.9325 | 1.0143 | 820.5216 | 69.8411 | 1484.4723 | 0.27278 | 0.00032895 | 1341.925
| A.100.14.132 |  | kg | Idemat2017 Platinum (primary) | 40877.9553 | 1947.334 | 23199.8674 | 12388.2595 | 3342.4944 | 22321.453 | 416.1423 | 8.2119 | 1346.2919 | 592.8301 | 462.2721 | 12197.314 | 0.013333 | 0 | 0 | 190.9322 | 24759.2178 | 358349.86 | 325639.2 | 21790.759 | 3.6257 | 4371.1429 | 229.3084 | 6315.8308 | 0.43064 | 0.00056929 | 3276.996
| A.100.14.133 |  | kg | Idemat2017 Platinum (secondary) | 141.8837 | 11.6146 | 34.9073 | 3.1231 | 92.2387 | 31.8121 | 1.9907 | 0.3509 | 8.9305 | 2.3332 | 1.1045 | 1.0652 | 0.014689 | 0 | 0 | 2.0433 | 683.2499 | 15217.025 | 8249.1415 | 5189.1006 | 0.81536 | 580.9657 | 336.1684 | 860.8331 | 0.001384 | 3.5127e-06 | 34.4594
| A.100.14.134 |  | kg | Idemat2017 Platinum trade mix (95% prim 5% sec) | 38841.1513 | 1850.5481 | 22041.6194 | 11769.0022 | 3179.9816 | 21206.971 | 395.4347 | 7.8189 | 1279.4239 | 563.3053 | 439.2138 | 11587.501 | 0.013401 | 0 | 0 | 181.4878 | 23555.4193 | 341193.22 | 309769.69 | 20960.676 | 3.4852 | 4181.6341 | 234.6514 | 6043.0809 | 0.40918 | 0.000541 | 3114.8692
| A.100.14.135 |  | kg | Idemat2017 Rhodium (primary) | 44867.0674 | 1761.8761 | 29527.5877 | 10532.7361 | 3044.8676 | 28762.041 | 364.5352 | 7.9259 | 1232.1751 | 521.775 | 401.0115 | 10362.639 | 0.013333 | 0 | 0 | 170.0838 | 22554.5748 | 330960.42 | 298527.77 | 21914.092 | 3.9032 | 4075.9025 | 267.7359 | 6171.0139 | 0.53707 | 0.00068663 | 2910.2486
| A.100.14.136 |  | kg | Idemat2017 Rhodium (secondary) | 163.92 | 13.4188 | 40.3295 | 3.606 | 106.5658 | 36.7535 | 2.2999 | 0.4054 | 10.3177 | 2.6957 | 1.276 | 1.2306 | 0.014689 | 0 | 0 | 2.3607 | 789.3764 | 17580.676 | 9530.4066 | 5995.1716 | 0.94202 | 671.2128 | 388.3889 | 994.5544 | 0.0015989 | 4.0583e-06 | 39.8107
| A.100.14.137 |  | kg | Idemat2017 Rhodium trade mix (85% prim 15% sec) | 38161.5958 | 1499.6075 | 25104.4991 | 8953.3669 | 2604.1223 | 24453.248 | 310.1999 | 6.7978 | 1048.8965 | 443.9131 | 341.0512 | 8808.4281 | 0.013537 | 0 | 0 | 144.9253 | 19289.7948 | 283953.45 | 255178.16 | 19526.254 | 3.459 | 3565.1991 | 285.8338 | 5394.545 | 0.45675 | 0.00058425 | 2479.6829
| A.100.14.138 |  | kg | Idemat2017 Silicon | 2.3623 | 0.13966 | 0.43371 | 0.58046 | 1.2085 | 0.39554 | 0.022822 | 0.003658 | 0.11513 | 0.020871 | 0.015351 | 0.52695 | 0.021635 | 0 | 0 | 0.031875 | 8.9516 | 234.7892 | 120.4933 | 85.3601 | 0.014961 | 9.9296 | 4.5838 | 14.4073 | 1.7836e-05 | 4.6422e-08 | 0.51146
| A.100.14.139 |  | kg | Idemat2017 Silver (primary) | 604.3097 | 42.8231 | 63.4572 | 421.8887 | 76.1409 | 49.5169 | 4.1338 | 0.67033 | 39.8619 | 2.2909 | 9.8064 | 420.5401 | 0.013333 | 0 | 0 | 1.3352 | 564.0064 | 9569.2388 | 7885.3592 | 983.2432 | 0.87902 | 196.5324 | 73.5655 | 429.6595 | 0.0017296 | 4.1797e-06 | 84.8239
| A.100.14.140 |  | kg | Idemat2017 Silver (secondary) | 2.7383 | 0.37937 | 0.37594 | 0.042551 | 1.9405 | 0.35293 | 0.015566 | 0.018801 | 0.26504 | 0.095532 | 0.0074378 | 0.013876 | 0.017137 | 0 | 0 | 0.011538 | 14.374 | 126.9841 | 103.6942 | 13.5777 | 0.0071126 | 1.7143 | 0.61051 | 7.3803 | 2.5175e-05 | 5.9201e-08 | 0.82225
| A.100.14.141 |  | kg | Idemat2017 Silver trade mix (34% prim 66% sec) | 207.2726 | 14.8102 | 21.8236 | 143.4702 | 27.1686 | 17.0687 | 1.4158 | 0.24032 | 13.728 | 0.84195 | 3.3391 | 142.9928 | 0.015844 | 0 | 0 | 0.46159 | 201.249 | 3337.3507 | 2749.4603 | 343.264 | 0.30356 | 67.9524 | 25.4152 | 150.9552 | 0.00060467 | 1.4602e-06 | 29.3828
| A.100.14.142 |  | kg | Idemat2017 Tantalum | 386.5979 | 30.1889 | 20.5419 | 300.4917 | 35.3752 | 18.8563 | 1.3686 | 0.25605 | 27.5277 | 2.4052 | 0.3171 | 295.4927 | 0.0085687 | 0 | 0 | 4.9905 | 262.0388 | 4590.086 | 3851.3424 | 380.474 | 0.36949 | 148.3069 | 28.6609 | 180.9323 | 0.00082925 | 2.0138e-06 | 37.4114
| A.100.14.143 |  | kg | Idemat2017 Tellurium | 40.5229 | 1.0219 | 2.2683 | 36.3225 | 0.91024 | 2.1013 | 0.066717 | 0.005992 | 0.84404 | 0.17182 | 0.10031 | 36.2674 | 0.00085687 | 0 | 0 | 0.054158 | 6.7426 | 128.3701 | 84.1282 | 14.6727 | 0.01415 | 4.2332 | 1.6609 | 23.6609 | 5.8338e-05 | 8.9018e-08 | 4.7527
| A.100.14.144 |  | kg | Idemat2017 Tin | 25.8463 | 5.0671 | 4.8215 | 13.4485 | 2.5091 | 4.3941 | 0.11192 | 0.014539 | 4.9824 | 0.070139 | 0.31549 | 12.7622 | 0.00085687 | 0 | 0 | 0.68551 | 18.5858 | 316.3314 | 245.2611 | 44.9154 | 0.028848 | 7.4911 | 3.2415 | 15.3933 | 0.00011294 | 1.8465e-07 | 2.4642
| A.100.14.145 |  | kg | Idemat2017 Titanium (primary) | 12.466 | 1.9682 | 1.5642 | 5.2756 | 3.658 | 1.4693 | 0.065722 | 0.14349 | 1.7509 | 0.073823 | 0.029259 | 5.1005 | 0.022345 | 0.011599 | 0 | 0.14116 | 27.0959 | 438.6724 | 345.8471 | 53.5626 | 0.050089 | 10.699 | 4.196 | 24.3177 | 7.9704e-05 | 1.4033e-07 | 0.68067
| A.100.14.146 |  | kg | Idemat2017 Titanium (secondary) | 2.786 | 0.21209 | 0.6495 | 0.06724 | 1.8571 | 0.59129 | 0.034457 | 0.0055454 | 0.17466 | 0.031878 | 0.023753 | 0.010581 | 0.0073446 | 0 | 0 | 0.049314 | 13.7565 | 361.8827 | 184.7632 | 132.2909 | 0.023082 | 15.3865 | 7.1029 | 22.3162 | 2.7196e-05 | 7.0853e-08 | 0.62074
| A.100.14.147 |  | kg | Idemat2017 Titanium trade mix (77% prim, 23% sec) | 10.2512 | 1.5643 | 1.3538 | 4.0893 | 3.2438 | 1.2673 | 0.058531 | 0.11176 | 1.3884 | 0.064175 | 0.027993 | 3.9298 | 0.018895 | 0.020531 | 0 | 0.12004 | 24.0279 | 421.0108 | 308.7978 | 71.6701 | 0.043878 | 11.7771 | 4.8646 | 23.8573 | 6.7627e-05 | 1.2435e-07 | 0.66689
| A.100.14.148 |  | kg | Idemat2017 Tungsten | 44.8536 | 0.49953 | 1.5392 | 38.4688 | 4.3461 | 1.4024 | 0.081287 | 0.013056 | 0.4116 | 0.074876 | 0.055511 | 38.3249 | 0.028691 | 0 | 0 | 0.11525 | 32.1933 | 846.3886 | 432.6184 | 309.0315 | 0.05403 | 35.9466 | 16.594 | 52.1441 | 6.388e-05 | 1.6618e-07 | 3.259
| A.100.14.149 |  | kg | Idemat2017 Vanadium | 44.4811 | 0.87278 | 2.6782 | 33.3253 | 7.6048 | 2.4392 | 0.14176 | 0.022808 | 0.71872 | 0.13125 | 0.097335 | 33.0898 | 0.021838 | 0.011599 | 0 | 0.20203 | 56.3319 | 1482.1158 | 756.5743 | 541.889 | 0.09467 | 63.0337 | 29.0972 | 91.427 | 0.00011158 | 2.9029e-07 | 3.4478
| A.100.14.150 |  | kg | Idemat2017 Zinc (primary) | 2.4536 | 0.29955 | 0.51849 | 1.063 | 0.57261 | 0.46498 | 0.016827 | 0.0027425 | 0.23646 | 0.060346 | 0.036678 | 0.98793 | 0.026667 | 0 | 0 | 0.048363 | 4.2416 | 58.4253 | 49.6836 | 2.3715 | 0.0015903 | 1.2426 | 0.13228 | 4.9937 | 2.0567e-05 | 3.2406e-08 | 0.28981
| A.100.14.151 |  | kg | Idemat2017 Zinc (secondary) | 0.16883 | 0.010998 | 0.03422 | 0.022126 | 0.10148 | 0.031147 | 0.001887 | 0.00030549 | 0.0090261 | 0.0016661 | 0.0011866 | 0.00055993 | 0.019096 | 0 | 0 | 0.0024706 | 0.75173 | 19.0331 | 10.3309 | 6.5017 | 0.0011329 | 0.75486 | 0.34845 | 1.0961 | 1.4771e-06 | 4.0459e-09 | 0.042845
| A.100.14.152 | 1 | kg | Idemat2017 Zinc trade mix (77% prim 23% sec) | 1.9281 | 0.23318 | 0.4071 | 0.82357 | 0.46425 | 0.3652 | 0.013391 | 0.002182 | 0.18415 | 0.04685 | 0.028515 | 0.76083 | 0.024925 | 0 | 0 | 0.037808 | 3.4389 | 49.3651 | 40.6325 | 3.3214 | 0.0014851 | 1.1304 | 0.182 | 4.0973 | 1.6177e-05 | 2.5883e-08 | 0.23301
| A.100.14.153 |  | kg | Idemat2017 Rare Earth Cerium oxide | -7.7425 | 0.60495 | 0.50929 | -9.9229 | 1.0662 | 0.46521 | 0.028375 | 0.012976 | 0.52612 | 0.06586 | 0.015711 | -9.9616 | 0.00073446 | 0 | 0 | 0.037941 | 7.8974 | 213.7578 | 196.8081 | 8.2882 | 0.15052 | 4.2504 | 0.51571 | 3.7447 | 2.1115e-05 | 4.409e-08 | 1.5866
| A.100.14.154 |  | kg | Idemat2017 Rare Earth Dysprosium oxide (estimate) | 366.7982 | 0.61761 | 0.21001 | 365.5364 | 0.43413 | 0.18415 | 0.010701 | 0.0025349 | 0.59913 | 0.015947 | 0.015161 | 365.5022 | 0.00073446 | 0 | 0 | 0.033443 | 3.2158 | 52.0522 | 42.3303 | 3.3338 | 0.26885 | 3.7486 | 0.28352 | 2.0872 | 1.0081e-05 | 1.9216e-08 | 0.22028
| A.100.14.155 |  | kg | Idemat2017 Rare Earth Erbium oxide (estimate) | 116.6819 | 0.61761 | 0.21001 | 115.4201 | 0.43413 | 0.18415 | 0.010701 | 0.0025349 | 0.59913 | 0.015947 | 0.015161 | 115.3859 | 0.00073446 | 0 | 0 | 0.033443 | 3.2158 | 52.0522 | 42.3303 | 3.3338 | 0.26885 | 3.7486 | 0.28352 | 2.0872 | 1.0081e-05 | 1.9216e-08 | 0.22028
| A.100.14.156 |  | kg | Idemat2017 Rare Earth Eutropium oxide | 148.2823 | 0.61761 | 0.21001 | 147.0205 | 0.43413 | 0.18415 | 0.010701 | 0.0025349 | 0.59913 | 0.015947 | 0.015161 | 146.9863 | 0.00073446 | 0 | 0 | 0.033443 | 3.2158 | 52.0522 | 42.3303 | 3.3338 | 0.26885 | 3.7486 | 0.28352 | 2.0872 | 1.0081e-05 | 1.9216e-08 | 0.22028
| A.100.14.157 |  | kg | Idemat2017 Rare Earth Gadolinium oxide | 77.4536 | 0.61761 | 0.21001 | 76.1918 | 0.43413 | 0.18415 | 0.010701 | 0.0025349 | 0.59913 | 0.015947 | 0.015161 | 76.1576 | 0.00073446 | 0 | 0 | 0.033443 | 3.2158 | 52.0522 | 42.3303 | 3.3338 | 0.26885 | 3.7486 | 0.28352 | 2.0872 | 1.0081e-05 | 1.9216e-08 | 0.22028
| A.100.14.158 |  | kg | Idemat2017 Rare Earth Lanthanum oxide | 15.312 | 1.11 | 0.93075 | 11.3197 | 1.9516 | 0.85009 | 0.05181 | 0.023788 | 0.96585 | 0.12032 | 0.028853 | 11.2492 | 0.00073446 | 0 | 0 | 0.069715 | 14.4562 | 392.1116 | 360.9915 | 15.2076 | 0.27719 | 7.8154 | 0.94607 | 6.8739 | 3.8681e-05 | 8.0619e-08 | 2.9092
| A.100.14.159 |  | kg | Idemat2017 Rare Earth Mischmetal: Cerium 67%, lanthanum 20%, Neodimium 11%, rest 2% | 39.4758 | 1.954 | 1.2784 | 33.4054 | 2.8381 | 1.1733 | 0.063752 | 0.0193 | 1.811 | 0.12363 | 0.041357 | 33.3002 | 0.00073446 | 0 | 0 | 0.10447 | 21.0228 | 433.5938 | 368.4279 | 33.8595 | 0.42817 | 12.2102 | 2.5145 | 16.1536 | 6.1426e-05 | 1.1467e-07 | 2.389
| A.100.14.160 |  | kg | Idemat2017 Rare Earth Neodymium oxide | 68.3045 | 1.8538 | 1.5533 | 61.6395 | 3.2579 | 1.4187 | 0.086448 | 0.039723 | 1.6133 | 0.20079 | 0.048199 | 61.5222 | 0.00073446 | 0 | 0 | 0.11647 | 24.1326 | 654.8597 | 602.876 | 25.3998 | 0.4633 | 13.0588 | 1.5801 | 11.4818 | 6.4584e-05 | 1.3455e-07 | 4.8582
| A.100.14.161 |  | kg | Idemat2017 Rare Earth Praseodymium oxide | 93.227 | 1.7401 | 1.4582 | 86.9704 | 3.0582 | 1.3318 | 0.081154 | 0.037288 | 1.5144 | 0.18849 | 0.045242 | 86.8604 | 0.00073446 | 0 | 0 | 0.10933 | 22.6537 | 614.7017 | 565.9068 | 23.842 | 0.43485 | 12.2574 | 1.4832 | 10.7775 | 6.0625e-05 | 1.2631e-07 | 4.5603
| A.100.14.162 |  | kg | Idemat2017 Rare Earth Samarium oxide | 30.2903 | 0.61761 | 0.21001 | 29.0285 | 0.43413 | 0.18415 | 0.010701 | 0.0025349 | 0.59913 | 0.015947 | 0.015161 | 28.9943 | 0.00073446 | 0 | 0 | 0.033443 | 3.2158 | 52.0522 | 42.3303 | 3.3338 | 0.26885 | 3.7486 | 0.28352 | 2.0872 | 1.0081e-05 | 1.9216e-08 | 0.22028
| A.100.14.163 |  | kg | Idemat2017 Rare Earth Scandium oxide (estimate) | 11015.7909 | 0.61761 | 0.21001 | 11014.5292 | 0.43413 | 0.18415 | 0.010701 | 0.0025349 | 0.59913 | 0.015947 | 0.015161 | 11014.495 | 0.00073446 | 0 | 0 | 0.033443 | 3.2158 | 52.0522 | 42.3303 | 3.3338 | 0.26885 | 3.7486 | 0.28352 | 2.0872 | 1.0081e-05 | 1.9216e-08 | 0.22028
| A.100.14.164 |  | kg | Idemat2017 Rare Earth Terbium oxide (estimate) | 4285.6648 | 0.61761 | 0.21001 | 4284.4031 | 0.43413 | 0.18415 | 0.010701 | 0.0025349 | 0.59913 | 0.015947 | 0.015161 | 4284.3689 | 0.00073446 | 0 | 0 | 0.033443 | 3.2158 | 52.0522 | 42.3303 | 3.3338 | 0.26885 | 3.7486 | 0.28352 | 2.0872 | 1.0081e-05 | 1.9216e-08 | 0.22028
| A.100.14.165 |  | kg | Idemat2017 Rare Earth Ytterbium oxide (estimate) | 172.3217 | 0.61761 | 0.21001 | 171.0599 | 0.43413 | 0.18415 | 0.010701 | 0.0025349 | 0.59913 | 0.015947 | 0.015161 | 171.0257 | 0.00073446 | 0 | 0 | 0.033443 | 3.2158 | 52.0522 | 42.3303 | 3.3338 | 0.26885 | 3.7486 | 0.28352 | 2.0872 | 1.0081e-05 | 1.9216e-08 | 0.22028
| A.100.14.166 |  | kg | Idemat2017 Rare Earth Yttrium oxide (estimate) | 54.6783 | 0.61761 | 0.21001 | 53.4165 | 0.43413 | 0.18415 | 0.010701 | 0.0025349 | 0.59913 | 0.015947 | 0.015161 | 53.3823 | 0.00073446 | 0 | 0 | 0.033443 | 3.2158 | 52.0522 | 42.3303 | 3.3338 | 0.26885 | 3.7486 | 0.28352 | 2.0872 | 1.0081e-05 | 1.9216e-08 | 0.22028
| A.100.14.201 |  | kg | Aluminium removed by drilling, computer numerical controlled {GLO}¦ market for ¦ Alloc Rec, S | 4.8151 | 1.3251 | 0.86925 | 0.78102 | 1.8398 | 0.82398 | 0.031095 | 0.025267 | 0.7558 | 0.54403 | 0.014171 | 0.7043 | 0 | 0 | 0 | 0.076717 | 13.628 | 167.3191 | 141.9795 | 5.879 | 0.0035387 | 2.5349 | 0.27792 | 16.6441 | 4.0041e-05 | 7.0937e-08 | 0.57385
| A.100.14.202 |  | kg | Aluminium removed by drilling, conventional {GLO}¦ market for ¦ Alloc Rec, S | 4.749 | 1.3068 | 0.85541 | 0.78001 | 1.8068 | 0.81103 | 0.030492 | 0.025177 | 0.73925 | 0.5424 | 0.013894 | 0.70396 | 0 | 0 | 0 | 0.076049 | 13.3836 | 162.776 | 138.6452 | 5.121 | 0.0030025 | 2.4225 | 0.20875 | 16.3755 | 3.9305e-05 | 6.9692e-08 | 0.5588
| A.100.14.203 |  | kg | Aluminium removed by milling, average {GLO}¦ market for ¦ Alloc Rec, S | 4.8391 | 1.3314 | 0.87403 | 0.78256 | 1.8511 | 0.82846 | 0.031304 | 0.025295 | 0.76152 | 0.54454 | 0.014268 | 0.70442 | 0 | 0 | 0 | 0.078136 | 13.712 | 168.8354 | 143.0546 | 6.1584 | 0.0037259 | 2.5756 | 0.30342 | 16.7397 | 4.0308e-05 | 7.1451e-08 | 0.57815
| A.100.14.204 |  | kg | Aluminium removed by milling, dressing {GLO}¦ market for ¦ Alloc Rec, S | 5.8502 | 1.6087 | 1.086 | 0.7961 | 2.3594 | 1.0272 | 0.040393 | 0.026508 | 1.0172 | 0.56499 | 0.018493 | 0.70758 | 0 | 0 | 0 | 0.088514 | 17.4768 | 236.8687 | 191.2414 | 18.7399 | 0.012136 | 4.4003 | 1.4525 | 21.0224 | 5.1635e-05 | 9.0615e-08 | 0.7702
| A.100.14.205 |  | kg | Aluminium removed by milling, large parts {GLO}¦ market for ¦ Alloc Rec, S | 4.8042 | 1.3218 | 0.86671 | 0.78209 | 1.8336 | 0.82159 | 0.03099 | 0.025253 | 0.7527 | 0.54383 | 0.014122 | 0.70432 | 0 | 0 | 0 | 0.077778 | 13.582 | 166.4862 | 141.3907 | 5.7239 | 0.0034355 | 2.5126 | 0.26374 | 16.5918 | 3.9917e-05 | 7.0789e-08 | 0.57152
| A.100.14.206 |  | kg | Aluminium removed by milling, small parts {GLO}¦ market for ¦ Alloc Rec, S | 5.0743 | 1.3959 | 0.92335 | 0.78571 | 1.9694 | 0.87468 | 0.033418 | 0.025577 | 0.821 | 0.5493 | 0.015251 | 0.70516 | 0 | 0 | 0 | 0.080551 | 14.5879 | 184.6632 | 154.2651 | 9.0854 | 0.0056826 | 3.0001 | 0.57075 | 17.7361 | 4.2944e-05 | 7.5909e-08 | 0.62283
| A.100.14.207 |  | kg | Aluminium removed by turning, average, computer numerical controlled {GLO}¦ market for ¦ Alloc Rec, S | 5.0978 | 1.4026 | 0.92853 | 0.78486 | 1.9818 | 0.87953 | 0.03364 | 0.025607 | 0.82724 | 0.5498 | 0.015354 | 0.70524 | 0 | 0 | 0 | 0.079618 | 14.6798 | 186.3243 | 155.4417 | 9.3926 | 0.005888 | 3.0447 | 0.59881 | 17.8406 | 4.3206e-05 | 7.6292e-08 | 0.62752
| A.100.14.208 |  | kg | Aluminium removed by turning, average, conventional {GLO}¦ market for ¦ Alloc Rec, S | 4.7971 | 1.32 | 0.8655 | 0.78071 | 1.8309 | 0.82048 | 0.030928 | 0.025236 | 0.75137 | 0.54342 | 0.014097 | 0.70417 | 0 | 0 | 0 | 0.076542 | 13.5619 | 165.9962 | 140.9271 | 5.7154 | 0.0034004 | 2.5089 | 0.26302 | 16.5784 | 3.9842e-05 | 7.0601e-08 | 0.56791
| A.100.14.209 |  | kg | Aluminium removed by turning, primarily dressing, computer numerical controlled {GLO}¦ market for ¦ Alloc Rec, S | 5.3552 | 1.4733 | 0.98251 | 0.7883 | 2.1112 | 0.93013 | 0.035954 | 0.025916 | 0.89233 | 0.55501 | 0.01643 | 0.70604 | 0 | 0 | 0 | 0.082261 | 15.6384 | 203.647 | 167.7111 | 12.5962 | 0.0080295 | 3.5093 | 0.89138 | 18.9311 | 4.609e-05 | 8.1172e-08 | 0.67642
| A.100.14.210 |  | kg | Aluminium removed by turning, primarily dressing, conventional {GLO}¦ market for ¦ Alloc Rec, S | 4.8348 | 1.3304 | 0.87342 | 0.78121 | 1.8498 | 0.82789 | 0.031267 | 0.025281 | 0.76091 | 0.54419 | 0.014255 | 0.70428 | 0 | 0 | 0 | 0.07693 | 13.7024 | 168.5352 | 142.7254 | 6.185 | 0.0037143 | 2.577 | 0.30591 | 16.7382 | 4.0265e-05 | 7.1316e-08 | 0.57507
| A.100.14.211 |  | kg | Aluminium removed by turning, primarily roughing, computer numerical controlled {GLO}¦ market for ¦ Alloc Rec, S | 4.8389 | 1.3316 | 0.87425 | 0.78139 | 1.8517 | 0.82866 | 0.031313 | 0.025297 | 0.76179 | 0.54456 | 0.014272 | 0.70443 | 0 | 0 | 0 | 0.076961 | 13.716 | 168.9066 | 143.105 | 6.1716 | 0.0037347 | 2.5775 | 0.30463 | 16.7442 | 4.0306e-05 | 7.1386e-08 | 0.57835
| A.100.14.212 |  | kg | Aluminium removed by turning, primarily roughing, conventional {GLO}¦ market for ¦ Alloc Rec, S | 4.7595 | 1.3097 | 0.85763 | 0.78021 | 1.812 | 0.8131 | 0.03059 | 0.025191 | 0.74187 | 0.54266 | 0.01394 | 0.70405 | 0 | 0 | 0 | 0.076157 | 13.422 | 163.469 | 139.1371 | 5.2481 | 0.003088 | 2.4411 | 0.22034 | 16.4193 | 3.9421e-05 | 6.9889e-08 | 0.56077
| A.100.14.213 |  | kg | Aluminium scrap, post-consumer {GLO}¦ aluminium scrap, post-consumer, Recycled Content cut-off ¦ Alloc Rec, S | 0 | 0 | 0 | 0 | 0 | 0 | 0 | 0 | 0 | 0 | 0 | 0 | 0 | 0 | 0 | 0 | 0 | 0 | 0 | 0 | 0 | 0 | 0 | 0 | 0 | 0 | 0
| A.100.14.214 |  | kg | Aluminium scrap, post-consumer, prepared for melting {GLO}¦ aluminium scrap, post-consumer, prepared for melting, Recycled Content cut-off ¦ Alloc Rec, S | 0 | 0 | 0 | 0 | 0 | 0 | 0 | 0 | 0 | 0 | 0 | 0 | 0 | 0 | 0 | 0 | 0 | 0 | 0 | 0 | 0 | 0 | 0 | 0 | 0 | 0 | 0
| A.100.14.215 |  | kg | Aluminium, primary, cast alloy slab from continuous casting {GLO}¦ market for ¦ Alloc Rec, S | 6.3692 | 1.4376 | 1.193 | 0.88952 | 2.8491 | 1.1415 | 0.038782 | 0.028484 | 0.64748 | 0.76164 | 0.012651 | 0.84087 | 0 | 0 | 0 | 0.048649 | 21.1047 | 232.7254 | 216.6918 | 2.2972 | 0.0049547 | 2.2119 | 0.17818 | 11.3413 | 4.9283e-05 | 1.0362e-07 | 0.78932
| A.100.14.216 |  | kg | Aluminium, primary, ingot {IAI Area, EU27 & EFTA}¦ market for ¦ Alloc Rec, S | 3.5834 | 0.95799 | 0.61613 | 0.91713 | 1.0922 | 0.58592 | 0.018102 | 0.02966 | 0.24012 | 0.68821 | 0.012106 | 0.89678 | 0 | 0 | 0 | 0.020354 | 8.0901 | 152.6949 | 89.3602 | 20.1879 | 0.0023199 | 0.87684 | 0.17306 | 42.0946 | 2.3384e-05 | 4.576e-08 | 0.51022
| A.100.14.217 |  | kg | Aluminium, primary, ingot {RoW}¦ market for ¦ Alloc Rec, S | 6.2988 | 1.8024 | 1.1352 | 0.94455 | 2.4166 | 1.0859 | 0.035296 | 0.030184 | 1.0762 | 0.69608 | 0.014039 | 0.90206 | 0 | 0 | 0 | 0.042491 | 17.9009 | 203.2192 | 181.8587 | 2.3384 | 0.0025277 | 1.9674 | 0.16102 | 16.8911 | 5.3781e-05 | 9.0772e-08 | 0.649
| A.100.14.218 |  | kg | Aluminium, primary, liquid {GLO}¦ market for ¦ Alloc Rec, S | 6.5024 | 1.3893 | 1.2352 | 0.9316 | 2.9462 | 1.1825 | 0.039806 | 0.029746 | 0.65812 | 0.70147 | 0.012926 | 0.88198 | 0 | 0 | 0 | 0.049619 | 21.8239 | 237.5942 | 221.9302 | 1.7663 | 0.0020723 | 2.2071 | 0.13654 | 11.552 | 5.0553e-05 | 1.0705e-07 | 0.79042
| A.100.14.219 |  | kg | Antimony {GLO}¦ market for ¦ Alloc Rec, S | 16.6872 | 4.4342 | 3.2922 | 7.7075 | 1.2533 | 1.503 | 1.3087 | 0.013117 | 4.0558 | 0.36526 | 0.48048 | 7.406 | 0 | 0 | 0 | 0.30145 | 9.2837 | 141.1673 | 109.3784 | 15.4072 | 0.013923 | 6.2316 | 1.1461 | 8.9899 | 7.905e-05 | 1.4766e-07 | 0.55045
| A.100.14.220 |  | kg | Brass {CH}¦ market for brass ¦ Alloc Rec, S | 5.2972 | 0.94203 | 2.897 | 0.94858 | 0.50959 | 2.4338 | 0.3219 | 0.0065158 | 0.721 | 0.21452 | 0.14121 | 0.8887 | 0 | 0 | 0 | 0.05988 | 3.7747 | 58.6476 | 44.6252 | 4.08 | 0.0050914 | 3.1536 | 0.27831 | 6.5055 | 6.1579e-05 | 1.0362e-07 | 0.43382
| A.100.14.221 |  | kg | Brass {RoW}¦ market for brass ¦ Alloc Rec, S | 5.3211 | 0.94583 | 2.9038 | 0.94897 | 0.5225 | 2.4403 | 0.32223 | 0.0066083 | 0.72449 | 0.21473 | 0.14128 | 0.88895 | 0 | 0 | 0 | 0.060026 | 3.8704 | 59.9754 | 46.0388 | 3.9953 | 0.0051824 | 3.156 | 0.28193 | 6.4983 | 6.1811e-05 | 1.0417e-07 | 0.44377
| A.100.14.222 |  | kg | Bronze {GLO}¦ market for ¦ Alloc Rec, S | 7.3083 | 1.4318 | 3.9709 | 1.3038 | 0.60181 | 3.35 | 0.42871 | 0.0085917 | 1.1378 | 0.28539 | 0.19222 | 1.2077 | 0 | 0 | 0 | 0.096145 | 4.4579 | 73.6081 | 54.7003 | 6.7256 | 0.0078553 | 4.1398 | 0.49263 | 7.5418 | 8.0486e-05 | 1.3652e-07 | 0.60836
| A.100.14.223 |  | kg | Cadmium {GLO}¦ market for ¦ Alloc Rec, S | 0.26388 | 0.072406 | 0.059202 | 0.010718 | 0.12156 | 0.054914 | 0.0030601 | 0.00046791 | 0.064741 | 0.0071972 | 0.0012273 | 0.0078369 | 0 | 0 | 0 | 0.0028811 | 0.90043 | 15.9268 | 11.7241 | 2.0827 | 0.0018791 | 0.49976 | 0.17607 | 1.4423 | 2.866e-06 | 4.9754e-09 | 0.053876
| A.100.14.224 |  | kg | Cadmium sludge from zinc electrolysis stockpiling {GLO}¦ market for ¦ Alloc Rec, S | 0.00010268 | 1.4314e-05 | 2.991e-05 | 4.077e-06 | 5.4378e-05 | 2.8252e-05 | 1.0561e-06 | 5.1749e-07 | 1.1827e-05 | 1.9696e-06 | 6.0156e-07 | 7.9168e-07 | 0 | 0 | 0 | 3.2853e-06 | 0.0004028 | 0.011164 | 0.010186 | 0.00033429 | 4.0248e-07 | 0.00050086 | 1.3637e-05 | 0.00012846 | 1.0263e-09 | 4.0263e-12 | 7.9016e-05
| A.100.14.225 |  | kg | Cadmium, semiconductor-grade {GLO}¦ market for ¦ Alloc Rec, S | 0.98301 | 0.31984 | 0.18692 | 0.023615 | 0.45263 | 0.17233 | 0.0094354 | 0.0013832 | 0.2999 | 0.018562 | 0.0051559 | 0.013081 | 0 | 0 | 0 | 0.010534 | 3.3528 | 61.0575 | 44.4583 | 11.1413 | 0.0050624 | 1.2244 | 0.78187 | 3.4467 | 1.1328e-05 | 1.6892e-08 | 0.18333
| A.100.14.226 |  | kg | Cathode, for aluminium electrolysis {GLO}¦ market for ¦ Alloc Rec, S | 0.81724 | 0.27675 | 0.20624 | 0.047028 | 0.28722 | 0.15353 | 0.012224 | 0.0076713 | 0.13681 | 0.13227 | 0.04049 | 0.039338 | 0 | 0 | 0 | 0.0076903 | 2.1276 | 46.2964 | 43.4403 | 1.355 | 0.0014284 | 0.6878 | 0.098349 | 0.71344 | 5.8764e-06 | 1.3146e-08 | 0.25151
| A.100.14.227 |  | kg | Chromium {GLO}¦ market for ¦ Alloc Rec, S | 19.322 | 13.0962 | 1.4941 | 1.2087 | 3.5229 | 1.4041 | 0.056356 | 0.023086 | 1.6895 | 11.3836 | 0.033685 | 1.1333 | 0 | 0 | 0 | 0.075385 | 26.0958 | 503.8204 | 329.9013 | 48.3038 | 0.03076 | 8.2665 | 3.3665 | 113.9515 | 0.00010737 | 1.3175e-07 | 1.6
| A.100.14.228 |  | kg | Cobalt {GLO}¦ market for ¦ Alloc Rec, S | 72.0624 | 0.95642 | 1.2049 | 68.7003 | 1.2008 | 0.85085 | 0.08568 | 0.010355 | 0.881 | 0.065063 | 0.26835 | 68.4561 | 0 | 0 | 0 | 0.24421 | 8.8949 | 132.4954 | 111.2828 | 10.9923 | 0.010606 | 3.9771 | 0.81111 | 5.4215 | 2.4628e-05 | 6.9255e-08 | 2.7132
| A.100.14.229 |  | kg | Copper {GLO}¦ market for ¦ Alloc Rec, S | 6.0994 | 1.205 | 3.8788 | 0.53691 | 0.47877 | 3.2543 | 0.44075 | 0.0080679 | 0.92 | 0.27688 | 0.18369 | 0.47297 | 0 | 0 | 0 | 0.063942 | 3.5464 | 58.0842 | 42.2721 | 4.57 | 0.0065513 | 3.8773 | 0.33759 | 7.0207 | 7.7655e-05 | 1.3189e-07 | 0.48081
| A.100.14.230 |  | kg | Copper cake {GLO}¦ market for ¦ Alloc Rec, S | 12.2362 | 1.0985 | 1.897 | 7.1767 | 2.064 | 1.6382 | 0.12618 | 0.0085341 | 0.86386 | 0.22613 | 0.13253 | 6.9931 | 0 | 0 | 0 | 0.18363 | 15.2886 | 206.7688 | 175.4141 | 7.8881 | 0.0047943 | 4.0137 | 0.44594 | 19.0022 | 7.5527e-05 | 1.1956e-07 | 1.0951
| A.100.14.231 |  | kg | Copper concentrate {GLO}¦ market for ¦ Alloc Rec, S | 1.0564 | 0.46115 | 0.36418 | 0.14604 | 0.08502 | 0.11017 | 0.19869 | 0.0013305 | 0.43924 | 0.020578 | 0.055318 | 0.11953 | 0 | 0 | 0 | 0.026513 | 0.62978 | 10.6704 | 7.435 | 0.73774 | 0.0015213 | 0.40986 | 0.057462 | 2.0289 | 6.9773e-06 | 1.6516e-08 | 0.14657
| A.100.14.232 |  | kg | Copper telluride cement {GLO}¦ market for ¦ Alloc Rec, S | 1.1916 | 0.23899 | 0.75069 | 0.10427 | 0.097642 | 0.63007 | 0.085132 | 0.0015796 | 0.18028 | 0.057135 | 0.035481 | 0.091825 | 0 | 0 | 0 | 0.012449 | 0.72328 | 11.8465 | 8.6475 | 0.96765 | 0.0013428 | 0.76407 | 0.071716 | 1.3942 | 1.5143e-05 | 2.5652e-08 | 0.097201
| A.100.14.233 |  | kg | Copper, blister-copper {GLO}¦ market for ¦ Alloc Rec, S | 3.9346 | 1.3582 | 1.4995 | 0.6346 | 0.44224 | 0.76137 | 0.57838 | 0.0045297 | 1.2699 | 0.083797 | 0.15973 | 0.54648 | 0 | 0 | 0 | 0.08812 | 3.2758 | 52.0613 | 39.835 | 4.9968 | 0.0039381 | 2.2778 | 0.35385 | 4.594 | 3.1179e-05 | 6.849e-08 | 0.6147
| A.100.14.234 |  | kg | Copper, cathode {GLO}¦ market for ¦ Alloc Rec, S | 6.0891 | 1.2026 | 3.8711 | 0.53763 | 0.47782 | 3.2479 | 0.43987 | 0.0080519 | 0.91818 | 0.27633 | 0.18333 | 0.47382 | 0 | 0 | 0 | 0.063815 | 3.5394 | 57.9691 | 42.1883 | 4.5609 | 0.0065384 | 3.8696 | 0.33692 | 7.0068 | 7.7501e-05 | 1.3163e-07 | 0.49158
| A.100.14.235 |  | kg | Copper, from solvent-extraction electro-winning {GLO}¦ market for ¦ Alloc Rec, S | 4.9471 | 0.70293 | 2.9855 | 0.42036 | 0.83834 | 1.064 | 1.4563 | 0.013064 | 0.48622 | 0.20365 | 0.46515 | 0.29177 | 0 | 0 | 0 | 0.12859 | 6.21 | 115.3028 | 75.4141 | 7.6106 | 0.0082497 | 6.3728 | 0.55239 | 25.3448 | 2.2087e-05 | 1.3479e-07 | 0.78255
| A.100.14.236 |  | kg | Gallium, in Bayer liquor from aluminium production {GLO}¦ market for ¦ Alloc Rec, S | 411.2421 | 0.0022158 | 0.003625 | 411.2303 | 0.0059709 | 0.003357 | 0.0002236 | 5.7298e-05 | 0.001666 | 0.00049248 | 4.442e-05 | 411.2302 | 0 | 0 | 0 | 8.8807e-05 | 0.044229 | 0.80731 | 0.75564 | 0.029962 | 5.7881e-05 | 0.0074639 | 0.0019612 | 0.012231 | 1.043e-07 | 2.8688e-10 | 19.4066
| A.100.14.237 |  | kg | Gallium, semiconductor-grade {GLO}¦ market for ¦ Alloc Rec, S | 538.2725 | 5.4172 | 6.5852 | 508.9464 | 17.3237 | 5.5984 | 0.88781 | 0.21022 | 3.9186 | 1.2884 | 0.098983 | 508.1912 | 0 | 0 | 0 | 0.75518 | 128.3238 | 2542.0912 | 2275.4993 | 161.0133 | 0.44574 | 38.721 | 9.7553 | 56.6565 | 0.00028947 | 6.4768e-07 | 40.7048
| A.100.14.238 |  | kg | Gold-silver, ingot {GLO}¦ market for ¦ Alloc Rec, S | 631.4592 | 195.6187 | 188.4673 | 34.3792 | 212.9939 | 109.2197 | 75.6066 | 1.9358 | 65.9288 | 127.7541 | 3.6411 | 29.2587 | 0 | 0 | 0 | 5.1205 | 1577.7328 | 43236.911 | 18332.164 | 1518.9798 | 7.1451 | 738.989 | 870.6612 | 21768.973 | 0.0044672 | 1.5882e-05 | 353.0954
| A.100.14.239 |  | kg | Gold {GLO}¦ market for ¦ Alloc Rec, S | 18058.0418 | 1324.5489 | 4399.0608 | 10476.303 | 1858.129 | 1363.2791 | 2605.4008 | 19.3866 | 763.6531 | 541.5092 | 430.3809 | 10326.792 | 0 | 0 | 0 | 149.5111 | 13763.9185 | 236228.94 | 199447.78 | 19326.479 | 14.7979 | 5259.2319 | 1386.8504 | 10793.794 | 0.049044 | 0.00023885 | 2252.2081
| A.100.14.240 |  | kg | Indium {GLO}¦ market for ¦ Alloc Rec, S | 143.5603 | 13.6541 | 22.7326 | 81.993 | 25.1806 | 19.6359 | 1.5516 | 0.10122 | 10.875 | 2.6779 | 1.5452 | 79.8317 | 0 | 0 | 0 | 2.1613 | 186.5229 | 2522.2682 | 2147.6286 | 108.8897 | 0.073517 | 49.8824 | 5.6634 | 210.1305 | 0.00090783 | 1.4452e-06 | 13.0652
| A.100.14.241 |  | kg | Lead {GLO}¦ market for ¦ Alloc Rec, S | 1.3372 | 0.12917 | 0.29876 | 0.76298 | 0.14625 | 0.27098 | 0.012436 | 0.0018296 | 0.052633 | 0.074709 | 0.015341 | 0.75236 | 0 | 0 | 0 | 0.010617 | 1.0834 | 14.3994 | 12.2234 | 1.0139 | 0.0010582 | 0.61997 | 0.074634 | 0.46646 | 7.1578e-06 | 1.1018e-08 | 0.10673
| A.100.14.242 |  | kg | Lithium {GLO}¦ market for ¦ Alloc Rec, S | 18.8844 | 3.9213 | 3.1524 | 4.855 | 6.9557 | 2.8933 | 0.19891 | 0.026265 | 3.1926 | 0.70247 | 0.060205 | 4.6602 | 0 | 0 | 0 | 0.1948 | 51.5237 | 811.1362 | 639.2968 | 95.2976 | 0.091787 | 25.4062 | 7.2465 | 43.7973 | 0.00014985 | 2.8202e-07 | 4.9818
| A.100.14.243 |  | kg | Lithium brine, 6.7 % Li {GLO}¦ market for ¦ Alloc Rec, S | 0.18648 | 0.0019857 | 0.0024891 | 0.17626 | 0.0057419 | 0.002265 | 0.00019374 | 4.9914e-05 | 0.0016763 | 0.00025946 | 3.0367e-05 | 0.1762 | 0 | 0 | 0 | 6.5925e-05 | 0.042533 | 0.80007 | 0.76004 | 0.023439 | 3.569e-05 | 0.0052922 | 0.0017291 | 0.0095341 | 8.902e-08 | 3.6114e-10 | 0.081536
| A.100.14.244 |  | kg | Magnesium {GLO}¦ market for ¦ Alloc Rec, S | 9.0032 | 4.1398 | 1.0822 | 0.08198 | 3.6992 | 1.0126 | 0.050974 | 0.065185 | 3.8493 | 0.22525 | 0.018605 | 0.025985 | 0 | 0 | 0 | 0.055995 | 27.4014 | 388.2374 | 364.3723 | 10.3945 | 0.010001 | 4.2667 | 1.2947 | 7.8993 | 0.00011095 | 1.2728e-07 | 1.1274
| A.100.14.245 |  | kg | Magnetite {GLO}¦ market for ¦ Alloc Rec, S | 0.25046 | 0.062971 | 0.056134 | 0.010362 | 0.12099 | 0.051855 | 0.0031135 | 0.00063961 | 0.054458 | 0.0078734 | 0.0011664 | 0.0068498 | 0 | 0 | 0 | 0.0035122 | 0.89624 | 15.6792 | 12.3989 | 1.9105 | 0.0016238 | 0.44451 | 0.14039 | 0.7833 | 2.6131e-06 | 5.048e-09 | 0.068774
| A.100.14.246 |  | kg | Manganese {GLO}¦ market for ¦ Alloc Rec, S | 12.5504 | 11.4617 | 0.22742 | 0.44901 | 0.41226 | 0.20766 | 0.012588 | 0.0018173 | 0.63195 | 10.8279 | 0.0071714 | 0.43082 | 0 | 0 | 0 | 0.018192 | 3.0537 | 59.4429 | 39.5352 | 7.8893 | 0.0061964 | 1.3943 | 0.5766 | 10.0413 | 4.4721e-05 | 1.8641e-08 | 0.24288
| A.100.14.247 |  | kg | Manganese concentrate {GLO}¦ market for ¦ Alloc Rec, S | 0.13641 | 0.0048405 | 0.010346 | 0.11007 | 0.011152 | 0.0089062 | 0.00064188 | 0.00011636 | 0.0035467 | 0.0011774 | 0.00079801 | 0.10899 | 0 | 0 | 0 | 0.0010769 | 0.082607 | 1.4584 | 1.3264 | 0.057005 | 0.00017155 | 0.02343 | 0.0038647 | 0.047507 | 2.2365e-07 | 7.6983e-10 | 0.022942
| A.100.14.248 |  | kg | Mercury {GLO}¦ market for ¦ Alloc Rec, S | 1261.703 | 1246.1836 | 0.86349 | 13.106 | 1.55 | 0.81687 | 0.021778 | 0.0099672 | 0.2307 | 1245.9429 | 0.024842 | 13.097 | 0 | 0 | 0 | 0.0090048 | 11.4812 | 121.9357 | 110.6791 | 1.2714 | 0.0029469 | 9.2377 | 0.098689 | 0.64579 | 0.00064213 | 2.1682e-06 | 0.35565
| A.100.14.249 |  | kg | Mischmetal {GLO}¦ market for ¦ Alloc Rec, S | 39.4745 | 1.9539 | 1.2783 | 33.4046 | 2.8377 | 1.1732 | 0.063744 | 0.019299 | 1.811 | 0.12362 | 0.041356 | 33.3002 | 0 | 0 | 0 | 0.10447 | 21.0197 | 433.5431 | 368.378 | 33.8589 | 0.42817 | 12.2102 | 2.5145 | 16.1535 | 6.1421e-05 | 1.1465e-07 | 2.3885
| A.100.14.250 |  | kg | Molybdenum {GLO}¦ market for ¦ Alloc Rec, S | 148.2799 | 52.963 | 43.5249 | 42.8263 | 8.9657 | 12.5222 | 24.6028 | 0.15274 | 50.3641 | 2.4462 | 6.3999 | 40.4393 | 0 | 0 | 0 | 2.387 | 66.4123 | 1164.8516 | 776.7034 | 80.9851 | 0.21962 | 46.1234 | 6.0805 | 254.7396 | 0.00079804 | 1.9625e-06 | 20.0979
| A.100.14.251 |  | kg | Nickel ore, beneficiated, 16% {GLO}¦ market for ¦ Alloc Rec, S | 0.3168 | 0.065057 | 0.10827 | 0.0070185 | 0.13646 | 0.081898 | 0.025566 | 0.0020974 | 0.058776 | 0.0041842 | 0.00080625 | 0.0026414 | 0 | 0 | 0 | 0.0043771 | 1.0108 | 15.937 | 15.4494 | 0.21667 | 0.0010579 | 0.14342 | 0.014631 | 0.11185 | 2.591e-06 | 7.9976e-09 | 0.15539
| A.100.14.252 |  | kg | Nickel, 99.5% {GLO}¦ market for ¦ Alloc Rec, S | 35.3183 | 1.0721 | 26.9348 | 6.0104 | 1.301 | 26.5789 | 0.18752 | 0.0089807 | 0.96414 | 0.098992 | 0.16836 | 5.865 | 0 | 0 | 0 | 0.14539 | 9.6368 | 152.0091 | 114.4583 | 11.2519 | 0.007533 | 4.3856 | 0.51906 | 21.3866 | 0.00047625 | 5.9102e-07 | 1.4201
| A.100.14.253 |  | kg | Palladium {GLO}¦ market for ¦ Alloc Rec, S | 19447.7052 | 333.6084 | 15996.1296 | 2518.2013 | 599.7659 | 15880.356 | 57.2297 | 2.1351 | 245.8218 | 85.6515 | 58.5439 | 2488.3577 | 0 | 0 | 0 | 29.8436 | 4442.7107 | 69574.514 | 60934.844 | 6205.4293 | 1.0387 | 840.9719 | 69.1513 | 1523.0787 | 0.28121 | 0.00033909 | 691.526
| A.100.14.254 |  | kg | Platinum {GLO}¦ market for ¦ Alloc Rec, S | 40265.7636 | 1947.3312 | 23199.8528 | 11776.0941 | 3342.4855 | 22321.439 | 416.1417 | 8.2119 | 1346.2895 | 592.8298 | 462.2721 | 11585.162 | 0 | 0 | 0 | 190.9321 | 24759.1519 | 358348.69 | 325638.1 | 21790.713 | 3.6257 | 4371.1357 | 229.3051 | 6315.8149 | 0.43064 | 0.00056929 | 3175.4862
| A.100.14.255 |  | kg | Precious metal for jewellery {GLO}¦ market for ¦ Alloc Rec, S | 357859150.1 | 25857571.7 | 92383721.4 | 203106356 | 36511501 | 34513678 | 49534518 | 370572.7 | 14994811 | 10492188 | 8335525.4 | 200198860 | 0 | 0 | 0 | 2907496 | 270455562.963 | 4615910100 | 3906183100 | 374712460 | 281832.63 | 101362820 | 26370170 | 206999660 | 1096.8474 | 4.7476 | 43914401
| A.100.14.256 |  | kg | Rhodium {GLO}¦ market for ¦ Alloc Rec, S | 45284.6196 | 1761.8732 | 29527.5731 | 10950.3147 | 3044.8587 | 28762.027 | 364.5346 | 7.9258 | 1232.1726 | 521.7747 | 401.0115 | 10780.231 | 0 | 0 | 0 | 170.0837 | 22554.5089 | 330959.24 | 298526.66 | 21914.047 | 3.9031 | 4075.8953 | 267.7326 | 6170.998 | 0.53707 | 0.00068663 | 2969.0388
| A.100.14.257 |  | kg | Silver {GLO}¦ market for ¦ Alloc Rec, S | 234.1936 | 23.7836 | 45.0062 | 125.4956 | 39.9082 | 28.325 | 9.7662 | 0.61825 | 21.3992 | 1.7661 | 6.915 | 124.6491 | 0 | 0 | 0 | 0.84647 | 295.6161 | 5012.3759 | 3931.7269 | 523.3738 | 0.48488 | 274.7083 | 38.9557 | 243.1262 | 0.00096631 | 2.6786e-06 | 36.6503
| A.100.14.258 |  | kg | Tantalum, powder, capacitor-grade {GLO}¦ market for ¦ Alloc Rec, S | 615.0267 | 30.1887 | 20.5408 | 528.9267 | 35.3705 | 18.8553 | 1.3685 | 0.25603 | 27.5275 | 2.4051 | 0.31709 | 523.9363 | 0 | 0 | 0 | 4.9904 | 262.0034 | 4589.4943 | 3850.7598 | 380.4663 | 0.36949 | 148.3066 | 28.6608 | 180.9313 | 0.00082918 | 2.0136e-06 | 46.7997
| A.100.14.259 |  | kg | Tellurium, semiconductor-grade {GLO}¦ market for ¦ Alloc Rec, S | 4.7046 | 1.0249 | 2.4535 | 0.31639 | 0.90977 | 2.1012 | 0.24843 | 0.0059905 | 0.84402 | 0.17493 | 0.10391 | 0.26223 | 0 | 0 | 0 | 0.054155 | 6.739 | 128.3109 | 84.07 | 14.6719 | 0.01415 | 4.2332 | 1.6609 | 23.6608 | 5.8426e-05 | 9.83e-08 | 0.51853
| A.100.14.260 |  | kg | Tin {GLO}¦ market for ¦ Alloc Rec, S | 28.3168 | 5.3748 | 4.8215 | 15.6118 | 2.5087 | 4.3941 | 0.11192 | 0.014541 | 4.9825 | 0.37776 | 0.31553 | 14.9263 | 0 | 0 | 0 | 0.68554 | 18.5832 | 316.3111 | 245.2401 | 44.9152 | 0.028849 | 7.4919 | 3.2416 | 15.3934 | 0.00011373 | 1.8463e-07 | 2.6611
| A.100.14.261 |  | kg | Tin plated chromium steel sheet, 2 mm {GLO}¦ market for ¦ Alloc Rec, S | 52.5209 | 17.7621 | 5.3299 | 18.7818 | 10.6472 | 4.8763 | 0.20687 | 0.14445 | 10.2094 | 7.4082 | 0.24678 | 18.4691 | 0 | 0 | 0 | 0.31269 | 78.8679 | 1288.5693 | 978.6351 | 81.7492 | 0.076825 | 42.1779 | 6.108 | 179.8223 | 0.00034674 | 4.4828e-07 | 6.5504
| A.100.14.262 |  | kg | Titanium primary, triple-melt {GLO}¦ market for ¦ Alloc Rec, S | 34.0751 | 2.1124 | 1.6548 | 26.403 | 3.905 | 1.5542 | 0.069369 | 0.144 | 1.8918 | 0.076636 | 0.031136 | 26.2568 | 0 | 0 | 0 | 0.14618 | 28.9259 | 470.0664 | 369.1361 | 58.3252 | 0.054435 | 11.5069 | 4.5648 | 26.4791 | 8.5318e-05 | 1.4913e-07 | 1.609
| A.100.14.263 |  | kg | Titanium zinc plate, without pre-weathering {GLO}¦ market for ¦ Alloc Rec, S | 3.6861 | 0.38847 | 0.60581 | 2.0025 | 0.68927 | 0.5266 | 0.038529 | 0.0032309 | 0.28764 | 0.097603 | 0.040685 | 1.9447 | 0 | 0 | 0 | 0.057783 | 5.1057 | 73.59 | 62.1774 | 3.7213 | 0.0027571 | 1.6117 | 0.23516 | 5.8417 | 2.5605e-05 | 4.0253e-08 | 0.38884
| A.100.14.264 |  | kg | Titanium, primary {GLO}¦ market for ¦ Alloc Rec, S | 33.5523 | 1.9648 | 1.5468 | 26.3968 | 3.6439 | 1.4526 | 0.065001 | 0.14339 | 1.748 | 0.073446 | 0.029218 | 26.2557 | 0 | 0 | 0 | 0.14107 | 26.9916 | 436.841 | 344.1048 | 53.5044 | 0.050002 | 10.6906 | 4.1923 | 24.2989 | 7.934e-05 | 1.3941e-07 | 1.5052
| A.100.14.265 |  | kg | Zinc {GLO}¦ market for ¦ Alloc Rec, S | 3.2341 | 0.29422 | 0.5076 | 1.8774 | 0.55485 | 0.43684 | 0.033781 | 0.0025895 | 0.23158 | 0.060059 | 0.036977 | 1.8292 | 0 | 0 | 0 | 0.048236 | 4.11 | 56.0711 | 47.4741 | 2.2798 | 0.0014368 | 1.2281 | 0.12575 | 4.9619 | 2.003e-05 | 3.2082e-08 | 0.30037
| A.100.14.266 |  | kg | Zinc concentrate {GLO}¦ market for ¦ Alloc Rec, S | 1.2664 | 0.030268 | 0.085141 | 1.0931 | 0.057905 | 0.051212 | 0.015425 | 0.00062771 | 0.024823 | 0.0048174 | 0.018504 | 1.0821 | 0 | 0 | 0 | 0.011046 | 0.42892 | 6.0781 | 5.6464 | 0.15781 | 0.00029768 | 0.12568 | 0.0111 | 0.13681 | 1.3933e-06 | 4.1797e-09 | 0.097899
| A.100.15 | Materials, metals, non ferro, aluminiums
| A.100.15.101 |  | kg | Idemat2017 Al99 | 1.9478 | 0.21299 | 0.42581 | 0.53446 | 0.77451 | 0.40425 | 0.013358 | 0.019837 | 0.16229 | 0.030865 | 0.0082023 | 0.51614 | 0.0024237 | 0 | 0 | 0.015905 | 5.7371 | 108.5083 | 65.3161 | 14.1444 | 0.0015307 | 0.73583 | 0.12768 | 28.1827 | 2.0234e-05 | 6.2934e-08 | 0.37654
| A.100.15.102 |  | kg | Idemat2017 AlCuMg1 (2017) | 1.9785 | 0.23859 | 0.42681 | 0.55303 | 0.76005 | 0.40354 | 0.013429 | 0.01903 | 0.18747 | 0.032099 | 0.0098451 | 0.53431 | 0.0026123 | 0 | 0 | 0.016101 | 5.63 | 106.4187 | 64.4847 | 14.0637 | 0.0016642 | 0.85779 | 0.16636 | 26.8445 | 2.0213e-05 | 6.0937e-08 | 0.37745
| A.100.15.103 |  | kg | Idemat2017 AlCuMg2 (2024) | 2.0056 | 0.25742 | 0.42892 | 0.55155 | 0.76774 | 0.4054 | 0.01352 | 0.019206 | 0.20538 | 0.032837 | 0.0099992 | 0.53281 | 0.002576 | 0 | 0 | 0.016164 | 5.687 | 106.6177 | 65.3203 | 13.6656 | 0.0016359 | 0.83777 | 0.15273 | 26.6398 | 2.0576e-05 | 6.0999e-08 | 0.37998
| A.100.15.104 |  | kg | Idemat2017 AlCuMgPb (2011) | 2.0535 | 0.25264 | 0.44734 | 0.58376 | 0.76976 | 0.42234 | 0.013799 | 0.019127 | 0.2001 | 0.033416 | 0.011197 | 0.56318 | 0.003612 | 0 | 0 | 0.016964 | 5.702 | 106.6118 | 65.2942 | 13.6575 | 0.0016651 | 0.86266 | 0.15153 | 26.6442 | 2.0841e-05 | 6.1461e-08 | 0.37918
| A.100.15.105 |  | kg | Idemat2017 AlCuSiMg (2036) | 1.9544 | 0.21959 | 0.42579 | 0.54848 | 0.76049 | 0.40317 | 0.013348 | 0.019238 | 0.16918 | 0.031172 | 0.0092728 | 0.52999 | 0.0025095 | 0 | 0 | 0.015985 | 5.6333 | 106.8979 | 64.2721 | 14.2358 | 0.0016104 | 0.82008 | 0.15601 | 27.4122 | 2.0036e-05 | 6.1622e-08 | 0.37596
| A.100.15.106 |  | kg | Idemat2017 AlMg1 (5005) | 1.9813 | 0.23441 | 0.42805 | 0.53035 | 0.78847 | 0.40629 | 0.01353 | 0.020012 | 0.18266 | 0.031733 | 0.0082343 | 0.51175 | 0.002526 | 0 | 0 | 0.016076 | 5.8405 | 109.8071 | 66.8223 | 14.1288 | 0.0015834 | 0.76029 | 0.13735 | 27.9567 | 2.0675e-05 | 6.3058e-08 | 0.38033
| A.100.15.107 |  | kg | Idemat2017 AlMg3 (5754a) | 1.9993 | 0.27584 | 0.42067 | 0.5059 | 0.79691 | 0.39904 | 0.013543 | 0.019742 | 0.22302 | 0.033077 | 0.008084 | 0.48713 | 0.0027194 | 0 | 0 | 0.016045 | 5.903 | 109.7368 | 68.2848 | 13.7623 | 0.001683 | 0.80664 | 0.16292 | 26.7184 | 2.1038e-05 | 6.1391e-08 | 0.37806
| A.100.15.108 |  | kg | Idemat2017 AlMg4.5Mn (5182) | 2.0984 | 0.3116 | 0.43521 | 0.51561 | 0.83598 | 0.41274 | 0.014135 | 0.020552 | 0.25599 | 0.035057 | 0.0083367 | 0.49597 | 0.0029543 | 0 | 0 | 0.016684 | 6.1924 | 114.1579 | 72.0004 | 14.0417 | 0.0017894 | 0.84791 | 0.17255 | 27.0936 | 2.2204e-05 | 6.3318e-08 | 0.39308
| A.100.15.109 |  | kg | Idemat2017 AlMgSi0.5 (6060) | 2.3113 | 0.33558 | 0.47574 | 0.5643 | 0.93569 | 0.45038 | 0.015896 | 0.021688 | 0.2764 | 0.037483 | 0.0094578 | 0.54119 | 0.0041139 | 0 | 0 | 0.018991 | 6.931 | 131.0823 | 81.4845 | 18.9002 | 0.0026034 | 1.384 | 0.41031 | 28.9006 | 2.4139e-05 | 6.8391e-08 | 0.4361
| A.100.15.110 |  | kg | Idemat2017 AlMgSi0.7 (6005) | 1.9708 | 0.22533 | 0.42721 | 0.53232 | 0.78592 | 0.40541 | 0.013528 | 0.019829 | 0.17418 | 0.031316 | 0.0082716 | 0.51358 | 0.0026196 | 0 | 0 | 0.01612 | 5.8216 | 110.1715 | 66.6061 | 14.6336 | 0.0016563 | 0.81487 | 0.16467 | 27.9507 | 2.0482e-05 | 6.2892e-08 | 0.37976
| A.100.15.111 |  | kg | Idemat2017 AlMn1 (3003) | 1.9475 | 0.21859 | 0.4241 | 0.5336 | 0.77119 | 0.40256 | 0.013358 | 0.019657 | 0.16735 | 0.031581 | 0.0081785 | 0.51508 | 0.0025995 | 0 | 0 | 0.015926 | 5.7125 | 108.0204 | 65.0818 | 14.0631 | 0.0015846 | 0.74085 | 0.1311 | 28.0019 | 2.02e-05 | 6.2503e-08 | 0.37531
| A.100.15.112 |  | kg | Idemat2017 AlMn1.2Mg1 (3004) | 1.9809 | 0.24112 | 0.426 | 0.52932 | 0.78447 | 0.40426 | 0.013531 | 0.019796 | 0.18873 | 0.032593 | 0.0082057 | 0.51048 | 0.0027369 | 0 | 0 | 0.016101 | 5.8109 | 109.2216 | 66.5412 | 14.0312 | 0.0016481 | 0.76632 | 0.14145 | 27.7398 | 2.0634e-05 | 6.2541e-08 | 0.37885
| A.100.15.113 |  | kg | Idemat2017 AlSiMgMn (6009) | 1.9723 | 0.22727 | 0.42656 | 0.53216 | 0.78633 | 0.4047 | 0.013566 | 0.019692 | 0.17602 | 0.031562 | 0.0082906 | 0.5132 | 0.0027667 | 0 | 0 | 0.016192 | 5.8246 | 110.4815 | 66.7331 | 14.8859 | 0.0017316 | 0.85365 | 0.18386 | 27.8233 | 2.0459e-05 | 6.2654e-08 | 0.37981
| A.100.15.114 |  | kg | Idemat2017 AlZnCuMg (7075) | 2.0432 | 0.28171 | 0.42995 | 0.54815 | 0.78334 | 0.40605 | 0.013842 | 0.018752 | 0.22743 | 0.035523 | 0.010063 | 0.5263 | 0.0041542 | 0 | 0 | 0.0177 | 5.8025 | 107.4467 | 67.1328 | 13.4251 | 0.0017743 | 0.87518 | 0.1768 | 25.835 | 2.1041e-05 | 5.9998e-08 | 0.37804
| A.100.15.115 |  | kg | Idemat2017 G-AlCu4TiMg (204) | 1.9604 | 0.22647 | 0.42626 | 0.55734 | 0.75029 | 0.40293 | 0.013291 | 0.018993 | 0.1762 | 0.031279 | 0.010034 | 0.53898 | 0.0024014 | 0 | 0 | 0.015962 | 5.5577 | 105.1344 | 63.4359 | 13.8263 | 0.0015624 | 0.82247 | 0.1473 | 26.9008 | 1.9974e-05 | 6.0852e-08 | 0.37524
| A.100.15.116 |  | kg | Idemat2017 G-AlMg3 (242) | 2.0451 | 0.27807 | 0.43089 | 0.5209 | 0.81527 | 0.40866 | 0.013885 | 0.020194 | 0.22435 | 0.03352 | 0.0083481 | 0.50153 | 0.002877 | 0 | 0 | 0.016488 | 6.0391 | 112.5076 | 69.8487 | 14.3695 | 0.0017631 | 0.85569 | 0.17956 | 27.2524 | 2.1469e-05 | 6.2865e-08 | 0.38706
| A.100.15.117 |  | kg | Idemat2017 G-AlMg5 (314) | 2.1154 | 0.32669 | 0.43547 | 0.52807 | 0.82517 | 0.41173 | 0.014152 | 0.019998 | 0.2713 | 0.035386 | 0.009586 | 0.50826 | 0.0030077 | 0 | 0 | 0.016808 | 6.1124 | 112.6193 | 71.3781 | 14.0515 | 0.0018628 | 0.9456 | 0.20446 | 26.0378 | 2.213e-05 | 6.1801e-08 | 0.39325
| A.100.15.118 |  | kg | Idemat2017 G-AlSi12 (230) | 1.9928 | 0.20716 | 0.42484 | 0.54022 | 0.82061 | 0.40115 | 0.014441 | 0.017717 | 0.15964 | 0.029804 | 0.009248 | 0.51765 | 0.0047713 | 0 | 0 | 0.017803 | 6.0786 | 122.7271 | 71.4691 | 22.5496 | 0.00315 | 1.8465 | 0.66424 | 26.1946 | 1.9842e-05 | 6.0348e-08 | 0.39088
| A.100.15.119 |  | kg | Idemat2017 G-AlSi12Cu (231) | 1.9978 | 0.21391 | 0.42428 | 0.54009 | 0.81949 | 0.40042 | 0.014443 | 0.017645 | 0.16622 | 0.030049 | 0.0094158 | 0.51753 | 0.0047747 | 0 | 0 | 0.017793 | 6.0703 | 122.3952 | 71.4676 | 22.4622 | 0.0031649 | 1.8583 | 0.66769 | 25.9362 | 1.987e-05 | 5.9996e-08 | 0.39079
| A.100.15.120 |  | kg | Idemat2017 G-AlSi7Mg (Thixo) | 1.984 | 0.21486 | 0.42615 | 0.53597 | 0.80703 | 0.40336 | 0.014051 | 0.018695 | 0.16568 | 0.030479 | 0.0087384 | 0.51506 | 0.0038347 | 0 | 0 | 0.017077 | 5.978 | 117.4133 | 69.4655 | 19.0746 | 0.0024899 | 1.3874 | 0.44286 | 27.0404 | 2.0155e-05 | 6.1604e-08 | 0.38625
| A.100.15.121 |  | kg | Idemat2017 G-AlSi8Cu3 (380) | 1.9811 | 0.21957 | 0.4237 | 0.55285 | 0.78499 | 0.39952 | 0.014003 | 0.017688 | 0.17115 | 0.030734 | 0.010169 | 0.53122 | 0.0042351 | 0 | 0 | 0.017397 | 5.8148 | 114.8437 | 67.8291 | 19.2923 | 0.0026245 | 1.5217 | 0.49334 | 25.7047 | 1.9734e-05 | 5.931e-08 | 0.38249
| A.100.16 | Materials, metals, non ferro, coppers
| A.100.16.101 |  | kg | Idemat2017 Cu-E | 2.1247 | 0.41635 | 0.44345 | 1.0747 | 0.19022 | 0.38404 | 0.011141 | 0.0020017 | 0.37803 | 0.03632 | 0.048276 | 1.059 | 0 | 0 | 0 | 0.01566 | 1.409 | 27.9162 | 17.2571 | 4.902 | 0.0013898 | 2.1502 | 0.32083 | 3.2846 | 1.3441e-05 | 2.0613e-08 | 0.34246
| A.100.16.102 |  | kg | Idemat2017 CuAg-E | 2.332 | 0.43116 | 0.46528 | 1.2181 | 0.21739 | 0.40111 | 0.012557 | 0.002242 | 0.39176 | 0.037162 | 0.051615 | 1.202 | 1.5844e-05 | 0 | 0 | 0.016122 | 1.6103 | 31.2535 | 20.0066 | 5.2453 | 0.0016934 | 2.2182 | 0.34624 | 3.4356 | 1.4046e-05 | 2.2073e-08 | 0.37184
| A.100.16.103 |  | kg | Idemat2017 CuAl5 | 2.2255 | 0.41125 | 0.51222 | 1.0716 | 0.23042 | 0.45389 | 0.011554 | 0.0030282 | 0.37159 | 0.036631 | 0.046781 | 1.0545 | 0.00041789 | 0 | 0 | 0.016687 | 1.7068 | 33.2101 | 20.5511 | 5.4306 | 0.0014695 | 2.0833 | 0.31232 | 4.8313 | 1.5099e-05 | 2.4578e-08 | 0.34933
| A.100.16.104 |  | kg | Idemat2017 CuNi10Fe | 3.4945 | 0.46839 | 1.3203 | 1.4284 | 0.27731 | 1.2469 | 0.014525 | 0.0027168 | 0.42581 | 0.039861 | 0.058854 | 1.398 | 0.0024382 | 0 | 0 | 0.028044 | 2.0542 | 36.7757 | 24.0261 | 5.032 | 0.0019631 | 2.3093 | 0.33489 | 5.0714 | 2.9156e-05 | 4.093e-08 | 0.40592
| A.100.16.105 |  | kg | Idemat2017 CuNi18Zn | 4.5967 | 0.47642 | 2.0265 | 1.6954 | 0.3983 | 1.9436 | 0.017869 | 0.0030829 | 0.42861 | 0.044729 | 0.065065 | 1.6437 | 0.0091383 | 0 | 0 | 0.04263 | 2.9504 | 48.0102 | 33.8041 | 4.9182 | 0.002404 | 2.2933 | 0.32394 | 6.6683 | 4.2495e-05 | 5.859e-08 | 0.44283
| A.100.16.106 |  | kg | Idemat2017 CuNi44Mn | 8.2533 | 0.65503 | 4.3273 | 2.7035 | 0.56755 | 4.2025 | 0.026471 | 0.0046 | 0.59816 | 0.052269 | 0.098323 | 2.6224 | 0.010356 | 0 | 0 | 0.070731 | 4.2041 | 66.8298 | 46.5323 | 5.705 | 0.0038736 | 2.9799 | 0.39647 | 11.2122 | 8.3111e-05 | 1.108e-07 | 0.63912
| A.100.16.107 |  | kg | Idemat2017 CuSn6.7P | 3.7119 | 0.72754 | 0.73634 | 1.9026 | 0.34539 | 0.65233 | 0.017882 | 0.0028397 | 0.68615 | 0.03855 | 0.066131 | 1.8421 | 5.741e-05 | 0 | 0 | 0.060525 | 2.5584 | 47.2121 | 32.5161 | 7.578 | 0.0032281 | 2.5059 | 0.51619 | 4.0926 | 2.0094e-05 | 3.1583e-08 | 0.48427
| A.100.16.108 |  | kg | Idemat2017 CuSn8 | 4.0224 | 0.78841 | 0.7937 | 2.0646 | 0.37573 | 0.70484 | 0.019203 | 0.0030047 | 0.74638 | 0.039026 | 0.069653 | 1.9953 | 6.8549e-05 | 0 | 0 | 0.069248 | 2.7832 | 50.9894 | 35.4974 | 8.1031 | 0.0035865 | 2.5775 | 0.55448 | 4.2533 | 2.1401e-05 | 3.3736e-08 | 0.5122
| A.100.16.109 |  | kg | Idemat2017 CuZn15 | 2.0952 | 0.38888 | 0.438 | 1.037 | 0.23132 | 0.38121 | 0.011479 | 0.0020287 | 0.34895 | 0.0379 | 0.045312 | 1.0143 | 0.0037388 | 0 | 0 | 0.018982 | 1.7135 | 31.1335 | 20.7634 | 4.6649 | 0.0014041 | 1.9972 | 0.3 | 3.4065 | 1.3852e-05 | 2.1404e-08 | 0.32604
| A.100.16.110 |  | kg | Idemat2017 CuZn30 | 2.0657 | 0.3614 | 0.43255 | 0.99934 | 0.27243 | 0.37839 | 0.011816 | 0.0020558 | 0.31987 | 0.039479 | 0.042347 | 0.96955 | 0.0074776 | 0 | 0 | 0.022305 | 2.018 | 34.3508 | 24.2697 | 4.4278 | 0.0014184 | 1.8443 | 0.27918 | 3.5284 | 1.4262e-05 | 2.2194e-08 | 0.30962
| A.100.16.111 |  | kg | Idemat2017 CuZn37 | 2.052 | 0.34858 | 0.43 | 0.98176 | 0.29161 | 0.37707 | 0.011974 | 0.0020684 | 0.3063 | 0.040216 | 0.040964 | 0.94868 | 0.0092224 | 0 | 0 | 0.023855 | 2.1601 | 35.8523 | 25.906 | 4.3172 | 0.0014251 | 1.7729 | 0.26946 | 3.5853 | 1.4453e-05 | 2.2563e-08 | 0.30196
| A.100.16.112 |  | kg | Idemat2017 CuZn40 | 2.0461 | 0.34309 | 0.42891 | 0.97423 | 0.29983 | 0.3765 | 0.012041 | 0.0020738 | 0.30048 | 0.040532 | 0.040371 | 0.93974 | 0.0099702 | 0 | 0 | 0.024519 | 2.221 | 36.4957 | 26.6072 | 4.2698 | 0.0014279 | 1.7423 | 0.2653 | 3.6097 | 1.4536e-05 | 2.2721e-08 | 0.29868
| A.100.16.113 | 1 | kg | Idemat2017 CuZn40Pb | 2.0372 | 0.3354 | 0.4321 | 0.96955 | 0.30019 | 0.38004 | 0.012 | 0.0020662 | 0.2932 | 0.040134 | 0.040062 | 0.93435 | 0.010596 | 0 | 0 | 0.024604 | 2.2236 | 36.2159 | 26.5486 | 4.1683 | 0.0014247 | 1.7154 | 0.25915 | 3.5229 | 1.4512e-05 | 2.2654e-08 | 0.29116
| A.100.16.114 |  | kg | Idemat2017 G-CuAl10Fe | 2.0587 | 0.38837 | 0.43062 | 0.99019 | 0.24951 | 0.3766 | 0.011128 | 0.0040561 | 0.34925 | 0.03506 | 0.042888 | 0.97455 | 0.00026418 | 0 | 0 | 0.01538 | 1.8482 | 35.7526 | 22.1144 | 5.7037 | 0.0013784 | 1.9524 | 0.29355 | 5.6871 | 1.3835e-05 | 2.4462e-08 | 0.33802
| A.100.16.115 |  | kg | Idemat2017 G-CuAl10Ni | 2.8019 | 0.41409 | 0.91102 | 1.18 | 0.29677 | 0.84956 | 0.012929 | 0.0045109 | 0.37295 | 0.036629 | 0.048535 | 1.1563 | 0.0015441 | 0 | 0 | 0.022115 | 2.1983 | 40.4703 | 25.7677 | 5.744 | 0.0016697 | 2.0302 | 0.29901 | 6.6277 | 2.2403e-05 | 3.5553e-08 | 0.37145
| A.100.16.116 |  | kg | Idemat2017 G-CuNi10 | 3.4952 | 0.47041 | 1.3194 | 1.4244 | 0.28095 | 1.2463 | 0.014572 | 0.0027099 | 0.42741 | 0.040285 | 0.058558 | 1.3937 | 0.0026108 | 0 | 0 | 0.028102 | 2.0811 | 37.4036 | 24.391 | 5.2042 | 0.0020271 | 2.3208 | 0.34465 | 5.1409 | 2.9196e-05 | 4.099e-08 | 0.40595
| A.100.16.117 |  | kg | Idemat2017 G-CuSn10 | 4.4968 | 0.88143 | 0.88126 | 2.3121 | 0.4221 | 0.78504 | 0.021219 | 0.0032554 | 0.83847 | 0.039702 | 0.074998 | 2.2293 | 8.5687e-05 | 0 | 0 | 0.082645 | 3.1267 | 56.7577 | 40.0575 | 8.9033 | 0.0041356 | 2.6843 | 0.6129 | 4.4955 | 2.3391e-05 | 3.7016e-08 | 0.55463
| A.100.16.118 |  | kg | Idemat2017 G-CuSn12 | 4.9713 | 0.97445 | 0.96882 | 2.5595 | 0.46848 | 0.86525 | 0.023235 | 0.0035062 | 0.93056 | 0.040379 | 0.080342 | 2.4634 | 0.00010282 | 0 | 0 | 0.096042 | 3.4702 | 62.526 | 44.6176 | 9.7036 | 0.0046848 | 2.7911 | 0.67131 | 4.7377 | 2.5381e-05 | 4.0297e-08 | 0.59707
| A.100.16.119 |  | kg | Idemat2017 G-CuSn5Zn5Pb5 | 3.284 | 0.62479 | 0.66543 | 1.6701 | 0.32366 | 0.58928 | 0.016249 | 0.0026271 | 0.58417 | 0.037997 | 0.059903 | 1.6168 | 0.0026224 | 0 | 0 | 0.050659 | 2.3975 | 43.1932 | 30.0011 | 6.6361 | 0.0027633 | 2.3096 | 0.44806 | 3.7956 | 1.8546e-05 | 2.9029e-08 | 0.42926
| A.100.16.120 |  | kg | Idemat2017 G-CuZn15 | 2.0952 | 0.38888 | 0.438 | 1.037 | 0.23132 | 0.38121 | 0.011479 | 0.0020287 | 0.34895 | 0.0379 | 0.045312 | 1.0143 | 0.0037388 | 0 | 0 | 0.018982 | 1.7135 | 31.1335 | 20.7634 | 4.6649 | 0.0014041 | 1.9972 | 0.3 | 3.4065 | 1.3852e-05 | 2.1404e-08 | 0.32604
| A.100.16.121 |  | kg | Idemat2017 G-CuZn37Pb | 2.046 | 0.34308 | 0.43138 | 0.97584 | 0.29567 | 0.37887 | 0.011972 | 0.0021544 | 0.3009 | 0.040027 | 0.04054 | 0.94223 | 0.0096345 | 0 | 0 | 0.023976 | 2.1901 | 36.1904 | 26.1988 | 4.3072 | 0.0014245 | 1.7488 | 0.26494 | 3.6693 | 1.4485e-05 | 2.276e-08 | 0.29799
| A.100.16.122 |  | kg | Idemat2017 G-CuZn40 | 2.0461 | 0.34309 | 0.42891 | 0.97423 | 0.29983 | 0.3765 | 0.012041 | 0.0020738 | 0.30048 | 0.040532 | 0.040371 | 0.93974 | 0.0099702 | 0 | 0 | 0.024519 | 2.221 | 36.4957 | 26.6072 | 4.2698 | 0.0014279 | 1.7423 | 0.2653 | 3.6097 | 1.4536e-05 | 2.2721e-08 | 0.29868
| A.100.17 | Materials, metals, non ferro, magnesiums
| A.100.17.101 |  | kg | Idemat2017 AM100A | 4.9594 | 2.1389 | 0.62724 | 0.16454 | 2.0287 | 0.58729 | 0.028875 | 0.035541 | 1.9944 | 0.10897 | 0.011074 | 0.12161 | 0.011637 | 0 | 0 | 0.031297 | 15.0271 | 225.2256 | 200.7028 | 12.7335 | 0.0062728 | 2.9353 | 0.99702 | 7.8507 | 5.9847e-05 | 7.401e-08 | 0.71664
| A.100.17.102 |  | kg | Idemat2017 AM503 | 5.2572 | 2.3357 | 0.64532 | 0.12698 | 2.1492 | 0.60357 | 0.030412 | 0.036899 | 2.1813 | 0.11748 | 0.011332 | 0.081395 | 0.012741 | 0 | 0 | 0.032844 | 15.92 | 236.2487 | 213.8506 | 12.5052 | 0.006801 | 3.1585 | 1.0868 | 5.6408 | 6.3731e-05 | 7.4637e-08 | 0.74897
| A.100.17.103 |  | kg | Idemat2017 G-MgAl6Zn3 | 4.9923 | 2.1609 | 0.62892 | 0.1691 | 2.0333 | 0.58816 | 0.029049 | 0.035186 | 2.0154 | 0.11032 | 0.011715 | 0.12456 | 0.012415 | 0 | 0 | 0.032126 | 15.0616 | 224.7502 | 201.4685 | 12.3933 | 0.0063241 | 2.9716 | 1.0083 | 6.9022 | 6.0166e-05 | 7.3022e-08 | 0.71612
| A.100.17.104 |  | kg | Idemat2017 G-MgAl8Zn1 | 5.0152 | 2.175 | 0.6308 | 0.15967 | 2.0497 | 0.59037 | 0.029163 | 0.035704 | 2.0287 | 0.11055 | 0.011269 | 0.11596 | 0.011971 | 0 | 0 | 0.031737 | 15.1829 | 226.9661 | 203.0384 | 12.6293 | 0.0063621 | 2.979 | 1.0136 | 7.2993 | 6.0554e-05 | 7.3944e-08 | 0.72192
| A.100.17.105 |  | kg | Idemat2017 G-MgAl9Zn2 | 4.9255 | 2.1179 | 0.62462 | 0.17444 | 2.0085 | 0.58447 | 0.028703 | 0.035013 | 1.9745 | 0.10842 | 0.011448 | 0.13089 | 0.011985 | 0 | 0 | 0.031564 | 14.8778 | 222.7439 | 198.7029 | 12.5327 | 0.0062192 | 2.9187 | 0.98844 | 7.595 | 5.9325e-05 | 7.3145e-08 | 0.70999
| A.100.17.106 |  | kg | Idemat2017 GD-MgAl9Zn1 | 4.9683 | 2.145 | 0.62766 | 0.16543 | 2.0302 | 0.58752 | 0.028922 | 0.035459 | 2.0002 | 0.10934 | 0.011224 | 0.1221 | 0.011828 | 0 | 0 | 0.031498 | 15.0382 | 225.1477 | 200.9297 | 12.6511 | 0.0062883 | 2.9448 | 1.0001 | 7.6157 | 5.9937e-05 | 7.3771e-08 | 0.71662
| A.100.17.107 |  | kg | Idemat2017 MgAl3Zn | 5.1568 | 2.266 | 0.64011 | 0.14307 | 2.1076 | 0.59876 | 0.029894 | 0.036378 | 2.1153 | 0.11432 | 0.011463 | 0.098063 | 0.012484 | 0 | 0 | 0.032528 | 15.6115 | 232.2486 | 209.3193 | 12.5251 | 0.0065886 | 3.084 | 1.0549 | 6.2586 | 6.2403e-05 | 7.4326e-08 | 0.73741
| A.100.17.108 |  | kg | Idemat2017 MgAl6Zn | 5.0412 | 2.1919 | 0.63246 | 0.15731 | 2.0596 | 0.59181 | 0.029298 | 0.035784 | 2.0448 | 0.11129 | 0.011354 | 0.11325 | 0.012122 | 0 | 0 | 0.031937 | 15.2562 | 227.792 | 204.1345 | 12.583 | 0.0064041 | 2.9994 | 1.0214 | 7.0472 | 6.0884e-05 | 7.3921e-08 | 0.72442
| A.100.17.109 |  | kg | Idemat2017 MgMn1.5 | 5.247 | 2.3309 | 0.64413 | 0.12796 | 2.144 | 0.60246 | 0.03036 | 0.036792 | 2.1767 | 0.11744 | 0.011316 | 0.082393 | 0.012763 | 0 | 0 | 0.032799 | 15.8816 | 235.7126 | 213.3284 | 12.4855 | 0.0068014 | 3.1527 | 1.0849 | 5.6544 | 6.3589e-05 | 7.4471e-08 | 0.74747
| A.100.17.110 |  | kg | Idemat2017 MgZn6Zr | 5.1126 | 2.238 | 0.6367 | 0.16174 | 2.0761 | 0.59469 | 0.029671 | 0.035392 | 2.0888 | 0.11377 | 0.012341 | 0.11513 | 0.013328 | 0 | 0 | 0.033287 | 15.3787 | 227.9962 | 206.2973 | 12.0746 | 0.0065072 | 3.069 | 1.0441 | 5.5047 | 6.1654e-05 | 7.2584e-08 | 0.72628
| A.100.18 | Materials, metals, non ferro, nickels
| A.100.18.101 |  | kg | Idemat2017 Duranik | 15.3046 | 0.91823 | 8.7699 | 4.5749 | 1.0416 | 8.5708 | 0.044413 | 0.0089502 | 0.84019 | 0.069081 | 0.15464 | 4.4184 | 0.022066 | 0.00012318 | 0 | 0.13431 | 7.7152 | 117.542 | 83.7722 | 7.8384 | 0.0069243 | 3.995 | 0.5217 | 21.4078 | 0.00016325 | 2.1642e-07 | 0.98579
| A.100.18.102 |  | kg | Idemat2017 Invar | 7.0341 | 0.47961 | 3.6129 | 2.0709 | 0.87071 | 3.5236 | 0.025116 | 0.015507 | 0.41867 | 0.045434 | 0.064112 | 2.0001 | 0.0098576 | 0 | 0 | 0.060897 | 6.4497 | 111.1037 | 71.7588 | 11.4818 | 0.0034703 | 1.939 | 0.25897 | 25.6617 | 7.4803e-05 | 1.2155e-07 | 0.60879
| A.100.18.103 |  | kg | Idemat2017 Mumetal | 12.7227 | 0.80879 | 7.2047 | 3.7983 | 0.9109 | 7.0378 | 0.037602 | 0.0089279 | 0.73752 | 0.062339 | 0.12932 | 3.6681 | 0.01811 | 0.00012318 | 0 | 0.11194 | 6.7474 | 103.8262 | 74.0738 | 7.3276 | 0.0059861 | 3.5318 | 0.51794 | 18.3691 | 0.00013486 | 1.7854e-07 | 0.84068
| A.100.18.104 |  | kg | Idemat2017 Ni 99.6 | 16.0765 | 0.95359 | 9.2788 | 4.8023 | 1.0417 | 9.0693 | 0.046019 | 0.0078083 | 0.87445 | 0.071333 | 0.16351 | 4.6384 | 0.023073 | 0 | 0 | 0.14088 | 7.7166 | 115.7177 | 83.2124 | 6.7481 | 0.0069185 | 4.078 | 0.49237 | 21.1799 | 0.00017181 | 2.2574e-07 | 1.0217
| A.100.18.105 |  | kg | Idemat2017 Ni span C902 | 7.5852 | 0.58159 | 4.03 | 2.1923 | 0.78129 | 3.9329 | 0.024947 | 0.012736 | 0.52002 | 0.048828 | 0.072151 | 2.1124 | 0.01091 | 0.000503 | 0 | 0.068555 | 5.7873 | 95.3883 | 66.6906 | 9.6494 | 0.0050788 | 2.7253 | 0.64693 | 15.671 | 7.8764e-05 | 1.0777e-07 | 0.55528
| A.100.18.106 |  | kg | Idemat2017 NiCr 80 20 | 14.0773 | 0.99887 | 7.6562 | 4.0067 | 1.4156 | 7.4728 | 0.046287 | 0.010574 | 0.88924 | 0.099048 | 0.13706 | 3.8601 | 0.019928 | 0 | 0 | 0.12665 | 10.4857 | 191.5172 | 121.9593 | 23.018 | 0.0086975 | 5.516 | 1.5195 | 39.4957 | 0.00014857 | 2.0248e-07 | 1.0779
| A.100.18.107 |  | kg | Idemat2017 NiCr20Co18Ti | 22.4252 | 0.99755 | 5.9431 | 14.0055 | 1.4791 | 5.743 | 0.052336 | 0.013553 | 0.88739 | 0.096606 | 0.14772 | 13.8469 | 0.017756 | 0.000503 | 0 | 0.14039 | 10.956 | 199.8844 | 130.8693 | 25.19 | 0.01009 | 5.6095 | 1.6705 | 36.535 | 0.00011831 | 1.6977e-07 | 1.3176
| A.100.18.108 |  | kg | Idemat2017 NiCr20TiAl | 13.7136 | 1.0021 | 7.3244 | 3.9225 | 1.4646 | 7.147 | 0.046074 | 0.013287 | 0.89063 | 0.098215 | 0.13132 | 3.7783 | 0.019503 | 0.000503 | 0 | 0.12418 | 10.8489 | 198.7767 | 127.1435 | 24.7091 | 0.009518 | 5.6521 | 1.6208 | 39.6416 | 0.00014365 | 1.9741e-07 | 1.0589
| A.100.18.109 |  | kg | Idemat2017 NiCu30Al | 11.9904 | 0.85819 | 6.3947 | 3.771 | 0.9666 | 6.232 | 0.037795 | 0.013135 | 0.78209 | 0.06296 | 0.1249 | 3.6472 | 0.01655 | 0.0012318 | 0 | 0.10599 | 7.16 | 113.5828 | 80.9082 | 10.6239 | 0.0076902 | 4.0754 | 0.71795 | 17.2497 | 0.00012286 | 1.6544e-07 | 0.83143
| A.100.18.110 |  | kg | Idemat2017 NiCu30Fe | 11.3704 | 0.76852 | 6.3116 | 3.5333 | 0.75705 | 6.1534 | 0.034179 | 0.0060437 | 0.70335 | 0.059128 | 0.12398 | 3.4192 | 0.015358 | 0 | 0 | 0.09873 | 5.6078 | 86.1557 | 61.1517 | 6.048 | 0.0050494 | 3.3946 | 0.4296 | 15.1268 | 0.00011857 | 1.5677e-07 | 0.78891
| A.100.18.111 |  | kg | Idemat2017 NiFe 50 50 | 8.2953 | 0.55745 | 4.6766 | 2.4309 | 0.63035 | 4.569 | 0.024672 | 0.0094202 | 0.50611 | 0.041918 | 0.082883 | 2.3458 | 0.0119 | 0 | 0 | 0.073192 | 4.6693 | 68.1042 | 51.0922 | 3.7831 | 0.0037284 | 2.1739 | 0.27395 | 10.7773 | 8.7869e-05 | 1.168e-07 | 0.5512
| A.100.18.112 |  | kg | Idemat2017 NiMo30 | 47.3987 | 15.3957 | 11.7525 | 16.9547 | 3.2958 | 9.5867 | 0.38697 | 0.048824 | 14.722 | 0.62492 | 1.7789 | 16.1617 | 0.023301 | 3.4798e-05 | 0 | 0.76962 | 24.413 | 417.0175 | 281.7551 | 29.9921 | 0.06686 | 16.0386 | 2.1971 | 86.9678 | 0.00033608 | 3.6907e-07 | 6.4039
| A.100.18.113 |  | kg | Idemat2017 Supermalloy | 18.3679 | 3.3759 | 7.9615 | 5.7563 | 1.2743 | 7.4432 | 0.098257 | 0.015707 | 3.2018 | 0.15833 | 0.42001 | 5.5114 | 0.018784 | 0 | 0 | 0.22612 | 9.439 | 149.2467 | 105.1494 | 9.2786 | 0.016285 | 5.4194 | 0.68474 | 28.6984 | 0.00016897 | 2.0928e-07 | 1.7883
| A.100.19 | Materials, metals, non ferro, titaniums
| A.100.19.101 |  | kg | Idemat2017 TiAl5Sn2 | 10.2259 | 1.5843 | 1.3941 | 4.1455 | 3.1019 | 1.3023 | 0.057607 | 0.10474 | 1.4169 | 0.062659 | 0.034191 | 3.9799 | 0.01762 | 0.018991 | 0 | 0.12897 | 22.9773 | 402.7687 | 295.0353 | 68.1249 | 0.041384 | 11.1179 | 4.5872 | 23.862 | 6.639e-05 | 1.2279e-07 | 0.6973
| A.100.19.102 |  | kg | Idemat2017 TiAl6V4 | 11.1222 | 1.4556 | 1.3511 | 5.0454 | 3.2701 | 1.2624 | 0.05915 | 0.10269 | 1.288 | 0.06486 | 0.029579 | 4.8914 | 0.018024 | 0.018941 | 0 | 0.11707 | 24.2226 | 444.7048 | 312.0999 | 87.0273 | 0.043368 | 13.1649 | 5.5497 | 26.8196 | 6.6542e-05 | 1.2731e-07 | 0.76071
| A.100.19.103 |  | kg | Idemat2017 TiV15SnCrAl3 | 15.4793 | 1.5136 | 1.6231 | 8.5508 | 3.7918 | 1.5056 | 0.070927 | 0.090042 | 1.3458 | 0.077788 | 0.046524 | 8.3709 | 0.017954 | 0.017343 | 0 | 0.14467 | 28.0875 | 569.8722 | 365.7982 | 140.1673 | 0.048933 | 18.9905 | 8.3316 | 36.5357 | 7.3796e-05 | 1.4876e-07 | 1.1483
| A.100.20 | Materials, metals, non ferro, zincs
| A.100.20.101 |  | kg | Idemat2017 G-ZnAlCu | 1.481 | 0.18087 | 0.31273 | 0.61779 | 0.3696 | 0.28099 | 0.010326 | 0.0022257 | 0.14391 | 0.034738 | 0.021415 | 0.56974 | 0.020405 | 0 | 0 | 0.027644 | 2.7378 | 41.7036 | 32.5427 | 3.9972 | 0.001314 | 0.99186 | 0.19952 | 3.971 | 1.2465e-05 | 2.1122e-08 | 0.18889
| A.100.20.102 |  | kg | Idemat2017 Zamak3 | 1.4772 | 0.17691 | 0.31205 | 0.61251 | 0.37577 | 0.28069 | 0.010379 | 0.0022303 | 0.1397 | 0.034984 | 0.020988 | 0.56341 | 0.020961 | 0 | 0 | 0.028142 | 2.7835 | 42.1902 | 33.0691 | 3.9635 | 0.0013166 | 0.96976 | 0.19652 | 3.9901 | 1.253e-05 | 2.1245e-08 | 0.18655
| A.100.20.103 |  | kg | Idemat2017 Zamak5 | 1.4781 | 0.17821 | 0.3122 | 0.61414 | 0.37358 | 0.28072 | 0.010358 | 0.0022283 | 0.14109 | 0.034891 | 0.021128 | 0.56541 | 0.020766 | 0 | 0 | 0.027965 | 2.7672 | 42.0146 | 32.8816 | 3.9743 | 0.0013154 | 0.97707 | 0.19751 | 3.9827 | 1.2505e-05 | 2.1198e-08 | 0.1873
| A.100.20.104 |  | kg | Idemat2017 Zinc (super plastic) | 1.4783 | 0.17348 | 0.31438 | 0.57344 | 0.41701 | 0.28577 | 0.010365 | 0.0046026 | 0.13608 | 0.032791 | 0.018243 | 0.53035 | 0.017919 | 0 | 0 | 0.025176 | 3.0889 | 50.1031 | 36.3366 | 5.4208 | 0.0013207 | 0.91554 | 0.18886 | 7.2399 | 1.3059e-05 | 2.6225e-08 | 0.2057
| A.100.20.105 |  | kg | Idemat2017 ZnCuTi | 1.539 | 0.18817 | 0.31867 | 0.64752 | 0.3846 | 0.28624 | 0.010693 | 0.00251 | 0.15018 | 0.035479 | 0.021739 | 0.59673 | 0.0214 | 0.00015398 | 0 | 0.02924 | 2.8489 | 42.9709 | 34.0998 | 4.1595 | 0.0016304 | 1.0681 | 0.23398 | 3.4079 | 1.2755e-05 | 2.081e-08 | 0.18609
| A.100.21 | Materials, metals, others
| A.100.21.101 |  | kg | Idemat2017 Neonybium magnet (NdFeB, NEO) | 25.8501 | 0.80138 | 0.63585 | 23.0339 | 1.3789 | 0.58137 | 0.034786 | 0.022286 | 0.69551 | 0.083586 | 0.019702 | 22.9856 | 0.00075748 | 0 | 0 | 0.047557 | 10.2143 | 261.2409 | 239.2322 | 11.1386 | 0.17336 | 5.1762 | 0.68373 | 4.8369 | 2.6982e-05 | 5.6111e-08 | 1.8722
| A.100.21.102 |  | kg | Idemat2017 Neonybium magnet (NdFeB, NEO) corrosion resistant | 29.6519 | 0.79057 | 0.62338 | 26.8854 | 1.3526 | 0.56988 | 0.034082 | 0.021916 | 0.68681 | 0.081839 | 0.019415 | 26.8378 | 0.00075786 | 0 | 0 | 0.046825 | 10.019 | 255.5836 | 233.9594 | 10.9342 | 0.17205 | 5.0948 | 0.67188 | 4.7512 | 2.6477e-05 | 5.5039e-08 | 1.8285
| A.100.21.103 |  | kg | Idemat2017 Vicalloy (magnet steel) | 40.7862 | 0.64978 | 0.93168 | 37.7291 | 1.4756 | 0.72112 | 0.06037 | 0.011846 | 0.58569 | 0.052241 | 0.15019 | 37.569 | 0.0095123 | 0.0011599 | 0 | 0.14942 | 10.9303 | 226.0932 | 141.603 | 60.4295 | 0.015281 | 8.5009 | 3.365 | 12.1795 | 2.5677e-05 | 6.8475e-08 | 1.7535
| A.110.01 | Materials, metals, waste metals
| A.100.22.101 |  | kg | Idemat2017 Scrap (alum.) | 0.045881 | 0.0056531 | 0.0078322 | 0.0028748 | 0.029521 | 0.0068669 | 0.000694 | 0.00016066 | 0.0032172 | 0.0022752 | 0.00027129 | 0.0026401 | 0 | 0 | 0 | 0.00023469 | 0.21867 | 3.2559 | 2.6663 | 0.40296 | 5.9108e-06 | 0.092079 | 0.0071255 | 0.087396 | 1.6279e-06 | 8.6549e-09 | 0.019532
| A.100.22.102 |  | kg | Idemat2017 Scrap (copper) | 0.020235 | 0.00037714 | 0.001494 | 0.011811 | 0.0065529 | 0.001356 | 0.00012411 | 2.1109e-05 | 0.00029113 | 6.49e-05 | 1.3936e-05 | 2.587e-05 | 0.011751 | 0 | 0 | 3.342e-05 | 0.04854 | 0.81148 | 0.79899 | 0.010571 | 8.7491e-07 | 0.0003865 | 0.00016887 | 0.0013711 | 9.0308e-08 | 3.5919e-10 | 0.0077876
| A.100.22.103 |  | kg | Idemat2017 Scrap (iron) | 0.0075444 | 0.0016467 | 0.0023115 | 0.00046621 | 0.00312 | 0.0020546 | 0.00019889 | 3.4405e-05 | 0.0011178 | 0.00049447 | 5.8046e-05 | 0.00040088 | 0 | 0 | 0 | 6.5329e-05 | 0.023111 | 0.44151 | 0.34007 | 0.047741 | 2.0709e-05 | 0.035655 | 0.0030294 | 0.014997 | 6.8458e-08 | 1.8459e-10 | 0.0026025
| A.110.22.104 |  | kg | Idemat2017 Scrap (Mg) | 0.020235 | 0.00037714 | 0.001494 | 0.011811 | 0.0065529 | 0.001356 | 0.00012411 | 2.1109e-05 | 0.00029113 | 6.49e-05 | 1.3936e-05 | 2.587e-05 | 0.011751 | 0 | 0 | 3.342e-05 | 0.04854 | 0.81148 | 0.79899 | 0.010571 | 8.7491e-07 | 0.0003865 | 0.00016887 | 0.0013711 | 9.0308e-08 | 3.5919e-10 | 0.0077876
| A.100.01.105 |  | kg | Idemat2017 Scrap (Pb) | 0.020235 | 0.00037714 | 0.001494 | 0.011811 | 0.0065529 | 0.001356 | 0.00012411 | 2.1109e-05 | 0.00029113 | 6.49e-05 | 1.3936e-05 | 2.587e-05 | 0.011751 | 0 | 0 | 3.342e-05 | 0.04854 | 0.81148 | 0.79899 | 0.010571 | 8.7491e-07 | 0.0003865 | 0.00016887 | 0.0013711 | 9.0308e-08 | 3.5919e-10 | 0.0077876
| A.100.22.106 |  | kg | Idemat2017 Scrap (Sn) | 0.020235 | 0.00037714 | 0.001494 | 0.011811 | 0.0065529 | 0.001356 | 0.00012411 | 2.1109e-05 | 0.00029113 | 6.49e-05 | 1.3936e-05 | 2.587e-05 | 0.011751 | 0 | 0 | 3.342e-05 | 0.04854 | 0.81148 | 0.79899 | 0.010571 | 8.7491e-07 | 0.0003865 | 0.00016887 | 0.0013711 | 9.0308e-08 | 3.5919e-10 | 0.0077876
| A.110.22.107 |  | kg | Idemat2017 Scrap (Stainless st) | 0.020235 | 0.00037714 | 0.001494 | 0.011811 | 0.0065529 | 0.001356 | 0.00012411 | 2.1109e-05 | 0.00029113 | 6.49e-05 | 1.3936e-05 | 2.587e-05 | 0.011751 | 0 | 0 | 3.342e-05 | 0.04854 | 0.81148 | 0.79899 | 0.010571 | 8.7491e-07 | 0.0003865 | 0.00016887 | 0.0013711 | 9.0308e-08 | 3.5919e-10 | 0.0077876
| A.100.22.108 |  | kg | Idemat2017 Scrap (W) | 0.020235 | 0.00037714 | 0.001494 | 0.011811 | 0.0065529 | 0.001356 | 0.00012411 | 2.1109e-05 | 0.00029113 | 6.49e-05 | 1.3936e-05 | 2.587e-05 | 0.011751 | 0 | 0 | 3.342e-05 | 0.04854 | 0.81148 | 0.79899 | 0.010571 | 8.7491e-07 | 0.0003865 | 0.00016887 | 0.0013711 | 9.0308e-08 | 3.5919e-10 | 0.0077876
| A.100.22.201 |  | kg | Iron scrap, sorted, pressed {GLO}¦ market for ¦ Alloc Rec, S | 0.016162 | 0.0034948 | 0.0044929 | 0.00064241 | 0.0075317 | 0.0040687 | 0.00033959 | 7.2085e-05 | 0.0026597 | 0.00076303 | 8.464e-05 | 0.00051885 | 0 | 0 | 0 | 0.00012356 | 0.055791 | 1.0014 | 0.9045 | 0.034874 | 6.5807e-05 | 0.037619 | 0.0023524 | 0.022029 | 1.4573e-07 | 3.8197e-10 | 0.007559
| A.100.22.202 |  | kg | Iron scrap, unsorted {GLO}¦ market for ¦ Alloc Rec, S | 0.00064546 | 0.00012008 | 0.00014701 | 1.5889e-05 | 0.00036247 | 0.00013335 | 1.1117e-05 | 3.3969e-06 | 9.1659e-05 | 2.5028e-05 | 2.5392e-06 | 1.074e-05 | 0 | 0 | 0 | 5.1495e-06 | 0.002685 | 0.050628 | 0.04824 | 0.0013698 | 2.657e-06 | 0.00038275 | 8.2218e-05 | 0.00055047 | 5.2847e-09 | 1.5843e-11 | 0.00043588
A.110 | A.110.01 | Materials, minerals
| A.110.01.201 |  | kg | Asbestos, crysotile type {GLO}¦ market for ¦ Alloc Rec, S | 0.019863 | 0.0050166 | 0.005299 | 0.00035146 | 0.0091955 | 0.004835 | 0.00027396 | 8.882e-05 | 0.0043986 | 0.00052912 | 0.00019006 | 0.00020275 | 0 | 0 | 0 | 0.00014872 | 0.068115 | 1.1359 | 0.99971 | 0.075777 | 0.00010046 | 0.022336 | 0.0055886 | 0.032342 | 1.8401e-07 | 4.044e-10 | 0.085224
| A.110.01.202 |  | kg | Basalt {GLO}¦ market for ¦ Alloc Rec, S | 0.0052035 | 0.0018685 | 0.0013208 | 8.4823e-05 | 0.0019294 | 0.0011004 | 8.7866e-05 | 2.0814e-05 | 0.0017514 | 9.6251e-05 | 0.00013256 | 5.4972e-05 | 0 | 0 | 0 | 2.9851e-05 | 0.014291 | 0.26298 | 0.23543 | 0.017069 | 3.354e-05 | 0.0031413 | 0.0012052 | 0.0061053 | 4e-08 | 1.4382e-10 | 0.0019096
| A.110.01.203 |  | kg | Bauxite, without water {GLO}¦ market for ¦ Alloc Rec, S | 0.17443 | 0.0030358 | 0.0057525 | 0.16205 | 0.0035908 | 0.0051734 | 0.00025915 | 3.497e-05 | 0.0028516 | 0.00014921 | 0.00032 | 0.16166 | 0 | 0 | 0 | 0.0003845 | 0.026598 | 0.46725 | 0.43776 | 0.017626 | 2.7717e-05 | 0.0038086 | 0.0012531 | 0.0067826 | 1.0566e-07 | 2.5655e-10 | 0.012167
| A.110.01.204 |  | kg | Bentonite {GLO}¦ market for ¦ Alloc Rec, S | 0.0084854 | 0.0015717 | 0.0021943 | 0.00025204 | 0.0044674 | 0.0020039 | 0.00017052 | 5.5968e-05 | 0.0012215 | 0.0002942 | 1.9807e-05 | 0.00017936 | 0 | 0 | 0 | 7.2674e-05 | 0.033092 | 0.59629 | 0.57485 | 0.011712 | 1.7623e-05 | 0.0037552 | 0.00076655 | 0.0051801 | 7.1425e-08 | 2.3484e-10 | 0.0077447
| A.110.01.205 |  | kg | Chromite ore concentrate {GLO}¦ market for ¦ Alloc Rec, S | 0.19444 | 0.0032051 | 0.0090443 | 0.17716 | 0.0050322 | 0.0060123 | 0.00062079 | 7.5401e-05 | 0.002422 | 0.00070765 | 0.0024112 | 0.17529 | 0 | 0 | 0 | 0.0018671 | 0.037275 | 0.68616 | 0.5041 | 0.035728 | 3.9803e-05 | 0.032663 | 0.0025143 | 0.11111 | 1.1455e-07 | 4.8449e-10 | 0.011971
| A.110.01.206 |  | kg | Clay {CH}¦ market for clay ¦ Alloc Rec, S | 0.0032612 | 0.0010901 | 0.00070078 | 0.00025572 | 0.0012146 | 0.00062692 | 5.9284e-05 | 2.0206e-05 | 0.00049692 | 0.00057297 | 1.4581e-05 | 0.0002283 | 0 | 0 | 0 | 2.7413e-05 | 0.0089972 | 0.15092 | 0.13784 | 0.0054433 | 1.759e-05 | 0.0032401 | 0.00025899 | 0.0041207 | 2.4156e-08 | 6.1351e-11 | 0.0035526
| A.110.01.207 |  | kg | Clay {RoW}¦ market for clay ¦ Alloc Rec, S | 0.0032102 | 0.0010781 | 0.0006903 | 0.00025344 | 0.0011884 | 0.00061748 | 5.8498e-05 | 1.9906e-05 | 0.00048958 | 0.00056859 | 1.4322e-05 | 0.00022659 | 0 | 0 | 0 | 2.6856e-05 | 0.0088029 | 0.14507 | 0.13449 | 0.0039831 | 1.7295e-05 | 0.0031879 | 0.00025306 | 0.0031466 | 2.3755e-08 | 6.0128e-11 | 0.003523
| A.110.01.208 |  | kg | Dolomite {GLO}¦ market for ¦ Alloc Rec, S | 0.011455 | 0.0034201 | 0.0027392 | 0.00018005 | 0.0051158 | 0.0024445 | 0.00013035 | 4.0011e-05 | 0.0031271 | 0.00025294 | 0.00016435 | 8.4457e-05 | 0 | 0 | 0 | 9.5596e-05 | 0.037895 | 0.62667 | 0.50001 | 0.073346 | 5.7571e-05 | 0.022812 | 0.0052846 | 0.025164 | 1.0712e-07 | 2.1443e-10 | 0.002679
| A.110.01.209 |  | kg | Expanded clay {GLO}¦ market for ¦ Alloc Rec, S | 0.095398 | 0.011876 | 0.029181 | 0.00098878 | 0.053353 | 0.027744 | 0.00084783 | 0.00035497 | 0.0098368 | 0.0016839 | 0.00058879 | 0.00056095 | 0 | 0 | 0 | 0.00042783 | 0.39521 | 4.5826 | 4.0867 | 0.11199 | 0.00021127 | 0.32433 | 0.0080875 | 0.051255 | 9.8652e-07 | 2.1792e-09 | 0.017903
| A.110.01.210 |  | kg | Expanded perlite {GLO}¦ market for ¦ Alloc Rec, S | 0.28084 | 0.035347 | 0.085934 | 0.0023508 | 0.15721 | 0.081498 | 0.0025742 | 0.0010683 | 0.03079 | 0.0034887 | 0.0018613 | 0.00095696 | 0 | 0 | 0 | 0.0013939 | 1.1645 | 15.2836 | 13.4916 | 0.58701 | 0.00059398 | 0.93212 | 0.03319 | 0.23913 | 2.9134e-06 | 6.5116e-09 | 0.062625
| A.110.01.211 |  | kg | Expanded vermiculite {GLO}¦ market for ¦ Alloc Rec, S | 0.13985 | 0.017827 | 0.057669 | 0.0012955 | 0.063054 | 0.054735 | 0.0021029 | 0.00047333 | 0.015241 | 0.0021123 | 0.00083101 | 0.00076271 | 0 | 0 | 0 | 0.00053279 | 0.46707 | 6.5281 | 5.9415 | 0.2177 | 0.00037679 | 0.26698 | 0.015496 | 0.086029 | 1.4185e-06 | 3.2436e-09 | 0.04993
| A.110.01.212 |  | kg | Feldspar {GLO}¦ market for ¦ Alloc Rec, S | 0.008857 | 0.0014547 | 0.0018793 | 0.0012055 | 0.0043175 | 0.0017468 | 0.00010867 | 4.8607e-05 | 0.0011155 | 0.00029056 | 2.3874e-05 | 0.00013928 | 0 | 0 | 0 | 0.0010662 | 0.031982 | 0.60625 | 0.56012 | 0.027809 | 3.2706e-05 | 0.0056057 | 0.0018727 | 0.010802 | 7.4832e-08 | 1.9979e-10 | 0.0044933
| A.110.01.213 |  | kg | Fluorspar, 97% purity {GLO}¦ market for ¦ Alloc Rec, S | 0.073782 | 0.017588 | 0.023511 | 0.0041673 | 0.028515 | 0.021957 | 0.0011791 | 0.00021362 | 0.014541 | 0.0028335 | 0.0003749 | 0.0035515 | 0 | 0 | 0 | 0.00061582 | 0.21122 | 3.2252 | 2.6839 | 0.23679 | 0.00024776 | 0.16625 | 0.017216 | 0.12083 | 7.2199e-07 | 1.4397e-09 | 0.015473
| A.110.01.214 |  | kg | Gravel, crushed {CH}¦ market for gravel, crushed ¦ Alloc Rec, S | 0.00161 | 0.00040329 | 0.00034926 | 9.8095e-05 | 0.00075935 | 0.00031523 | 2.7998e-05 | 1.0101e-05 | 0.00023013 | 0.00016306 | 6.025e-06 | 8.0875e-05 | 0 | 0 | 0 | 1.722e-05 | 0.0056248 | 0.13551 | 0.091605 | 0.032909 | 6.6487e-06 | 0.0023897 | 0.00040232 | 0.0081978 | 1.302e-08 | 4.0454e-11 | 0.00079094
| A.110.01.215 |  | kg | Gravel, crushed {RoW}¦ market for gravel, crushed ¦ Alloc Rec, S | 0.0051952 | 0.0010681 | 0.0010505 | 0.00093148 | 0.0021451 | 0.0009731 | 6.2101e-05 | 3.0786e-05 | 0.00082121 | 0.00021607 | 1.5329e-05 | 0.00010143 | 0 | 0 | 0 | 0.00083005 | 0.01589 | 0.27379 | 0.24003 | 0.019516 | 2.6211e-05 | 0.0040757 | 0.0014528 | 0.0086879 | 4.1917e-08 | 9.7041e-11 | 0.0017248
| A.110.01.216 |  | kg | Gravel, round {CH}¦ market for gravel, round ¦ Alloc Rec, S | 0.0011488 | 0.00025043 | 0.00026564 | 4.5242e-05 | 0.0005875 | 0.00023975 | 2.1965e-05 | 6.5781e-06 | 0.00016483 | 7.9022e-05 | 3.9191e-06 | 3.362e-05 | 0 | 0 | 0 | 1.1622e-05 | 0.0043519 | 0.10598 | 0.076069 | 0.022568 | 4.4991e-06 | 0.0014094 | 0.00026267 | 0.0056695 | 1.2211e-08 | 4.7838e-11 | 0.00068716
| A.110.01.217 |  | kg | Gravel, round {RoW}¦ market for gravel, round ¦ Alloc Rec, S | 0.0037837 | 0.00059198 | 0.00072897 | 0.0010574 | 0.0014054 | 0.00067314 | 4.6731e-05 | 2.244e-05 | 0.00044688 | 0.00012266 | 9.1029e-06 | 5.2044e-05 | 0 | 0 | 0 | 0.0010054 | 0.01041 | 0.18644 | 0.17179 | 0.0083489 | 1.3457e-05 | 0.0020446 | 0.00059972 | 0.0036404 | 2.8098e-08 | 8.3521e-11 | 0.0014233
| A.110.01.218 |  | kg | Gypsum, mineral {GLO}¦ market for ¦ Alloc Rec, S | 0.013598 | 0.01134 | 0.00097487 | 5.336e-05 | 0.0012297 | 0.00078111 | 6.5459e-05 | 1.6759e-05 | 0.011243 | 8.04e-05 | 0.0001283 | 3.857e-05 | 0 | 0 | 0 | 1.479e-05 | 0.009109 | 0.16543 | 0.15625 | 0.0052234 | 9.6548e-06 | 0.0013293 | 0.00035738 | 0.0022696 | 7.1376e-08 | 6.4086e-11 | 0.0020389
| A.110.01.219 |  | kg | Ilmenite, 54% titanium dioxide {GLO}¦ market for ¦ Alloc Rec, S | 2.4102 | 0.012039 | 0.018565 | 2.3458 | 0.033823 | 0.017153 | 0.0010785 | 0.00020599 | 0.010565 | 0.0012678 | 0.00033361 | 2.3396 | 0 | 0 | 0 | 0.0061686 | 0.25054 | 4.1918 | 3.7424 | 0.20563 | 0.00032439 | 0.12387 | 0.021479 | 0.098066 | 6.2489e-07 | 1.5622e-09 | 0.024266
| A.110.01.220 |  | kg | Lime, packed {CH}¦ market for lime, packed ¦ Alloc Rec, S | 0.0047421 | 0.0020687 | 0.0010213 | 0.00021643 | 0.0014357 | 0.00078708 | 7.7035e-05 | 2.1669e-05 | 0.001805 | 0.000242 | 0.00015714 | 9.8908e-05 | 0 | 0 | 0 | 0.00011752 | 0.010635 | 0.66438 | 0.16089 | 0.14166 | 0.0001474 | 0.26116 | 0.0019709 | 0.09854 | 3.8206e-08 | 2.1659e-10 | 0.0011483
| A.110.01.221 |  | kg | Lime, packed {RoW}¦ market for lime, packed ¦ Alloc Rec, S | 0.017058 | 0.0033734 | 0.0029564 | 0.0043717 | 0.0063568 | 0.0026149 | 0.00015491 | 6.314e-05 | 0.0030207 | 0.0002896 | 0.00018661 | 0.00011773 | 0 | 0 | 0 | 0.0042539 | 0.047088 | 0.99345 | 0.59754 | 0.045609 | 0.00017325 | 0.26082 | 0.0033475 | 0.085963 | 1.2478e-07 | 3.92e-10 | 0.0036738
| A.110.01.222 |  | kg | Limestone, crushed, for mill {CH}¦ market for limestone, crushed, for mill ¦ Alloc Rec, S | 0.0021636 | 0.0014078 | 0.00047062 | 1.6822e-05 | 0.00026839 | 0.00031389 | 3.4186e-05 | 4.6525e-06 | 0.0013782 | 2.4913e-05 | 0.00012255 | 1.3264e-05 | 0 | 0 | 0 | 3.5581e-06 | 0.0019881 | 0.036518 | 0.031836 | 0.0023052 | 8.816e-07 | 0.00065525 | 5.4774e-05 | 0.001666 | 1.0516e-08 | 2.1305e-11 | 0.0002928
| A.110.01.223 |  | kg | Limestone, crushed, for mill {RoW}¦ market for limestone, crushed, for mill ¦ Alloc Rec, S | 0.0024482 | 0.0014409 | 0.00050955 | 0.00016197 | 0.00033578 | 0.00034981 | 3.6717e-05 | 9.033e-06 | 0.0014051 | 2.6776e-05 | 0.00012302 | 1.3788e-05 | 0 | 0 | 0 | 0.00014818 | 0.0024873 | 0.041496 | 0.038705 | 0.0008833 | 1.7806e-06 | 0.00035969 | 6.2721e-05 | 0.0014834 | 1.1829e-08 | 2.4158e-11 | 0.00033414
| A.110.01.224 |  | kg | Limestone, crushed, washed {CH}¦ market for limestone, crushed, washed ¦ Alloc Rec, S | 0.0027047 | 0.0015007 | 0.0005887 | 2.9397e-05 | 0.00058596 | 0.00042087 | 4.3316e-05 | 7.5477e-06 | 0.0014504 | 4.2763e-05 | 0.00012451 | 2.1606e-05 | 0 | 0 | 0 | 7.7912e-06 | 0.0043404 | 0.085448 | 0.075673 | 0.0052576 | 2.8994e-06 | 0.00094521 | 0.00010414 | 0.0034646 | 1.4906e-08 | 3.5057e-11 | 0.00070218
| A.110.01.225 |  | kg | Limestone, crushed, washed {RoW}¦ market for limestone, crushed, washed ¦ Alloc Rec, S | 0.0029822 | 0.0015313 | 0.00062666 | 0.0001729 | 0.00065136 | 0.00045614 | 4.5652e-05 | 1.1785e-05 | 0.0014784 | 4.1056e-05 | 0.00012486 | 2.0785e-05 | 0 | 0 | 0 | 0.00015211 | 0.0048249 | 0.086981 | 0.082177 | 0.0018236 | 3.7234e-06 | 0.00062598 | 0.00011503 | 0.002235 | 1.6236e-08 | 3.7673e-11 | 0.00073766
| A.110.01.226 |  | kg | Limestone, unprocessed {CH}¦ market for limestone, unprocessed ¦ Alloc Rec, S | 0.0019277 | 0.0012024 | 0.00046498 | 1.2338e-05 | 0.00024796 | 0.00030885 | 3.3784e-05 | 4.316e-06 | 0.0011834 | 1.466e-05 | 0.00012234 | 1.0419e-05 | 0 | 0 | 0 | 1.9187e-06 | 0.0018368 | 0.030479 | 0.029492 | 0.00035303 | 3.8143e-07 | 0.00033405 | 2.4465e-05 | 0.00027473 | 9.5078e-09 | 1.9779e-11 | 0.00027358
| A.110.01.227 |  | kg | Limestone, unprocessed {RoW}¦ market for limestone, unprocessed ¦ Alloc Rec, S | 0.0019529 | 0.0012049 | 0.00046761 | 2.7591e-05 | 0.00025278 | 0.00031135 | 3.3832e-05 | 5.4334e-06 | 0.0011848 | 1.4721e-05 | 0.00012243 | 1.0412e-05 | 0 | 0 | 0 | 1.7178e-05 | 0.0018724 | 0.030633 | 0.029707 | 0.00037177 | 5.6684e-07 | 0.00024205 | 2.3788e-05 | 0.00028822 | 9.608e-09 | 1.994e-11 | 0.00027075
| A.110.01.228 |  | kg | Molybdenite {GLO}¦ market for ¦ Alloc Rec, S | 80.2298 | 28.7294 | 23.5261 | 23.3373 | 4.637 | 6.624 | 13.414 | 0.082454 | 27.3433 | 1.3036 | 3.4881 | 22.0539 | 0 | 0 | 0 | 1.2834 | 34.3485 | 606.691 | 399.891 | 41.7738 | 0.11637 | 24.3747 | 3.1151 | 137.4201 | 0.00042437 | 1.056e-06 | 10.8554
| A.110.01.229 |  | kg | Perlite {GLO}¦ market for ¦ Alloc Rec, S | 0.015368 | 0.0036361 | 0.0057208 | 0.00032505 | 0.0056862 | 0.0051053 | 0.00030623 | 6.0711e-05 | 0.0029726 | 0.0006028 | 0.0003093 | 0.00023284 | 0 | 0 | 0 | 9.2202e-05 | 0.04212 | 0.72771 | 0.65894 | 0.039576 | 6.088e-05 | 0.0095947 | 0.0027723 | 0.016758 | 1.2968e-07 | 3.4862e-10 | 0.0073726
| A.110.01.230 |  | kg | Pumice {GLO}¦ market for ¦ Alloc Rec, S | 0.0049481 | 0.0014378 | 0.00052144 | 0.0019931 | 0.00099584 | 0.00048259 | 3.2771e-05 | 1.2864e-05 | 0.0013551 | 6.977e-05 | 6.0823e-06 | 2.9657e-05 | 0 | 0 | 0 | 0.0019634 | 0.0073766 | 0.14233 | 0.13429 | 0.0047256 | 9.1959e-06 | 0.0010783 | 0.0003264 | 0.0019017 | 2.3161e-08 | 1.3384e-10 | 0.004078
| A.110.01.231 |  | kg | Rare earth concentrate, 70% REO, from bastnasite {GLO}¦ market for ¦ Alloc Rec, S | 11.8303 | 0.30947 | 0.10471 | 11.2 | 0.21609 | 0.091746 | 0.0053437 | 0.0012708 | 0.30023 | 0.0079709 | 0.0076193 | 11.1833 | 0 | 0 | 0 | 0.016747 | 1.6006 | 26.012 | 21.1269 | 1.6897 | 0.13535 | 1.8802 | 0.14265 | 1.0372 | 5.0171e-06 | 9.5746e-09 | 0.11027
| A.110.01.232 |  | kg | Rutile, 95% titanium dioxide {GLO}¦ market for ¦ Alloc Rec, S | 9.0196 | 0.09283 | 0.13691 | 8.5162 | 0.27373 | 0.12806 | 0.0059641 | 0.0013764 | 0.083824 | 0.00763 | 0.0028826 | 8.4895 | 0 | 0 | 0 | 0.02666 | 2.0277 | 28.5728 | 25.1127 | 1.6922 | 0.0019583 | 0.74526 | 0.15291 | 0.8678 | 5.3157e-06 | 1.1334e-08 | 0.1169
| A.110.01.233 |  | kg | Samarium europium gadolinium concentrate, 94% rare earth oxide {GLO}¦ market for ¦ Alloc Rec, S | 26.3804 | 1.1099 | 0.93066 | 22.3886 | 1.9512 | 0.85 | 0.051803 | 0.023787 | 0.96583 | 0.12032 | 0.028852 | 22.3189 | 0 | 0 | 0 | 0.069713 | 14.4532 | 392.0609 | 360.9416 | 15.2069 | 0.27719 | 7.8153 | 0.94606 | 6.8738 | 3.8675e-05 | 8.0596e-08 | 2.9087
| A.110.01.234 |  | kg | Sand {GLO}¦ market for ¦ Alloc Rec, S | 0.0037297 | 0.00058677 | 0.00072504 | 0.0010212 | 0.0013967 | 0.00066941 | 4.6593e-05 | 2.22e-05 | 0.00044198 | 0.00012258 | 9.0362e-06 | 5.2032e-05 | 0 | 0 | 0 | 0.00096915 | 0.010346 | 0.18633 | 0.17104 | 0.0089187 | 1.334e-05 | 0.0020421 | 0.0005938 | 0.0037215 | 2.7894e-08 | 8.3207e-11 | 0.0014209
| A.110.01.235 |  | kg | Spodumene {GLO}¦ market for ¦ Alloc Rec, S | 0.043517 | 0.034378 | 0.0036312 | 0.00017689 | 0.0053315 | 0.0029838 | 0.00017932 | 3.6795e-05 | 0.034118 | 0.00022266 | 0.00046809 | 7.9522e-05 | 0 | 0 | 0 | 9.737e-05 | 0.039493 | 0.56709 | 0.47895 | 0.041557 | 6.3476e-05 | 0.016631 | 0.0034812 | 0.026409 | 2.0725e-07 | 2.3389e-10 | 0.0021914
| A.110.01.236 |  | kg | Stibnite ore, 70% stibnite {GLO}¦ market for ¦ Alloc Rec, S | 8.8957 | 2.3535 | 1.621 | 4.2933 | 0.62791 | 0.62558 | 0.72843 | 0.0070121 | 2.2441 | 0.10246 | 0.267 | 4.1264 | 0 | 0 | 0 | 0.16686 | 4.6512 | 71.6484 | 55.9566 | 7.6895 | 0.0073145 | 2.6293 | 0.58047 | 4.7852 | 3.8454e-05 | 7.5565e-08 | 0.2835
| A.110.01.237 |  | kg | Strontium carbonate {GLO}¦ market for ¦ Alloc Rec, S | 0.34834 | 0.066673 | 0.09502 | 0.018114 | 0.16853 | 0.075067 | 0.0080269 | 0.00090606 | 0.056182 | 0.0095854 | 0.011926 | 0.0094073 | 0 | 0 | 0 | 0.008707 | 1.2484 | 21.5353 | 18.6146 | 1.6131 | 0.0016011 | 0.4718 | 0.11834 | 0.71584 | 3.3268e-06 | 7.1195e-09 | 0.13606
| A.110.01.238 |  | kg | Strontium sulfate, unprocessed {GLO}¦ market for ¦ Alloc Rec, S | 0.021815 | 0.0044137 | 0.0076131 | 0.00048362 | 0.0093044 | 0.006985 | 0.00044787 | 8.9033e-05 | 0.003606 | 0.00071863 | 0.00018029 | 0.00034163 | 0 | 0 | 0 | 0.00014199 | 0.068922 | 1.2185 | 1.1384 | 0.046906 | 0.00015903 | 0.011006 | 0.0031574 | 0.018823 | 1.8325e-07 | 4.9438e-10 | 0.01949
| A.110.01.239 |  | kg | Uranium ore, as U {GLO}¦ market for ¦ Alloc Rec, S | 9.4387 | 1.9962 | 3.6157 | 1.0884 | 2.7384 | 2.6038 | 0.35688 | 0.064208 | 1.6155 | 0.31646 | 0.65498 | 0.097272 | 0 | 0 | 0 | 0.9911 | 20.2842 | 588348.71 | 342.8702 | 588002.71 | 0.003111 | 0.99318 | 0.17166 | 1.9654 | 7.5271e-05 | 1.8694e-07 | 9.3853
| A.110.01.240 |  | kg | Uranium, in yellowcake {GLO}¦ market for ¦ Alloc Rec, S | 40.1524 | 8.2015 | 16.6973 | 4.2027 | 11.0509 | 9.4182 | 1.5088 | 0.19564 | 5.3164 | 2.6895 | 5.7703 | 1.0619 | 0 | 0 | 0 | 3.1408 | 81.8584 | 664079 | 1390.4846 | 662647.28 | 0.026836 | 22.6709 | 1.7644 | 16.7781 | 0.00028632 | 6.9914e-07 | 18.7657
| A.110.01.241 |  | kg | Uranium, in yellowcake {GLO}¦ uranium production, in yellowcake, in-situ leaching ¦ Alloc Rec, S | 35.511 | 9.0999 | 11.067 | 5.8347 | 9.5095 | 8.4186 | 2.6094 | 0.20543 | 5.5755 | 3.319 | 0.038928 | 0.34967 | 0 | 0 | 0 | 5.485 | 70.4409 | 746137.71 | 1319.5093 | 744808.84 | 0.010948 | 3.6243 | 0.56288 | 5.165 | 0.00025046 | 6.9077e-07 | 20.5306
| A.110.01.242 |  | kg | Vermiculite {GLO}¦ market for ¦ Alloc Rec, S | 0.062414 | 0.0084308 | 0.032115 | 0.00061372 | 0.021255 | 0.030435 | 0.0013248 | 0.00019328 | 0.0071894 | 0.0010481 | 0.00035472 | 0.00041899 | 0 | 0 | 0 | 0.00019473 | 0.15744 | 2.799 | 2.6081 | 0.11748 | 0.00019253 | 0.021698 | 0.0083188 | 0.043234 | 6.1678e-07 | 1.4614e-09 | 0.034262
A.120 | A.120.01 | Materials, paper + board
| A.120.01.201 |  | kg | Idemat2017 Board and brown paper ("kraft") | 0.16962 | 0.025115 | 0.039693 | 0.020059 | 0.084752 | 0.033098 | 0.0043786 | 0.0015372 | 0.018076 | 0.0055013 | 0.0022166 | 0.0030402 | 0.00085687 | 0 | 0 | 0.016162 | 0.62779 | 42.2948 | 9.8569 | 2.6753 | 0.023368 | 29.076 | 0.17094 | 0.49228 | 1.4286e-06 | 1.5658e-08 | 0.064123
| A.120.01.202 |  | kg | Idemat2017 Board and recycled paper ("test liner") | 0.1145 | 0.0089261 | 0.020219 | 0.0059678 | 0.079389 | 0.014826 | 0.002236 | 0.00054843 | 0.0062527 | 0.002125 | 0.0031565 | 0.001373 | 0.00085687 | 0 | 0 | 0.0037379 | 0.58807 | 11.6446 | 9.8999 | 0.63126 | 0.012686 | 0.92708 | 0.03741 | 0.13629 | 9.5073e-07 | 3.1654e-09 | 0.069422
| A.120.01.203 |  | kg | Idemat2017 Paper, woodfree uncoated (virgin paper) | 0.27873 | 0.058102 | 0.055499 | 0.036889 | 0.12824 | 0.047797 | 0.0055911 | 0.0038365 | 0.04515 | 0.0091158 | 0.0021105 | 0.0021604 | 0.00085687 | 0 | 0 | 0.033872 | 0.94994 | 49.6383 | 16.0135 | 2.2089 | 0.020555 | 30.7716 | 0.13303 | 0.49069 | 2.4912e-06 | 1.7245e-08 | 0.10136
| A.120.02 | Materials, paper + board, board
| A.120.02.201 |  | kg | Core board {GLO}¦ market for ¦ Alloc Rec, S | 0.32599 | 0.051608 | 0.090242 | 0.010768 | 0.17338 | 0.083372 | 0.0051876 | 0.0013705 | 0.045265 | 0.0049722 | 0.0016822 | 0.0030227 | 0 | 0 | 0 | 0.007745 | 1.2843 | 29.6056 | 14.5627 | 1.4864 | 0.065564 | 12.8698 | 0.10506 | 0.51612 | 3.336e-06 | 1.1564e-08 | 0.06429
| A.120.02.202 |  | kg | Folding boxboard/chipboard {GLO}¦ market for ¦ Alloc Rec, S | 0.33044 | 0.062699 | 0.079064 | 0.015919 | 0.17275 | 0.072754 | 0.0042352 | 0.0010171 | 0.056563 | 0.0051188 | 0.0020745 | 0.0023835 | 0 | 0 | 0 | 0.013536 | 1.2797 | 31.6868 | 17.6628 | 1.9785 | 0.010149 | 11.1716 | 0.14131 | 0.72238 | 3.3722e-06 | 1.1193e-08 | 0.1013
| A.120.02.203 |  | kg | Liquid packaging board {GLO}¦ market for ¦ Alloc Rec, S | 0.26926 | 0.079569 | 0.06528 | 0.0061485 | 0.11827 | 0.054932 | 0.0072588 | 0.0016765 | 0.065782 | 0.01211 | 0.0030898 | 0.0030673 | 0 | 0 | 0 | 0.0030812 | 0.87604 | 72.2407 | 12.1501 | 1.3034 | 0.0070566 | 58.1263 | 0.096275 | 0.55758 | 2.7953e-06 | 3.0552e-08 | 0.080186
| A.120.02.204 |  | m3 | Particleboard, uncoated {GLO}¦ market for ¦ Alloc Rec, S | 99.1281 | 25.0061 | 24.0444 | 3.2033 | 46.8742 | 22.2136 | 1.3767 | 1.5501 | 15.83 | 7.626 | 0.45414 | 2.1182 | 0 | 0 | 0 | 1.0851 | 347.2164 | 13144.646 | 6821.321 | 438.7487 | 1.0404 | 5699.5068 | 28.9605 | 155.0685 | 0.00095191 | 5.6079e-06 | 50.9678
| A.120.02.205 |  | kg | Solid bleached board {GLO}¦ market for ¦ Alloc Rec, S | 0.3936 | 0.087032 | 0.08366 | 0.065855 | 0.15705 | 0.073897 | 0.0074307 | 0.0023866 | 0.072581 | 0.012064 | 0.0023328 | 0.0046078 | 0 | 0 | 0 | 0.061248 | 1.1633 | 60.7808 | 17.0585 | 1.952 | 0.0072247 | 40.9404 | 0.13817 | 0.68458 | 3.5072e-06 | 2.2548e-08 | 0.11632
| A.120.02.206 |  | kg | Solid unbleached board {GLO}¦ market for ¦ Alloc Rec, S | 0.33494 | 0.073966 | 0.086074 | 0.027601 | 0.1473 | 0.073426 | 0.0062718 | 0.0016167 | 0.065847 | 0.0065021 | 0.0063756 | 0.0095373 | 0 | 0 | 0 | 0.018064 | 1.0911 | 59.8429 | 16.3404 | 2.2917 | 0.007452 | 40.251 | 0.16239 | 0.78994 | 3.511e-06 | 2.5529e-08 | 0.1055
| A.120.03 | Materials, paper + board, corrugated board
| A.120.03.201 |  | kg | Corrugated board box {GLO}¦ market for corrugated board box ¦ Alloc Rec, S | 0.20902 | 0.033578 | 0.045503 | 0.0129 | 0.11704 | 0.037916 | 0.0040463 | 0.0010752 | 0.02802 | 0.0044825 | 0.0035412 | 0.0024615 | 0 | 0 | 0 | 0.010438 | 0.86699 | 22.8984 | 13.7469 | 0.77827 | 0.023787 | 7.949 | 0.054947 | 0.3455 | 1.9359e-06 | 7.8274e-09 | 0.094325
| A.120.03.202 |  | kg | Fluting medium {RER}¦ market for fluting medium ¦ Alloc Rec, S | 0.12165 | 0.011284 | 0.021411 | 0.0068545 | 0.082102 | 0.015863 | 0.0023969 | 0.00089649 | 0.007908 | 0.0024798 | 0.003151 | 0.0013956 | 0 | 0 | 0 | 0.0054589 | 0.60816 | 14.1548 | 9.9449 | 0.7756 | 0.0010808 | 3.2258 | 0.047172 | 0.16018 | 1.0336e-06 | 4.0388e-09 | 0.066379
| A.120.03.203 |  | kg | Fluting medium {RoW}¦ market for fluting medium ¦ Alloc Rec, S | 0.14236 | 0.018552 | 0.029663 | 0.0099089 | 0.084236 | 0.023955 | 0.0024803 | 0.00091546 | 0.015261 | 0.0023754 | 0.0032284 | 0.0013904 | 0 | 0 | 0 | 0.0085185 | 0.62397 | 13.6858 | 9.8602 | 0.28818 | 0.0011559 | 3.3514 | 0.021137 | 0.16376 | 1.3e-06 | 4.235e-09 | 0.065263
| A.120.03.204 |  | kg | Linerboard {RER}¦ market for linerboard ¦ Alloc Rec, S | 0.12905 | 0.013606 | 0.025772 | 0.009204 | 0.080471 | 0.02004 | 0.00285 | 0.0008344 | 0.0096693 | 0.003102 | 0.0028822 | 0.0018559 | 0 | 0 | 0 | 0.0073481 | 0.59608 | 20.4976 | 9.8291 | 1.2248 | 0.015792 | 9.1119 | 0.076223 | 0.2397 | 1.0831e-06 | 6.7715e-09 | 0.067313
| A.120.03.205 |  | kg | Linerboard {RoW}¦ market for linerboard ¦ Alloc Rec, S | 0.16537 | 0.027784 | 0.036062 | 0.013058 | 0.088466 | 0.030052 | 0.0030394 | 0.00085017 | 0.023678 | 0.0032549 | 0.0029701 | 0.001923 | 0 | 0 | 0 | 0.011135 | 0.6553 | 20.7413 | 10.3385 | 0.44678 | 0.015809 | 9.6433 | 0.03439 | 0.26253 | 1.5282e-06 | 7.4394e-09 | 0.06954
| A.120.04 | Materials, paper + board, graphic paper
| A.120.04.201 |  | kg | Graphic paper, 100% recycled {GLO}¦ market for ¦ Alloc Rec, S | 0.24788 | 0.056593 | 0.05742 | 0.011069 | 0.1228 | 0.049092 | 0.0060686 | 0.00074834 | 0.05199 | 0.0038548 | 0.0022595 | 0.0031274 | 0 | 0 | 0 | 0.0079419 | 0.90963 | 22.5153 | 12.1849 | 2.1872 | 0.0021161 | 7.1696 | 0.1517 | 0.81974 | 2.5571e-06 | 7.2954e-09 | 0.064984
| A.120.04.202 |  | kg | Paper, newsprint {RER}¦ market for ¦ Alloc Rec, S | 0.27545 | 0.032164 | 0.070215 | 0.015099 | 0.15797 | 0.062745 | 0.0044551 | 0.0013902 | 0.023106 | 0.0076682 | 0.003015 | 0.0041671 | 0 | 0 | 0 | 0.010931 | 1.1702 | 37.305 | 17.015 | 6.9327 | 0.026637 | 11.7001 | 0.44804 | 1.1826 | 2.6533e-06 | 1.1554e-08 | 0.093774
| A.120.04.203 |  | kg | Paper, newsprint {RoW}¦ market for ¦ Alloc Rec, S | 0.46979 | 0.12059 | 0.10506 | 0.019438 | 0.2247 | 0.096529 | 0.0055108 | 0.0014437 | 0.11096 | 0.0081842 | 0.0030209 | 0.0042803 | 0 | 0 | 0 | 0.015158 | 1.6644 | 38.1703 | 22.6847 | 2.189 | 0.027834 | 11.7635 | 0.18007 | 1.3253 | 5.0974e-06 | 1.4362e-08 | 0.12269
| A.120.04.204 |  | kg | Paper, woodcontaining, lightweight coated {RER}¦ market for ¦ Alloc Rec, S | 0.35873 | 0.05087 | 0.087536 | 0.032683 | 0.18764 | 0.079128 | 0.005336 | 0.0013307 | 0.040315 | 0.009224 | 0.0030718 | 0.0082929 | 0 | 0 | 0 | 0.02439 | 1.3899 | 53.703 | 21.5233 | 7.1366 | 0.0041143 | 23.3115 | 0.46224 | 1.2652 | 3.3943e-06 | 1.6499e-08 | 0.11763
| A.120.04.205 |  | kg | Paper, woodcontaining, lightweight coated {RoW}¦ market for ¦ Alloc Rec, S | 0.59477 | 0.14235 | 0.13502 | 0.039147 | 0.27826 | 0.12503 | 0.0066412 | 0.0015799 | 0.13082 | 0.0099555 | 0.003345 | 0.0085475 | 0 | 0 | 0 | 0.030599 | 2.0612 | 55.5032 | 28.7832 | 2.5354 | 0.0052777 | 22.565 | 0.19985 | 1.4145 | 6.2503e-06 | 1.9842e-08 | 0.15303
| A.120.04.206 |  | kg | Paper, woodcontaining, supercalendred {RER}¦ market for ¦ Alloc Rec, S | 0.31438 | 0.046184 | 0.077574 | 0.029942 | 0.16068 | 0.068321 | 0.0053373 | 0.0015365 | 0.036394 | 0.0082535 | 0.0039151 | 0.007155 | 0 | 0 | 0 | 0.022787 | 1.1902 | 52.1514 | 16.8669 | 6.6136 | 0.0045914 | 27.0582 | 0.4325 | 1.1756 | 3.0056e-06 | 1.7216e-08 | 0.083542
| A.120.04.207 |  | kg | Paper, woodcontaining, supercalendred {RoW}¦ market for ¦ Alloc Rec, S | 0.53005 | 0.13134 | 0.12019 | 0.035711 | 0.24281 | 0.10951 | 0.0065503 | 0.0018367 | 0.12044 | 0.009063 | 0.0041314 | 0.0074312 | 0 | 0 | 0 | 0.02828 | 1.7986 | 53.7238 | 23.5022 | 2.2558 | 0.0053979 | 26.3769 | 0.18645 | 1.397 | 5.6157e-06 | 2.035e-08 | 0.11669
| A.120.04.208 |  | kg | Paper, woodfree, coated {RER}¦ market for ¦ Alloc Rec, S | 0.29584 | 0.060818 | 0.060326 | 0.048311 | 0.12639 | 0.052466 | 0.0056641 | 0.0025518 | 0.048516 | 0.0097502 | 0.0021959 | 0.01009 | 0 | 0 | 0 | 0.03822 | 0.93619 | 45.8331 | 15.1782 | 2.4775 | 0.027326 | 27.4209 | 0.14832 | 0.58088 | 2.565e-06 | 1.5408e-08 | 0.097951
| A.120.04.209 |  | kg | Paper, woodfree, coated {RoW}¦ market for ¦ Alloc Rec, S | 0.35885 | 0.083151 | 0.073446 | 0.05791 | 0.14435 | 0.06518 | 0.0060275 | 0.0023853 | 0.070657 | 0.010109 | 0.0022393 | 0.011119 | 0 | 0 | 0 | 0.046792 | 1.0692 | 45.7816 | 16.688 | 1.3351 | 0.027968 | 27.024 | 0.084404 | 0.62221 | 3.244e-06 | 1.5662e-08 | 0.10661
| A.120.04.210 |  | kg | Paper, woodfree, uncoated {RER}¦ market for ¦ Alloc Rec, S | 0.30256 | 0.066565 | 0.064485 | 0.048459 | 0.12305 | 0.053215 | 0.0068015 | 0.0025919 | 0.05343 | 0.010543 | 0.0044689 | 0.010564 | 0 | 0 | 0 | 0.037895 | 0.91152 | 50.0453 | 13.2582 | 2.644 | 0.027467 | 33.3412 | 0.16603 | 0.60834 | 2.7106e-06 | 1.7502e-08 | 0.087618
| A.120.04.211 |  | kg | Paper, woodfree, uncoated {RoW}¦ market for ¦ Alloc Rec, S | 0.37247 | 0.092038 | 0.078841 | 0.057521 | 0.14407 | 0.067277 | 0.007185 | 0.0024852 | 0.078331 | 0.011222 | 0.004379 | 0.011565 | 0 | 0 | 0 | 0.045957 | 1.0672 | 50.2577 | 15.2922 | 1.3367 | 0.028101 | 32.8462 | 0.09273 | 0.66171 | 3.4632e-06 | 1.7799e-08 | 0.099766
| A.120.04.212 |  | kg | Printed paper {GLO}¦ market for ¦ Alloc Rec, S | 0.72065 | 0.17079 | 0.15915 | 0.047599 | 0.34311 | 0.14735 | 0.0078592 | 0.0020586 | 0.14782 | 0.02091 | 0.0039475 | 0.016638 | 0 | 0 | 0 | 0.030961 | 2.5416 | 66.7455 | 36.2074 | 5.0322 | 0.0064207 | 23.1331 | 0.3622 | 2.0043 | 7.3989e-06 | 2.2355e-08 | 0.19293
| A.120.04.213 |  | kg | Printed paper, offset {GLO}¦ market for ¦ Alloc Rec, S | 0.85801 | 0.21863 | 0.16939 | 0.11137 | 0.35862 | 0.1536 | 0.011364 | 0.015242 | 0.16761 | 0.035772 | 0.0044294 | 0.042052 | 0 | 0 | 0 | 0.069319 | 2.6564 | 82.9617 | 38.4504 | 3.4217 | 0.09001 | 38.7283 | 0.25043 | 2.0209 | 7.8585e-06 | 2.8298e-08 | 0.22651
| A.120.05 | Materials, paper + board, packaging paper
| A.120.05.201 |  | kg | Kraft paper, bleached {GLO}¦ market for ¦ Alloc Rec, S | 0.46603 | 0.12304 | 0.095958 | 0.058278 | 0.18875 | 0.086031 | 0.0070313 | 0.0014328 | 0.10856 | 0.013053 | 0.0028962 | 0.0067632 | 0 | 0 | 0 | 0.051515 | 1.3982 | 67.1955 | 20.7412 | 2.7125 | 0.0057198 | 42.5725 | 0.1953 | 0.96835 | 4.4863e-06 | 2.1406e-08 | 0.12634
| A.120.05.202 |  | kg | Kraft paper, unbleached {GLO}¦ market for ¦ Alloc Rec, S | 0.32287 | 0.072876 | 0.082976 | 0.025843 | 0.14117 | 0.070531 | 0.0061204 | 0.00165 | 0.064491 | 0.006735 | 0.0063246 | 0.0077965 | 0 | 0 | 0 | 0.018046 | 1.0457 | 58.3553 | 14.9704 | 2.2209 | 0.029577 | 40.2061 | 0.15929 | 0.76908 | 3.4023e-06 | 2.5299e-08 | 0.094744
| A.120.05.203 |  | kg | Paper, melamine impregnated {GLO}¦ market for ¦ Alloc Rec, S | 0.87947 | 0.17707 | 0.24149 | 0.039632 | 0.42128 | 0.22362 | 0.012865 | 0.0079907 | 0.1354 | 0.033675 | 0.0050098 | 0.026388 | 0 | 0 | 0 | 0.013244 | 3.1206 | 91.0952 | 70.062 | 2.75 | 0.012486 | 16.9097 | 0.19625 | 1.1647 | 8.8308e-06 | 2.6334e-08 | 0.53202
| A.120.05.204 |  | kg | Tissue paper {GLO}¦ market for ¦ Alloc Rec, S | 0.71335 | 0.12231 | 0.19751 | 0.045424 | 0.3481 | 0.17202 | 0.014696 | 0.002886 | 0.10642 | 0.013008 | 0.010794 | 0.0083156 | 0 | 0 | 0 | 0.037108 | 2.5785 | 62.7615 | 31.3538 | 3.3199 | 0.2601 | 26.2888 | 0.24422 | 1.2947 | 7.3623e-06 | 2.5937e-08 | 0.14952
| A.120.06 | Materials, paper + board, packagings
| A.120.06.201 |  | kg | Liquid packaging board container {GLO}¦ market for ¦ Alloc Rec, S | 0.55858 | 0.14217 | 0.11632 | 0.046351 | 0.25373 | 0.10509 | 0.008052 | 0.0035901 | 0.096838 | 0.041746 | 0.0031753 | 0.04105 | 0 | 0 | 0 | 0.005301 | 1.8795 | 85.3223 | 34.8404 | 2.4197 | 0.028931 | 46.4797 | 0.088059 | 1.4655 | 5.1379e-06 | 3.0323e-08 | 0.25239
| A.120.07 | Materials, paper + board, pulp
| A.120.07.201 |  | kg | Chemi-thermomechanical pulp {GLO}¦ market for ¦ Alloc Rec, S | 0.41257 | 0.09531 | 0.094849 | 0.019161 | 0.20325 | 0.086593 | 0.0062445 | 0.00068297 | 0.088655 | 0.005972 | 0.0020117 | 0.0027126 | 0 | 0 | 0 | 0.016448 | 1.5056 | 30.7378 | 19.1876 | 4.2941 | 0.0030301 | 5.4689 | 0.31094 | 1.4732 | 4.3965e-06 | 1.6063e-08 | 0.083534
| A.120.07.202 |  | kg | Stone groundwood pulp {GLO}¦ market for ¦ Alloc Rec, S | 0.37994 | 0.084308 | 0.086247 | 0.019827 | 0.18956 | 0.078149 | 0.0061941 | 0.0010864 | 0.078265 | 0.0049566 | 0.0019043 | 0.0019891 | 0 | 0 | 0 | 0.017838 | 1.4042 | 53.3575 | 17.767 | 3.717 | 0.006109 | 30.3433 | 0.2685 | 1.2556 | 3.9647e-06 | 2.1163e-08 | 0.076022
| A.120.07.203 |  | kg | Sulfate pulp {GLO}¦ market for ¦ Alloc Rec, S | 0.24283 | 0.078618 | 0.049762 | 0.043086 | 0.071361 | 0.043955 | 0.0048081 | 0.00092917 | 0.067856 | 0.0098331 | 0.00099886 | 0.0040428 | 0 | 0 | 0 | 0.039043 | 0.5286 | 50.3698 | 7.8631 | 0.81763 | 0.0043827 | 41.3026 | 0.059727 | 0.3223 | 2.2612e-06 | 1.6721e-08 | 0.052745
| A.120.07.204 |  | kg | Sulfate pulp, unbleached, from eucalyptus ssp. from sustainable forest management, TH {GLO}¦ market for ¦ Alloc Rec, S | 0.24283 | 0.078618 | 0.049762 | 0.043086 | 0.071361 | 0.043955 | 0.0048081 | 0.00092917 | 0.067856 | 0.0098331 | 0.00099886 | 0.0040428 | 0 | 0 | 0 | 0.039043 | 0.5286 | 50.3698 | 7.8631 | 0.81763 | 0.0043827 | 41.3026 | 0.059727 | 0.3223 | 2.2612e-06 | 1.6721e-08 | 0.052745
| A.120.07.205 |  | kg | Sulfite pulp, bleached {GLO}¦ market for ¦ Alloc Rec, S | 0.39331 | 0.038792 | 0.14681 | 0.041521 | 0.16618 | 0.12625 | 0.012211 | 0.0017328 | 0.027997 | 0.0090619 | 0.0083513 | 0.0020884 | 0 | 0 | 0 | 0.039433 | 1.231 | 60.6851 | 15.3521 | 0.9446 | 0.0061889 | 44.0495 | 0.065874 | 0.2668 | 3.9358e-06 | 2.658e-08 | 0.070385
| A.120.07.206 |  | kg | Thermo-mechanical pulp {GLO}¦ market for ¦ Alloc Rec, S | 0.40582 | 0.1014 | 0.091499 | 0.013014 | 0.19991 | 0.084383 | 0.0052048 | 0.00058677 | 0.094743 | 0.0060703 | 0.0019111 | 0.0039435 | 0 | 0 | 0 | 0.0090702 | 1.4808 | 31.2721 | 19.2957 | 4.7082 | 0.0032622 | 5.3148 | 0.34096 | 1.6091 | 4.3377e-06 | 1.5963e-08 | 0.082828
| A.120.08 | Materials, paper + board, waste paper
A.130 | A.130.01 | Materials, plastics, biopolymers
| A.130.01.101 |  | kg | Idemat2017 bio-PE (Polyethylene) not biodegradable, estimate | 0.47853 | 0.036555 | 0.11191 | 0.010328 | 0.31974 | 0.10188 | 0.0059321 | 0.00095457 | 0.030107 | 0.0054935 | 0.0040971 | 0.001823 | 0 | 0 | 0 | 0.0085055 | 2.3684 | 62.355 | 31.7945 | 22.8255 | 0.0039827 | 2.6549 | 1.2256 | 3.8505 | 4.683e-06 | 1.2187e-08 | 0.10627
| A.130.01.102 |  | kg | Idemat2017 bio-PET (bottle grade) not biodegradable, estimate | 0.67429 | 0.051509 | 0.15769 | 0.014554 | 0.45054 | 0.14356 | 0.0083589 | 0.0013451 | 0.042423 | 0.0077409 | 0.0057731 | 0.0025688 | 0 | 0 | 0 | 0.011985 | 3.3373 | 87.8639 | 44.8014 | 32.1632 | 0.005612 | 3.741 | 1.727 | 5.4257 | 6.5988e-06 | 1.7172e-08 | 0.14974
| A.130.01.103 |  | kg | Idemat2017 CA (Cellulose polymers, bio-based not biodegradable) estimate | 0.65254 | 0.049847 | 0.1526 | 0.014084 | 0.43601 | 0.13893 | 0.0080893 | 0.0013017 | 0.041054 | 0.0074912 | 0.0055869 | 0.0024859 | 0 | 0 | 0 | 0.011598 | 3.2297 | 85.0295 | 43.3562 | 31.1257 | 0.0054309 | 3.6203 | 1.6712 | 5.2507 | 6.3859e-06 | 1.6619e-08 | 0.14491
| A.130.01.104 |  | kg | Idemat2017 PA-11 (Nylon-11), bio-based not biodegradable, estimate | 0.97881 | 0.074771 | 0.2289 | 0.021126 | 0.65401 | 0.20839 | 0.012134 | 0.0019525 | 0.061582 | 0.011237 | 0.0083804 | 0.0037288 | 0 | 0 | 0 | 0.017398 | 4.8445 | 127.5443 | 65.0343 | 46.6886 | 0.0081464 | 5.4304 | 2.5069 | 7.876 | 9.5788e-06 | 2.4928e-08 | 0.21737
| A.130.01.105 |  | kg | Idemat2017 PHA or PHB (Polyhydroxyalkanoates, biodegradeble), estimate | 0.73955 | 0.056494 | 0.17295 | 0.015962 | 0.49414 | 0.15745 | 0.0091678 | 0.0014752 | 0.046528 | 0.00849 | 0.0063318 | 0.0028173 | 0 | 0 | 0 | 0.013145 | 3.6603 | 96.3668 | 49.137 | 35.2758 | 0.0061551 | 4.103 | 1.8941 | 5.9508 | 7.2373e-06 | 1.8834e-08 | 0.16423
| A.130.01.106 |  | kg | Idemat2017 PLA (Polylactide, biodegradeble) | 1.035 | 0.1635 | 0.19976 | 0.29116 | 0.38056 | 0.17095 | 0.025331 | 0.0021836 | 0.14471 | 0.016601 | 0.0034709 | 0.0084849 | 0.00085687 | 0 | 0 | 0.28181 | 2.819 | 70.1411 | 38.1906 | 3.9174 | 0.037003 | 25.9337 | 0.34885 | 1.7136 | 7.9918e-06 | 2.8444e-08 | 0.21976
| A.130.01.107 |  | kg | Idemat2017 TPS (Starch-based thermoplastics, biodegradable) | 0.49777 | 0.07712 | 0.15985 | 0.012524 | 0.24828 | 0.14279 | 0.014281 | 0.0020708 | 0.062704 | 0.012345 | 0.0027818 | 0.0076652 | 0.00085687 | 0 | 0 | 0.0040017 | 1.8391 | 60.7446 | 49.3958 | 2.0875 | 0.0017265 | 8.3424 | 0.15683 | 0.76041 | 5.0736e-06 | 1.5995e-08 | 0.36063
| A.130.01.201 |  | kg | Polyester-complexed starch biopolymer {GLO}¦ market for ¦ Alloc Rec, S | 0.4963 | 0.077093 | 0.15974 | 0.011663 | 0.2478 | 0.14269 | 0.014272 | 0.0020693 | 0.062683 | 0.01234 | 0.0027808 | 0.0076633 | 0 | 0 | 0 | 0.0039992 | 1.8355 | 60.6855 | 49.3375 | 2.0867 | 0.0017264 | 8.3424 | 0.15682 | 0.76031 | 5.0671e-06 | 1.5969e-08 | 0.36006
| A.130.01.202 |  | kg | Polylactide, granulate {GLO}¦ market for ¦ Alloc Rec, S | 1.0335 | 0.16347 | 0.19965 | 0.29029 | 0.38009 | 0.17086 | 0.025322 | 0.0021821 | 0.14469 | 0.016596 | 0.0034699 | 0.0084831 | 0 | 0 | 0 | 0.28181 | 2.8154 | 70.0819 | 38.1323 | 3.9166 | 0.037003 | 25.9336 | 0.34883 | 1.7135 | 7.9852e-06 | 2.8418e-08 | 0.2192
| A.130.02 | Materials, plastics, recycled plastics
| A.130.02.101 |  | kg | Idemat2017 ABS (Acrylonitrile butadiene styrene) recycled (estimate) | 0.5339 | 0.039031 | 0.12 | 0.028584 | 0.34628 | 0.10924 | 0.0064284 | 0.0010361 | 0.032117 | 0.005878 | 0.0043321 | 0.0019571 | 0.017627 | 0 | 0 | 0.0090002 | 2.5651 | 66.8317 | 34.655 | 24.0345 | 0.0041922 | 2.7942 | 1.2899 | 4.0538 | 5.0632e-06 | 1.3363e-08 | 0.12351
| A.130.02.102 |  | kg | Idemat2017 CA (Cellelose polymers) recycled (estimate) | 0.42732 | 0.03089 | 0.095075 | 0.026284 | 0.27507 | 0.086548 | 0.0051071 | 0.00082352 | 0.025412 | 0.0046545 | 0.0034196 | 0.0015511 | 0.017627 | 0 | 0 | 0.0071058 | 2.0375 | 52.9435 | 27.5735 | 18.9507 | 0.0033051 | 2.2029 | 1.0169 | 3.1962 | 4.0202e-06 | 1.0648e-08 | 0.099836
| A.130.02.103 |  | kg | Idemat2017 EVA (Ethylene vinyl acetate) recycled (estimate) | 0.5426 | 0.039696 | 0.12203 | 0.028772 | 0.3521 | 0.11109 | 0.0065363 | 0.0010535 | 0.032664 | 0.0059779 | 0.0044066 | 0.0019902 | 0.017627 | 0 | 0 | 0.0091548 | 2.6081 | 67.9654 | 35.2331 | 24.4495 | 0.0042646 | 2.8425 | 1.3122 | 4.1238 | 5.1484e-06 | 1.3584e-08 | 0.12544
| A.130.02.104 |  | kg | Idemat2017 Flexible Polymeer Foam, recycled (estimate) | 0.5687 | 0.04169 | 0.12814 | 0.029335 | 0.36954 | 0.11665 | 0.0068598 | 0.0011056 | 0.034307 | 0.0062776 | 0.0046301 | 0.0020897 | 0.017627 | 0 | 0 | 0.0096188 | 2.7373 | 71.3666 | 36.9673 | 25.6946 | 0.0044818 | 2.9873 | 1.379 | 4.3339 | 5.4038e-06 | 1.4249e-08 | 0.13123
| A.130.02.105 |  | kg | Idemat2017 Ionomer, recycled (estimate) | 0.5252 | 0.038367 | 0.11797 | 0.028396 | 0.34047 | 0.10739 | 0.0063205 | 0.0010188 | 0.03157 | 0.0057782 | 0.0042576 | 0.0019239 | 0.017627 | 0 | 0 | 0.0088455 | 2.522 | 65.698 | 34.0769 | 23.6195 | 0.0041198 | 2.746 | 1.2676 | 3.9838 | 4.9781e-06 | 1.3141e-08 | 0.12157
| A.130.02.106 |  | kg | Idemat2017 Moulded Recycled mixed polymer | 0.36835 | 0.02711 | 0.084749 | 0.007942 | 0.24855 | 0.077412 | 0.0043345 | 0.00079208 | 0.022121 | 0.0041964 | 0.0030022 | 0.0014015 | 0.00037164 | 0 | 0 | 0.0061689 | 1.8411 | 47.4398 | 25.3444 | 16.5002 | 0.0028972 | 1.9198 | 0.88687 | 2.7857 | 3.5957e-06 | 9.3312e-09 | 0.095325
| A.130.02.107 |  | kg | Idemat2017 PA-11 (Nylon-11), recycled, estimate | 0.45505 | 0.033008 | 0.10156 | 0.026882 | 0.2936 | 0.092452 | 0.0054509 | 0.00087884 | 0.027156 | 0.0049729 | 0.0036571 | 0.0016567 | 0.017627 | 0 | 0 | 0.0075987 | 2.1748 | 56.5573 | 29.4161 | 20.2735 | 0.0035359 | 2.3568 | 1.088 | 3.4194 | 4.2916e-06 | 1.1355e-08 | 0.10599
| A.130.02.108 |  | kg | Idemat2017 PA (Nylons) recycled (estimate) | 0.49148 | 0.035791 | 0.11008 | 0.027669 | 0.31794 | 0.10021 | 0.0059026 | 0.00095152 | 0.029449 | 0.0053911 | 0.003969 | 0.0017955 | 0.017627 | 0 | 0 | 0.0082463 | 2.3551 | 61.3048 | 31.8368 | 22.0114 | 0.0038392 | 2.5589 | 1.1813 | 3.7125 | 4.6482e-06 | 1.2283e-08 | 0.11409
| A.130.02.109 |  | kg | Idemat2017 PC (Polycarbonate) reclycled (estimate) | 0.49257 | 0.035874 | 0.11034 | 0.027692 | 0.31867 | 0.10044 | 0.0059161 | 0.00095369 | 0.029517 | 0.0054036 | 0.0039783 | 0.0017996 | 0.017627 | 0 | 0 | 0.0082656 | 2.3605 | 61.4465 | 31.9091 | 22.0632 | 0.0038482 | 2.565 | 1.1841 | 3.7213 | 4.6588e-06 | 1.231e-08 | 0.11433
| A.130.02.110 |  | kg | Idemat2017 PE/bio-PE (Polyethylene) recycled (estimate) | 0.5687 | 0.04169 | 0.12814 | 0.029335 | 0.36954 | 0.11665 | 0.0068598 | 0.0011056 | 0.034307 | 0.0062776 | 0.0046301 | 0.0020897 | 0.017627 | 0 | 0 | 0.0096188 | 2.7373 | 71.3666 | 36.9673 | 25.6946 | 0.0044818 | 2.9873 | 1.379 | 4.3339 | 5.4038e-06 | 1.4249e-08 | 0.13123
| A.130.02.111 |  | kg | Idemat2017 PEEK (Polyetheretherketone) recycled (estimate) | 1.1288 | 0.084475 | 0.25912 | 0.041424 | 0.74378 | 0.23589 | 0.013803 | 0.0022228 | 0.069545 | 0.012708 | 0.0094255 | 0.0042234 | 0.017627 | 0 | 0 | 0.019574 | 5.5095 | 144.3503 | 74.1814 | 52.4108 | 0.0091434 | 6.0947 | 2.8135 | 8.8407 | 1.0885e-05 | 2.8513e-08 | 0.25562
| A.130.02.112 |  | kg | Idemat2017 PET/bio-PET recycled (estimate) | 0.44689 | 0.032385 | 0.099653 | 0.026706 | 0.28815 | 0.090716 | 0.0053498 | 0.00086257 | 0.026643 | 0.0048792 | 0.0035872 | 0.0016256 | 0.017627 | 0 | 0 | 0.0074537 | 2.1344 | 55.4944 | 28.8742 | 19.8844 | 0.0034681 | 2.3115 | 1.0671 | 3.3537 | 4.2118e-06 | 1.1147e-08 | 0.10418
| A.130.02.113 |  | kg | Idemat2017 PHA and PHB (Polyhydroxyalkanoates, biodegradeble), recycled (estimate) | 0.45124 | 0.032717 | 0.10067 | 0.0268 | 0.29105 | 0.091642 | 0.0054038 | 0.00087125 | 0.026917 | 0.0049292 | 0.0036245 | 0.0016422 | 0.017627 | 0 | 0 | 0.0075311 | 2.156 | 56.0613 | 29.1632 | 20.0919 | 0.0035043 | 2.3357 | 1.0782 | 3.3887 | 4.2544e-06 | 1.1258e-08 | 0.10515
| A.130.02.114 |  | kg | Idemat2017 PLA (Polylactide, starch based biodegradeble plastic), recycled (estimate) | 0.4284 | 0.030973 | 0.095329 | 0.026307 | 0.27579 | 0.086779 | 0.0051206 | 0.00082569 | 0.02548 | 0.004667 | 0.0034289 | 0.0015552 | 0.017627 | 0 | 0 | 0.0071251 | 2.0429 | 53.0852 | 27.6458 | 19.0025 | 0.0033142 | 2.209 | 1.0197 | 3.205 | 4.0309e-06 | 1.0676e-08 | 0.10008
| A.130.02.115 |  | kg | Idemat2017 PMMA (Polymethyl methacrylate) recycled (estimate) | 0.46864 | 0.034047 | 0.10474 | 0.027176 | 0.30268 | 0.095347 | 0.0056195 | 0.00090596 | 0.028012 | 0.0051289 | 0.0037734 | 0.0017085 | 0.017627 | 0 | 0 | 0.0078404 | 2.2421 | 58.3287 | 30.3194 | 20.922 | 0.0036491 | 2.4322 | 1.1228 | 3.5288 | 4.4247e-06 | 1.1701e-08 | 0.10901
| A.130.02.116 |  | kg | Idemat2017 POM (Polyoxymethylene) recycled (estimate) | 0.411 | 0.029643 | 0.09126 | 0.025932 | 0.26417 | 0.083075 | 0.0049049 | 0.00079098 | 0.024385 | 0.0044672 | 0.0032799 | 0.0014889 | 0.017627 | 0 | 0 | 0.0068158 | 1.9568 | 50.8178 | 26.4896 | 18.1725 | 0.0031694 | 2.1124 | 0.97515 | 3.0649 | 3.8606e-06 | 1.0233e-08 | 0.096213
| A.130.02.117 |  | kg | Idemat2017 PP (Polypropylene) recycled (estimate) | 0.57414 | 0.042105 | 0.12941 | 0.029453 | 0.37317 | 0.11781 | 0.0069272 | 0.0011164 | 0.034649 | 0.00634 | 0.0046767 | 0.0021104 | 0.017627 | 0 | 0 | 0.0097154 | 2.7642 | 72.0752 | 37.3286 | 25.9539 | 0.0045271 | 3.0175 | 1.393 | 4.3776 | 5.457e-06 | 1.4388e-08 | 0.13244
| A.130.02.118 |  | kg | Idemat2017 PS (Polystyrene) recycled (estimate) | 0.55239 | 0.040444 | 0.12432 | 0.028983 | 0.35864 | 0.11318 | 0.0066576 | 0.001073 | 0.03328 | 0.0060903 | 0.0044904 | 0.0020275 | 0.017627 | 0 | 0 | 0.0093288 | 2.6566 | 69.2409 | 35.8834 | 24.9164 | 0.0043461 | 2.8968 | 1.3373 | 4.2026 | 5.2442e-06 | 1.3834e-08 | 0.12761
| A.130.02.119 |  | kg | Idemat2017 PTFE (Teflon), recycled (estimate) | 0.3501 | 0.024991 | 0.077017 | 0.024617 | 0.22347 | 0.070108 | 0.0041499 | 0.00066949 | 0.020553 | 0.003768 | 0.0027585 | 0.0012569 | 0.017627 | 0 | 0 | 0.0057333 | 1.6554 | 42.8817 | 22.443 | 15.2675 | 0.0026625 | 1.7745 | 0.81917 | 2.5749 | 3.2645e-06 | 8.6819e-09 | 0.082688
| A.130.02.120 |  | kg | Idemat2017 PTT (Polyltrimethylene terephthalate), recycled, estimate | 0.34031 | 0.024243 | 0.074728 | 0.024406 | 0.21693 | 0.068024 | 0.0040286 | 0.00064996 | 0.019938 | 0.0036557 | 0.0026747 | 0.0012196 | 0.017627 | 0 | 0 | 0.0055593 | 1.6069 | 41.6063 | 21.7927 | 14.8006 | 0.002581 | 1.7202 | 0.7941 | 2.4961 | 3.1688e-06 | 8.4326e-09 | 0.080515
| A.130.02.121 |  | kg | Idemat2017 PUR (Polyurethane) recycled (estimate) | 0.4458 | 0.032302 | 0.099398 | 0.026683 | 0.28742 | 0.090484 | 0.0053363 | 0.0008604 | 0.026575 | 0.0048667 | 0.0035779 | 0.0016215 | 0.017627 | 0 | 0 | 0.0074344 | 2.129 | 55.3527 | 28.8019 | 19.8326 | 0.003459 | 2.3055 | 1.0643 | 3.345 | 4.2011e-06 | 1.1119e-08 | 0.10394
| A.130.02.122 | 1 | kg | Idemat2017 PVC (Polyvinylchloride) recycled (estimate) | 0.42188 | 0.030474 | 0.093803 | 0.026166 | 0.27143 | 0.08539 | 0.0050397 | 0.00081268 | 0.025069 | 0.0045921 | 0.0033731 | 0.0015303 | 0.017627 | 0 | 0 | 0.0070091 | 2.0106 | 52.235 | 27.2122 | 18.6913 | 0.0032599 | 2.1728 | 1.003 | 3.1525 | 3.967e-06 | 1.051e-08 | 0.098629
| A.130.02.123 |  | kg | Idemat2017 TPS (Starch-based thermoplastics) recycled (estimate) | 0.41644 | 0.030059 | 0.092531 | 0.026049 | 0.2678 | 0.084232 | 0.0049723 | 0.00080183 | 0.024727 | 0.0045296 | 0.0033265 | 0.0015096 | 0.017627 | 0 | 0 | 0.0069125 | 1.9837 | 51.5264 | 26.8509 | 18.4319 | 0.0032146 | 2.1426 | 0.98908 | 3.1087 | 3.9138e-06 | 1.0371e-08 | 0.097421
| A.130.03 | Materials, plastics, rubbers (Note for eco-costs: Idemat2014 including depletion of fossil fuels, Ecoinvent excluding depletion of fossil fuels, 80 euro cents per kg oil)
| A.130.03.101 |  | kg | Idemat2017 BR and PIB (butadiene rubber and butyl rubber) | 1.0708 | 0.0112 | 0.18115 | 0.69483 | 0.18361 | 0.17455 | 0.0063848 | 0.00069981 | 0.0089264 | 0.0015738 | 0.0002083 | 0.00084449 | 0.6462 | 0.0034363 | 0 | 0.044352 | 1.36 | 89.2972 | 87.9966 | 0.93764 | 0.00017666 | 0.026571 | 0.011543 | 0.32458 | 4.5873e-06 | 1.0999e-08 | 0.52544
| A.130.03.102 |  | kg | Idemat2017 EPDM (ethylene propylene diene monomer rubber) | 1.4932 | 0.10826 | 0.14036 | 0.88806 | 0.35655 | 0.13149 | 0.0064137 | 0.002592 | 0.091035 | 0.014633 | 0.0024472 | 0.029039 | 0.85366 | 0 | 0 | 0.0053608 | 2.6411 | 93.0233 | 85.2801 | 4.724 | 0.0023024 | 1.4983 | 0.22285 | 1.2957 | 6.3441e-06 | 1.3866e-08 | 0.74133
| A.130.03.103 |  | kg | Idemat2017 EVA (ethylene vinyl acetate rubber) estimate | 1.0138 | 0.032401 | 0.099192 | 0.59875 | 0.28341 | 0.090303 | 0.005258 | 0.0008461 | 0.026685 | 0.0048693 | 0.0036315 | 0.0016158 | 0.5896 | 0 | 0 | 0.0075389 | 2.0993 | 89.0238 | 61.9361 | 20.2317 | 0.0035301 | 2.3532 | 1.0863 | 3.4129 | 4.1508e-06 | 1.0802e-08 | 0.431
| A.130.03.104 |  | kg | Idemat2017 IR (polyisoprene rubber) estimate | 1.7422 | 0.070202 | 0.21492 | 0.84304 | 0.61405 | 0.19566 | 0.011392 | 0.0018332 | 0.057818 | 0.01055 | 0.0078682 | 0.003501 | 0.8232 | 0 | 0 | 0.016334 | 4.5485 | 166.8781 | 108.1882 | 43.8354 | 0.0076486 | 5.0986 | 2.3537 | 7.3947 | 8.9935e-06 | 2.3404e-08 | 0.67434
| A.130.03.105 |  | kg | Idemat2017 Natural rubber | 1.5344 | 0.032584 | 0.11037 | 1.13 | 0.26145 | 0.10169 | 0.0055456 | 0.00086709 | 0.027024 | 0.0046928 | 0.0031362 | 0.0015998 | 0.034418 | 0 | 1.0875 | 0.006521 | 1.9367 | 49.5788 | 26.523 | 17.2077 | 0.0031184 | 2.0038 | 0.92491 | 2.9163 | 4.0675e-06 | 1.0563e-08 | 0.10416
| A.130.03.106 |  | kg | Idemat2017 NBR (nitrile rubber) | 1.2601 | 0.015007 | 0.1926 | 0.84144 | 0.21108 | 0.17795 | 0.014367 | 0.00079383 | 0.011104 | 0.0031087 | 0.00028296 | 0.0022005 | 0.79342 | 0.0032072 | 0 | 0.042612 | 1.5635 | 81.2569 | 79.7172 | 1.1148 | 0.00019814 | 0.12949 | 0.015396 | 0.2798 | 4.6598e-06 | 1.1983e-08 | 0.49818
| A.130.03.107 |  | kg | Idemat2017 Polychloroprene (Neoprene , CR) rubber estimate | 1.0176 | 0.039047 | 0.11954 | 0.51743 | 0.34154 | 0.10883 | 0.0063366 | 0.0010197 | 0.032159 | 0.0058681 | 0.0043764 | 0.0019473 | 0.5064 | 0 | 0 | 0.0090854 | 2.5299 | 95.5979 | 62.9537 | 24.3818 | 0.0042542 | 2.8359 | 1.3091 | 4.113 | 5.0023e-06 | 1.3018e-08 | 0.4028
| A.130.03.108 |  | kg | Idemat2017 PU (polyurethane) rubber for shoe soles | 1.8296 | 0.16509 | 0.22811 | 0.74976 | 0.68667 | 0.20885 | 0.016226 | 0.0024388 | 0.11229 | 0.050361 | 0.0030315 | 0.0018304 | 0.70155 | 0 | 0 | 0.046387 | 5.0864 | 135.202 | 101.7646 | 25.3524 | 0.0028003 | 4.097 | 0.82886 | 3.1563 | 1.0166e-05 | 2.5814e-08 | 0.73617
| A.130.03.109 |  | kg | Idemat2017 SAN (Styrene-acrylonitrile copolymer) | 1.5379 | 0.066055 | 0.096943 | 0.86797 | 0.50693 | 0.089762 | 0.0040304 | 0.004806 | 0.028509 | 0.032739 | 0.0031508 | 0.0009786 | 0.86246 | 0 | 0 | 0.0045363 | 3.755 | 96.4103 | 93.237 | 2.7339 | 0.00036839 | 0.20741 | 0.014216 | 0.21744 | 5.9228e-06 | 1.6201e-08 | 0.79055
| A.130.03.110 |  | kg | Idemat2017 SBR (Styrene butadiene rubber) | 1.1363 | 0.02859 | 0.16791 | 0.68517 | 0.2546 | 0.16165 | 0.0058093 | 0.0022308 | 0.014286 | 0.012072 | 0.00045327 | 0.0010939 | 0.64633 | 0.0026459 | 0 | 0.035101 | 1.8859 | 91.2533 | 89.4655 | 1.3468 | 0.0003097 | 0.083342 | 0.016815 | 0.34055 | 5.0074e-06 | 1.2213e-08 | 0.58462
| A.130.03.111 |  | kg | Idemat2017 Silicone rubber | 0.97069 | 0.12965 | 0.15383 | 0.31634 | 0.37088 | 0.14457 | 0.0071305 | 0.0037411 | 0.10959 | 0.016322 | 0.00213 | 0.0050781 | 0.30326 | 0 | 0 | 0.0080042 | 2.7472 | 57.8416 | 48.3742 | 4.6225 | 0.0030064 | 2.3537 | 0.26367 | 2.2245 | 6.9471e-06 | 1.5894e-08 | 0.3261
| A.130.03.201 |  | kg | Acrylonitrile-butadiene-styrene copolymer {GLO}¦ market for ¦ Alloc Rec, S | 0.77293 | 0.089457 | 0.13273 | 0.0075473 | 0.5432 | 0.12533 | 0.0054632 | 0.005035 | 0.038169 | 0.046253 | 0.0019273 | 0.00097329 | 0 | 0 | 0 | 0.006574 | 4.0237 | 100.1114 | 95.5431 | 4.0115 | 0.00036913 | 0.25084 | 0.01425 | 0.29131 | 6.8441e-06 | 1.8039e-08 | 0.81056
| A.130.03.202 |  | kg | Polybutadiene {GLO}¦ market for ¦ Alloc Rec, S | 0.71493 | 0.04983 | 0.18561 | 0.0063999 | 0.47309 | 0.1809 | 0.0045897 | 0.001216 | 0.025798 | 0.022816 | 0.00011559 | 0.00030617 | 0 | 0 | 0 | 0.0060937 | 3.5044 | 100.6007 | 96.3009 | 3.8537 | 8.2135e-05 | 0.27093 | 0.0027843 | 0.17227 | 6.6945e-06 | 1.6791e-08 | 0.84618
| A.130.03.203 |  | kg | Styrene-acrylonitrile copolymer {GLO}¦ market for ¦ Alloc Rec, S | 0.67482 | 0.066027 | 0.096835 | 0.0055106 | 0.50645 | 0.089663 | 0.0040213 | 0.0048045 | 0.028488 | 0.032734 | 0.0031498 | 0.00097671 | 0 | 0 | 0 | 0.0045339 | 3.7515 | 96.3511 | 93.1788 | 2.7331 | 0.00036833 | 0.20738 | 0.014203 | 0.21734 | 5.9162e-06 | 1.6175e-08 | 0.78998
| A.130.03.204 |  | kg | Synthetic rubber {GLO}¦ market for ¦ Alloc Rec, S | 0.63895 | 0.10823 | 0.14025 | 0.034395 | 0.35607 | 0.1314 | 0.0064046 | 0.0025904 | 0.091014 | 0.014628 | 0.0024462 | 0.029037 | 0 | 0 | 0 | 0.0053583 | 2.6376 | 92.9641 | 85.2219 | 4.7232 | 0.0023024 | 1.4983 | 0.22284 | 1.2956 | 6.3375e-06 | 1.384e-08 | 0.74077
| A.130.04 | Materials, plastics, Thermoplasts (Note for eco-costs: Idemat2014 including depletion of fossil fuels, Ecoinvent excluding depletion of fossil fuels, 80 euro cents per kg oil)
| A.130.04.101 |  | kg | Idemat2017 ABS (Acrylonitrile butadiene styrene) | 1.5704 | 0.089485 | 0.13283 | 0.80441 | 0.54368 | 0.12543 | 0.0054723 | 0.0050365 | 0.03819 | 0.046258 | 0.0019283 | 0.00097518 | 0.79686 | 0 | 0 | 0.0065764 | 4.0272 | 100.1705 | 95.6014 | 4.0122 | 0.00036919 | 0.25087 | 0.014262 | 0.29141 | 6.8507e-06 | 1.8065e-08 | 0.81113
| A.130.04.102 |  | kg | Idemat2017 ABS 30% glass fibre | 1.1289 | 0.062888 | 0.10497 | 0.56391 | 0.39709 | 0.099256 | 0.0043404 | 0.0035377 | 0.026902 | 0.032449 | 0.0013734 | 0.00069284 | 0.5578 | 0.00076555 | 0 | 0.0046512 | 2.9414 | 72.7384 | 69.3687 | 2.9365 | 0.00028076 | 0.19049 | 0.016854 | 0.22558 | 5.1108e-06 | 1.3459e-08 | 0.57718
| A.130.04.103 |  | kg | Idemat2017 Ionomer, estimate | 1.5613 | 0.058155 | 0.17804 | 0.81643 | 0.50868 | 0.16208 | 0.0094375 | 0.0015186 | 0.047897 | 0.0087397 | 0.0065181 | 0.0029002 | 0.8 | 0 | 0 | 0.013531 | 3.768 | 145.0011 | 96.3822 | 36.3133 | 0.0063361 | 4.2237 | 1.9498 | 6.1258 | 7.4502e-06 | 1.9388e-08 | 0.62606
| A.130.04.104 |  | kg | Idemat2017 PA 6 (Nylon 6, Polyamide 6) | 2.1168 | 0.10239 | 0.29389 | 0.63793 | 1.0825 | 0.26649 | 0.02693 | 0.0033087 | 0.053575 | 0.045507 | 0.00046512 | 0.00045783 | 0.62886 | 0 | 0 | 0.0086168 | 8.0188 | 123.4455 | 114.7819 | 8.067 | 0.0001065 | 0.30093 | 0.0037947 | 0.29181 | 1.3108e-05 | 3.6629e-08 | 0.92751
| A.130.04.105 |  | kg | Idemat2017 PA 6 GF30 | 1.5113 | 0.071922 | 0.21771 | 0.44738 | 0.7743 | 0.198 | 0.019361 | 0.0023281 | 0.037671 | 0.031923 | 0.00034915 | 0.0003307 | 0.4402 | 0.00076555 | 0 | 0.0060794 | 5.7356 | 89.0309 | 82.795 | 5.7749 | 9.6878e-05 | 0.22554 | 0.0095269 | 0.22585 | 9.491e-06 | 2.6454e-08 | 0.65865
| A.130.04.106 |  | kg | Idemat2017 PA 66 (Nylon 66, Polyamide 6-6) | 2.0936 | 0.089786 | 0.29485 | 0.74151 | 0.96747 | 0.26341 | 0.030651 | 0.0023913 | 0.03963 | 0.047765 | 0.00079586 | 0.0092015 | 0.62886 | 0 | 0 | 0.10345 | 7.1665 | 138.5336 | 122.9474 | 14.2292 | 8.6571e-05 | 0.80261 | 0.0029937 | 0.55125 | 1.2332e-05 | 3.4726e-08 | 0.98238
| A.130.04.107 |  | kg | Idemat2017 PA 66 GF30 | 1.4951 | 0.063099 | 0.21838 | 0.51988 | 0.69375 | 0.19584 | 0.021966 | 0.001686 | 0.02791 | 0.033504 | 0.00058066 | 0.0064513 | 0.4402 | 0.00076555 | 0 | 0.072465 | 5.1389 | 99.5925 | 88.5109 | 10.0884 | 8.2927e-05 | 0.57671 | 0.0089663 | 0.40746 | 8.9476e-06 | 2.5122e-08 | 0.69706
| A.130.04.108 |  | kg | Idemat2017 PB (Polybutylene) | 1.2789 | 0.00039236 | 0.20261 | 0.92513 | 0.1508 | 0.19514 | 0.007466 | 0.00039236 | 0 | 0 | 0 | 0.0004588 | 0.8616 | 0.0045817 | 0 | 0.058488 | 1.117 | 80.7953 | 79.9215 | 0.6438 | 0 | 0 | 0 | 0.23 | 4.5862e-06 | 1.1353e-08 | 0.41289
| A.130.04.109 |  | kg | Idemat2017 PC (Polycarbonate) | 2.1519 | 0.20546 | 0.23307 | 0.7576 | 0.95578 | 0.22439 | 0.0083881 | 0.0023823 | 0.14376 | 0.059309 | 0.00028976 | 0.00060475 | 0.74886 | 0 | 0 | 0.0081363 | 7.0798 | 108.8555 | 101.1954 | 7.1548 | 2.471e-05 | 0.15818 | 0.0031508 | 0.34391 | 1.2511e-05 | 3.1162e-08 | 0.78003
| A.130.04.110 |  | kg | Idemat2017 PC 30% glass fibre | 1.5359 | 0.14407 | 0.17513 | 0.53114 | 0.68557 | 0.16853 | 0.0063814 | 0.0016797 | 0.1008 | 0.041585 | 0.0002264 | 0.00043354 | 0.5242 | 0.00076555 | 0 | 0.0057431 | 5.0783 | 78.8178 | 73.2845 | 5.1363 | 3.9624e-05 | 0.12561 | 0.0090763 | 0.26232 | 9.0729e-06 | 2.2627e-08 | 0.55541
| A.130.04.111 |  | kg | Idemat2017 PE (HDPE, High density Polyethylene) | 1.1411 | 0.030825 | 0.064429 | 0.8033 | 0.24256 | 0.062193 | 0.0021232 | 0.0036621 | 0.01371 | 0.013453 | 0.00011275 | 0.00030846 | 0.80086 | 0 | 0 | 0.0021334 | 1.7968 | 78.6484 | 72.8635 | 4.8572 | 7.7736e-05 | 0.32494 | 0.0026072 | 0.60012 | 3.0061e-06 | 8.1666e-09 | 0.65008
| A.130.04.112 | 1 | kg | Idemat2017 PE (LDPE, Low density Polyethylene) | 1.1784 | 0.034157 | 0.077319 | 0.80331 | 0.26365 | 0.07475 | 0.0024292 | 0.00094402 | 0.014598 | 0.018615 | 0.0001389 | 0.0006194 | 0.80086 | 0 | 0 | 0.0018292 | 1.953 | 80.8837 | 71.9593 | 7.5817 | 7.7352e-05 | 0.39956 | 0.0025944 | 0.94045 | 3.3934e-06 | 9.1133e-09 | 0.63327
| A.130.04.113 |  | kg | Idemat2017 PE (LLDPE, Linear low density Polyethylene) | 1.1247 | 0.031541 | 0.05716 | 0.80264 | 0.23332 | 0.055063 | 0.0019784 | 0.00085417 | 0.022464 | 0.0082221 | 0.00011871 | 0.00047388 | 0.80086 | 0 | 0 | 0.0013134 | 1.7283 | 75.8713 | 71.7262 | 3.6854 | 7.671e-05 | 0.17551 | 0.0025588 | 0.28164 | 2.9668e-06 | 8.1498e-09 | 0.63978
| A.130.04.114 |  | kg | Idemat2017 PE (Polyethylene) expanded | 1.1818 | 0.034157 | 0.078559 | 0.80331 | 0.26574 | 0.075861 | 0.0025593 | 0.00094402 | 0.014598 | 0.018615 | 0.0001389 | 0.0006194 | 0.80086 | 0 | 0 | 0.0018292 | 1.9684 | 85.1997 | 76.2753 | 7.5817 | 7.7352e-05 | 0.39956 | 0.0025944 | 0.94045 | 3.4115e-06 | 9.2143e-09 | 0.63327
| A.130.04.115 |  | kg | Idemat2017 PEEK (Polyetheretherketone), estimate | 3.6081 | 0.22099 | 0.67654 | 0.77764 | 1.933 | 0.61591 | 0.035862 | 0.0057708 | 0.18201 | 0.033211 | 0.024769 | 0.011021 | 0.7152 | 0 | 0 | 0.051419 | 14.3183 | 417.9095 | 233.1576 | 137.9907 | 0.024077 | 16.05 | 7.4092 | 23.278 | 2.8311e-05 | 7.3676e-08 | 1.051
| A.130.04.116 |  | kg | Idemat2017 PET 30% glass fibre | 0.89293 | 0.081447 | 0.1072 | 0.42414 | 0.28014 | 0.10058 | 0.0050174 | 0.0019372 | 0.060615 | 0.018894 | 0.0016021 | 0.0089296 | 0.40884 | 0.00076555 | 0 | 0.0056095 | 2.0751 | 58.829 | 53.8625 | 3.1287 | 0.0015964 | 0.82259 | 0.1559 | 0.85766 | 4.7446e-06 | 1.0742e-08 | 0.41788
| A.130.04.117 |  | kg | Idemat2017 PET amorph | 1.1652 | 0.098443 | 0.11986 | 0.60114 | 0.34581 | 0.11255 | 0.0054338 | 0.0025512 | 0.073816 | 0.022076 | 0.001883 | 0.0097769 | 0.58406 | 0 | 0 | 0.007302 | 2.5615 | 76.2962 | 70.2849 | 3.8295 | 0.0018978 | 0.98227 | 0.18061 | 1.017 | 5.6624e-06 | 1.2818e-08 | 0.56515
| A.130.04.118 |  | kg | Idemat2017 PET bottle grade | 1.2334 | 0.116 | 0.13602 | 0.60474 | 0.3766 | 0.12733 | 0.0064395 | 0.0027502 | 0.086352 | 0.026894 | 0.002255 | 0.012742 | 0.58406 | 0 | 0 | 0.0079455 | 2.7896 | 80.2999 | 73.4497 | 4.2868 | 0.0022486 | 1.1539 | 0.2129 | 1.1944 | 6.3275e-06 | 1.4184e-08 | 0.58356
| A.130.04.119 |  | kg | Idemat2017 PMMA (Polymethyl methacrylate) | 2.0855 | 0.10076 | 0.39388 | 0.57385 | 1.017 | 0.37927 | 0.014412 | 0.003003 | 0.044775 | 0.052978 | 0.00020133 | 0.00052322 | 0.56086 | 0 | 0 | 0.012468 | 7.5335 | 146.4772 | 132.6815 | 12.429 | 0.00011485 | 0.51025 | 0.0039766 | 0.85236 | 1.4461e-05 | 3.6052e-08 | 1.1085
| A.130.04.120 |  | kg | Idemat2017 POM (Polyoxymethyleen, polyacetaal), estimate | 1.1784 | 0.061478 | 0.18821 | 0.39097 | 0.53774 | 0.17134 | 0.0099768 | 0.0016054 | 0.050634 | 0.0092391 | 0.0068905 | 0.0030659 | 0.3736 | 0 | 0 | 0.014305 | 3.9833 | 126.2584 | 74.8612 | 38.3884 | 0.0066982 | 4.465 | 2.0612 | 6.4758 | 7.8759e-06 | 2.0496e-08 | 0.39214
| A.130.04.121 |  | kg | Idemat2017 PP (Polypropylene) | 1.1385 | 0.025971 | 0.062102 | 0.80424 | 0.24614 | 0.059265 | 0.0027415 | 0.0018854 | 0.012811 | 0.011274 | 9.5644e-05 | 0.00038076 | 0.80086 | 0 | 0 | 0.0030033 | 1.8233 | 76.4702 | 71.6949 | 4.2657 | 7.5838e-05 | 0.19589 | 0.0025288 | 0.31099 | 2.9608e-06 | 8.2041e-09 | 0.65401
| A.130.04.122 |  | kg | Idemat2017 PP GF30 | 0.8265 | 0.018429 | 0.055457 | 0.56379 | 0.18882 | 0.052938 | 0.0024288 | 0.0013319 | 0.0091367 | 0.0079602 | 9.0515e-05 | 0.00027675 | 0.5606 | 0.00076555 | 0 | 0.00215 | 1.3987 | 56.1481 | 52.6342 | 3.114 | 7.5413e-05 | 0.15201 | 0.0086409 | 0.23928 | 2.3879e-06 | 6.5566e-09 | 0.4672
| A.130.04.123 | 1 | kg | Idemat2017 PS (EPS, expandable polystyrene) | 1.4332 | 0.041105 | 0.10489 | 0.86681 | 0.42035 | 0.1007 | 0.0040285 | 0.0016183 | 0.018154 | 0.021333 | 0.00015866 | 0.00065915 | 0.86246 | 0 | 0 | 0.0036975 | 3.1137 | 90.9538 | 86.7861 | 3.7098 | 8.4873e-05 | 0.20876 | 0.0029904 | 0.24605 | 5.2428e-06 | 1.4491e-08 | 0.76739
| A.130.04.124 |  | kg | Idemat2017 PS (GPPS, general purpose polystyrene) | 1.4512 | 0.038317 | 0.10949 | 0.8686 | 0.43482 | 0.10593 | 0.0033296 | 0.0023902 | 0.018255 | 0.017671 | 0.00022704 | 0.00066076 | 0.86246 | 0 | 0 | 0.0054854 | 3.2209 | 89.2365 | 85.5408 | 3.3389 | 7.9392e-05 | 0.16279 | 0.0027279 | 0.19115 | 5.3675e-06 | 1.4691e-08 | 0.75514
| A.130.04.125 |  | kg | Idemat2017 PS (HIPS, high impact polysyrene) | 1.4587 | 0.040475 | 0.11649 | 0.86938 | 0.43235 | 0.11275 | 0.003503 | 0.0021164 | 0.019578 | 0.01878 | 0.00024329 | 0.00071992 | 0.86246 | 0 | 0 | 0.0062049 | 3.2026 | 89.5853 | 85.7543 | 3.453 | 8.1384e-05 | 0.17447 | 0.0028216 | 0.20056 | 5.4447e-06 | 1.4781e-08 | 0.75632
| A.130.04.126 |  | kg | Idemat2017 PTFE (Teflon, Polytetrafluoroethylene), estimate | 1.7063 | 0.090556 | 0.27723 | 0.54639 | 0.79208 | 0.25238 | 0.014696 | 0.0023647 | 0.074582 | 0.013609 | 0.01015 | 0.004516 | 0.5208 | 0 | 0 | 0.02107 | 5.8673 | 184.2861 | 108.5795 | 56.545 | 0.0098662 | 6.5769 | 3.0361 | 9.5387 | 1.1601e-05 | 3.019e-08 | 0.56076
| A.130.04.127 |  | kg | Idemat2017 PTT (Polyltrimethylene terephthalate), estimate | 0.94201 | 0.038715 | 0.11852 | 0.44614 | 0.33863 | 0.1079 | 0.0062827 | 0.001011 | 0.031886 | 0.0058182 | 0.0043392 | 0.0019307 | 0.4352 | 0 | 0 | 0.009008 | 2.5084 | 90.9548 | 58.5885 | 24.1743 | 0.004218 | 2.8118 | 1.298 | 4.078 | 4.9597e-06 | 1.2907e-08 | 0.36116
| A.130.04.128 | 1 | kg | Idemat2017 PVAC (wood glue) | 1.1599 | 0.0018224 | 0.23964 | 0.54061 | 0.37786 | 0.22967 | 0.0099705 | 0.0018217 | 6.835e-07 | 1.3233e-08 | 1.0544e-07 | 0.0011335 | 0.5208 | 0.018675 | 0 | 1.2327e-07 | 2.799 | 58.0587 | 57.4704 | 0.5883 | 2.2579e-10 | 4.4669e-07 | 6.209e-08 | 4.1768e-07 | 5.6874e-06 | 1.5873e-08 | 0.5116
| A.130.04.129 |  | kg | Idemat2017 PVC (Polyvinylchloride bulk polymerised) | 0.7236 | 0.046149 | 0.058907 | 0.36725 | 0.25129 | 0.055155 | 0.0033226 | 0.0018427 | 0.014087 | 0.030219 | 0.0004291 | 0.0013367 | 0.35926 | 0 | 0 | 0.0066589 | 1.8614 | 63.2125 | 50.1673 | 12.0624 | 0.00014711 | 0.029272 | 0.0048691 | 0.94863 | 3.2692e-06 | 1.0665e-08 | 0.4154
| A.130.04.130 |  | kg | Idemat2017 PVC (Polyvinylchloride emulsion polymerised) | 0.81726 | 0.078711 | 0.067695 | 0.36682 | 0.30404 | 0.063348 | 0.0036869 | 0.0015248 | 0.01706 | 0.060126 | 0.0006597 | 0.00044421 | 0.35926 | 0 | 0 | 0.0071178 | 2.2521 | 69.7741 | 55.9992 | 12.6946 | 8.264e-05 | 0.026166 | 0.0028429 | 1.0513 | 3.9961e-06 | 1.2815e-08 | 0.43941
| A.130.04.131 |  | kg | Idemat2017 PVC (Polyvinylchloride suspension polymerised) | 0.68983 | 0.037814 | 0.052261 | 0.36686 | 0.2329 | 0.049026 | 0.002913 | 0.0017894 | 0.01091 | 0.025115 | 0.00032254 | 0.0011581 | 0.35926 | 0 | 0 | 0.006444 | 1.7252 | 60.7699 | 47.9049 | 11.9273 | 7.6029e-05 | 0.018416 | 0.0025482 | 0.91667 | 2.9935e-06 | 9.8619e-09 | 0.39921
| A.130.04.132 | 1 | kg | Idemat2017 PVC (Polyvinylchloride, market mix) | 0.70782 | 0.043389 | 0.054645 | 0.36689 | 0.24291 | 0.051235 | 0.0030387 | 0.0017619 | 0.011902 | 0.029725 | 0.00037152 | 0.0010868 | 0.35926 | 0 | 0 | 0.0065421 | 1.7993 | 62.0458 | 49.0572 | 12.0302 | 8.2509e-05 | 0.020215 | 0.0027692 | 0.93538 | 3.1358e-06 | 1.0281e-08 | 0.40533
| A.130.04.133 |  | kg | Idemat2017 PVDC (Polyvinyliden chloride) | 1.5114 | 0.41012 | 0.25534 | 0.25035 | 0.59564 | 0.24848 | 0.006129 | 0.0050915 | 0.15819 | 0.24684 | 0.00072549 | 0.00076397 | 0.23206 | 0 | 0 | 0.017529 | 4.4122 | 82.3606 | 65.7394 | 14.6389 | 0.00027347 | 0.43028 | 0.010606 | 1.5412 | 1.1059e-05 | 2.2382e-08 | 0.50732
| A.130.04.201 |  | kg | Ethylene vinyl acetate copolymer {GLO}¦ market for ¦ Alloc Rec, S | 0.41501 | 0.057604 | 0.078347 | 0.017768 | 0.26129 | 0.07283 | 0.0045434 | 0.0043322 | 0.043313 | 0.0099589 | 0.00097299 | 0.0056502 | 0 | 0 | 0 | 0.012117 | 1.9355 | 77.6288 | 73.4793 | 2.8725 | 0.0010833 | 0.53987 | 0.10448 | 0.63163 | 3.879e-06 | 9.4428e-09 | 0.63989
| A.130.04.202 |  | kg | Ethylvinylacetate, foil {GLO}¦ market for ¦ Alloc Rec, S | 0.57468 | 0.094878 | 0.11235 | 0.0214 | 0.34604 | 0.10464 | 0.0061213 | 0.0048645 | 0.077035 | 0.012978 | 0.0015912 | 0.0073957 | 0 | 0 | 0 | 0.014004 | 2.5633 | 90.9554 | 83.1132 | 4.4568 | 0.0027412 | 2.0084 | 0.21469 | 1.1597 | 5.5963e-06 | 1.348e-08 | 0.6959
| A.130.04.203 |  | kg | Fleece, polyethylene {GLO}¦ market for ¦ Alloc Rec, S | 0.51368 | 0.059096 | 0.10115 | 0.0082116 | 0.34522 | 0.0964 | 0.0040916 | 0.0045814 | 0.035155 | 0.019359 | 0.00066274 | 0.0044355 | 0 | 0 | 0 | 0.0037761 | 2.5572 | 97.3777 | 89.2049 | 6.2628 | 0.0022252 | 0.8899 | 0.055029 | 0.96284 | 4.6632e-06 | 1.2204e-08 | 0.78097
| A.130.04.204 |  | kg | Glass fibre reinforced plastic, polyamide, injection moulded {GLO}¦ market for ¦ Alloc Rec, S | 1.6817 | 0.19704 | 0.33294 | 0.089907 | 1.0618 | 0.30775 | 0.022849 | 0.0040353 | 0.13396 | 0.059041 | 0.0023396 | 0.01795 | 0 | 0 | 0 | 0.071958 | 7.8653 | 146.7705 | 127.6235 | 15.0297 | 0.0023782 | 2.368 | 0.23888 | 1.508 | 1.5204e-05 | 3.8207e-08 | 0.95365
| A.130.04.205 |  | kg | Glass fibre reinforced plastic, polyester resin, hand lay-up {GLO}¦ market for ¦ Alloc Rec, S | 0.97332 | 0.23549 | 0.19908 | 0.04026 | 0.49849 | 0.18254 | 0.013827 | 0.0755 | 0.12333 | 0.036658 | 0.0027173 | 0.015955 | 0 | 0 | 0 | 0.024305 | 3.6925 | 71.6945 | 60.4141 | 4.9264 | 0.6524 | 3.8756 | 0.29572 | 1.5302 | 8.5745e-06 | 2.1927e-08 | 0.44382
| A.130.04.206 |  | m2 | Horticultural fleece {GLO}¦ market for horticultural fleece ¦ Alloc Rec, S | 0.026095 | 0.0041897 | 0.0060196 | 0.00052823 | 0.015358 | 0.0055704 | 0.00037704 | 0.00017132 | 0.003097 | 0.00092144 | 7.2192e-05 | 0.0003258 | 0 | 0 | 0 | 0.00020243 | 0.11376 | 2.8549 | 2.6495 | 0.13503 | 0.00010574 | 0.03714 | 0.0042766 | 0.028916 | 2.2813e-07 | 6.2912e-10 | 0.023556
| A.130.04.207 |  | kg | Meta-phenylene diamine {GLO}¦ market for ¦ Alloc Rec, S | 4.9248 | 0.38216 | 2.3633 | 0.097699 | 2.0816 | 0.68775 | 1.6642 | 0.013355 | 0.31429 | 0.054514 | 0.011314 | 0.024508 | 0 | 0 | 0 | 0.073191 | 15.4195 | 267.2218 | 253.5211 | 7.3792 | 0.11658 | 3.1032 | 0.42891 | 2.6729 | 3.1682e-05 | 7.494e-08 | 1.8354
| A.130.04.208 |  | kg | Nylon 6-6 {GLO}¦ market for ¦ Alloc Rec, S | 1.4641 | 0.089759 | 0.29474 | 0.11265 | 0.96699 | 0.26331 | 0.030642 | 0.0023897 | 0.039609 | 0.047761 | 0.00079484 | 0.0091997 | 0 | 0 | 0 | 0.10345 | 7.1629 | 138.4744 | 122.8892 | 14.2285 | 8.6507e-05 | 0.80258 | 0.0029814 | 0.55115 | 1.2325e-05 | 3.47e-08 | 0.98181
| A.130.04.209 |  | kg | Nylon 6-6, glass-filled {GLO}¦ market for ¦ Alloc Rec, S | 1.2718 | 0.11511 | 0.24822 | 0.065912 | 0.84254 | 0.22845 | 0.018796 | 0.0020708 | 0.061719 | 0.051324 | 0.00096943 | 0.00072635 | 0 | 0 | 0 | 0.065185 | 6.241 | 112.697 | 100.3006 | 11.1102 | 9.3446e-05 | 0.90695 | 0.0032571 | 0.3759 | 1.1099e-05 | 2.952e-08 | 0.77848
| A.130.04.210 |  | kg | Nylon 6 {GLO}¦ market for ¦ Alloc Rec, S | 1.4873 | 0.10236 | 0.29378 | 0.0090703 | 1.0821 | 0.26639 | 0.026921 | 0.0033071 | 0.053554 | 0.045502 | 0.00046411 | 0.00045595 | 0 | 0 | 0 | 0.0086143 | 8.0153 | 123.3864 | 114.7237 | 8.0662 | 0.00010644 | 0.3009 | 0.0037823 | 0.29171 | 1.3102e-05 | 3.6603e-08 | 0.92694
| A.130.04.211 |  | kg | Nylon 6, glass-filled {GLO}¦ market for ¦ Alloc Rec, S | 1.3081 | 0.13836 | 0.27323 | 0.027851 | 0.86865 | 0.25332 | 0.019365 | 0.0028806 | 0.077526 | 0.057949 | 0.00054521 | 0.00041343 | 0 | 0 | 0 | 0.027438 | 6.4345 | 107.4359 | 96.7559 | 9.7935 | 0.00010018 | 0.58202 | 0.0035419 | 0.3009 | 1.1538e-05 | 3.0698e-08 | 0.75488
| A.130.04.212 |  | kg | Ortho-phenylene diamine {GLO}¦ market for ¦ Alloc Rec, S | 3.3707 | 0.4662 | 1.2497 | 0.0749 | 1.58 | 0.53129 | 0.70854 | 0.050242 | 0.31471 | 0.10124 | 0.0098443 | 0.03152 | 0 | 0 | 0 | 0.04338 | 11.7035 | 208.8734 | 194.4707 | 8.1967 | 0.048725 | 2.6795 | 0.4855 | 2.9923 | 2.5581e-05 | 5.8992e-08 | 1.3597
| A.130.04.213 |  | kg | Packaging film, low density polyethylene {GLO}¦ market for ¦ Alloc Rec, S | 0.53586 | 0.070934 | 0.11119 | 0.0057703 | 0.34796 | 0.1065 | 0.0039556 | 0.001407 | 0.047724 | 0.021803 | 0.00073943 | 0.0022623 | 0 | 0 | 0 | 0.003508 | 2.5775 | 94.215 | 81.5033 | 9.2594 | 0.0017152 | 1.8652 | 0.11075 | 1.4746 | 5.0943e-06 | 1.3117e-08 | 0.68857
| A.130.04.214 |  | kg | Packaging, for fertilisers or pesticides {GLO}¦ market for packaging, for fertilisers or pesticides ¦ Alloc Rec, S | 0.049707 | 0.007823 | 0.010308 | 0.0014388 | 0.030138 | 0.0096552 | 0.00052976 | 0.00036702 | 0.0059549 | 0.0015011 | 0.00012272 | 0.0010613 | 0 | 0 | 0 | 0.00037744 | 0.22324 | 6.0599 | 5.4631 | 0.40423 | 0.00018003 | 0.08769 | 0.013074 | 0.091595 | 4.528e-07 | 1.1445e-09 | 0.046086
| A.130.04.215 |  | kg | Para-phenylene diamine {GLO}¦ market for ¦ Alloc Rec, S | 2.6129 | 0.50697 | 0.70678 | 0.063763 | 1.3354 | 0.45498 | 0.24274 | 0.068216 | 0.31487 | 0.12388 | 0.009066 | 0.034918 | 0 | 0 | 0 | 0.028844 | 9.8918 | 180.4276 | 165.6851 | 8.5936 | 0.015657 | 2.4729 | 0.51298 | 3.1474 | 2.2608e-05 | 5.1235e-08 | 1.1278
| A.130.04.216 |  | kg | Polycarbonate {GLO}¦ market for ¦ Alloc Rec, S | 1.4018 | 0.2053 | 0.23293 | 0.008459 | 0.95516 | 0.22427 | 0.0083786 | 0.0023688 | 0.14363 | 0.059297 | 0.00028361 | 0.0003452 | 0 | 0 | 0 | 0.0081138 | 7.0752 | 108.7863 | 101.1306 | 7.1501 | 9.0752e-05 | 0.15734 | 0.0031504 | 0.34507 | 1.2501e-05 | 3.1129e-08 | 0.77943
| A.130.04.217 |  | kg | Polyethylene terephthalate, granulate, amorphous {GLO}¦ market for ¦ Alloc Rec, S | 0.58057 | 0.098416 | 0.11975 | 0.017075 | 0.34533 | 0.11245 | 0.0054247 | 0.0025497 | 0.073794 | 0.022072 | 0.001882 | 0.009775 | 0 | 0 | 0 | 0.0072995 | 2.558 | 76.237 | 70.2267 | 3.8287 | 0.0018977 | 0.98225 | 0.1806 | 1.0169 | 5.6558e-06 | 1.2792e-08 | 0.56458
| A.130.04.218 |  | kg | Polyethylene terephthalate, granulate, bottle grade {GLO}¦ market for ¦ Alloc Rec, S | 0.64869 | 0.11597 | 0.13592 | 0.020683 | 0.37612 | 0.12723 | 0.0064304 | 0.0027487 | 0.086331 | 0.02689 | 0.002254 | 0.01274 | 0 | 0 | 0 | 0.0079431 | 2.7861 | 80.2408 | 73.3914 | 4.2861 | 0.0022485 | 1.1538 | 0.21289 | 1.1943 | 6.321e-06 | 1.4158e-08 | 0.58299
| A.130.04.219 |  | kg | Polyethylene, high density, granulate {GLO}¦ market for ¦ Alloc Rec, S | 0.33964 | 0.030798 | 0.06432 | 0.0024375 | 0.24209 | 0.062094 | 0.0021141 | 0.0036605 | 0.013689 | 0.013448 | 0.00011173 | 0.00030658 | 0 | 0 | 0 | 0.002131 | 1.7932 | 78.5892 | 72.8052 | 4.8564 | 7.7672e-05 | 0.32492 | 0.0025949 | 0.60002 | 2.9995e-06 | 8.1404e-09 | 0.64952
| A.130.04.220 |  | kg | Polyethylene, linear low density, granulate {GLO}¦ market for ¦ Alloc Rec, S | 0.32318 | 0.031513 | 0.057051 | 0.0017829 | 0.23284 | 0.054964 | 0.0019694 | 0.00085263 | 0.022443 | 0.0082174 | 0.00011769 | 0.00047199 | 0 | 0 | 0 | 0.001311 | 1.7247 | 75.8122 | 71.6679 | 3.6846 | 7.6646e-05 | 0.17548 | 0.0025465 | 0.28154 | 2.9602e-06 | 8.1236e-09 | 0.63921
| A.130.04.221 |  | kg | Polyethylene, low density, granulate {GLO}¦ market for ¦ Alloc Rec, S | 0.37696 | 0.034129 | 0.07721 | 0.0024443 | 0.26317 | 0.074652 | 0.0024202 | 0.00094248 | 0.014577 | 0.01861 | 0.00013788 | 0.00061751 | 0 | 0 | 0 | 0.0018268 | 1.9494 | 80.8245 | 71.901 | 7.5809 | 7.7288e-05 | 0.39954 | 0.0025821 | 0.94035 | 3.3868e-06 | 9.0871e-09 | 0.6327
| A.130.04.222 |  | kg | Polymethyl methacrylate, beads {GLO}¦ market for ¦ Alloc Rec, S | 1.3302 | 0.078607 | 0.38041 | 0.0053542 | 0.86586 | 0.36643 | 0.0138 | 0.0020694 | 0.037626 | 0.038911 | 0.0001814 | 0.00045359 | 0 | 0 | 0 | 0.0049006 | 6.4138 | 129.9038 | 121.0893 | 8.0293 | 0.00010445 | 0.27801 | 0.0036981 | 0.50331 | 1.304e-05 | 3.1714e-08 | 1.0309
| A.130.04.223 |  | kg | Polymethyl methacrylate, sheet {GLO}¦ market for ¦ Alloc Rec, S | 1.524 | 0.10073 | 0.39377 | 0.012987 | 1.0165 | 0.37917 | 0.014403 | 0.0030014 | 0.044754 | 0.052973 | 0.00020031 | 0.00052133 | 0 | 0 | 0 | 0.012465 | 7.53 | 146.418 | 132.6233 | 12.4282 | 0.00011479 | 0.51022 | 0.0039642 | 0.85226 | 1.4454e-05 | 3.6025e-08 | 1.108
| A.130.04.224 |  | kg | Polyphenylene sulfide {GLO}¦ market for ¦ Alloc Rec, S | 1.8422 | 0.53096 | 0.40031 | 0.057346 | 0.85358 | 0.31803 | 0.074929 | 0.071377 | 0.34268 | 0.1169 | 0.0073584 | 0.025103 | 0 | 0 | 0 | 0.032242 | 6.3228 | 147.501 | 130.1864 | 10.4431 | 0.0077968 | 2.3397 | 0.65872 | 3.8653 | 1.7668e-05 | 3.4858e-08 | 0.8096
| A.130.04.225 |  | kg | Polypropylene, granulate {GLO}¦ market for ¦ Alloc Rec, S | 0.33698 | 0.025944 | 0.061993 | 0.0033797 | 0.24566 | 0.059166 | 0.0027324 | 0.0018839 | 0.01279 | 0.01127 | 9.4628e-05 | 0.00037887 | 0 | 0 | 0 | 0.0030009 | 1.8197 | 76.411 | 71.6367 | 4.265 | 7.5774e-05 | 0.19586 | 0.0025165 | 0.31089 | 2.9542e-06 | 8.1779e-09 | 0.65344
| A.130.04.226 |  | kg | Polystyrene scrap, post-consumer {GLO}¦ market for ¦ Alloc Rec, S | 0.017075 | 0.0031593 | 0.0042561 | 0.00041753 | 0.0092424 | 0.0039028 | 0.00029318 | 0.00012774 | 0.0023448 | 0.00068681 | 6.0076e-05 | 0.00029463 | 0 | 0 | 0 | 0.0001229 | 0.068462 | 1.2794 | 1.2153 | 0.037054 | 7.7785e-05 | 0.0095406 | 0.0024318 | 0.015051 | 1.4457e-07 | 4.0588e-10 | 0.010931
| A.130.04.227 |  | kg | Polystyrene, expandable {GLO}¦ market for ¦ Alloc Rec, S | 0.57008 | 0.041078 | 0.10478 | 0.0043523 | 0.41987 | 0.1006 | 0.0040194 | 0.0016167 | 0.018133 | 0.021328 | 0.00015764 | 0.00065727 | 0 | 0 | 0 | 0.0036951 | 3.1102 | 90.8946 | 86.7279 | 3.709 | 8.481e-05 | 0.20873 | 0.0029781 | 0.24595 | 5.2362e-06 | 1.4465e-08 | 0.76682
| A.130.04.228 |  | kg | Polystyrene, general purpose {GLO}¦ market for ¦ Alloc Rec, S | 0.58815 | 0.03829 | 0.10938 | 0.0061418 | 0.43434 | 0.10584 | 0.0033206 | 0.0023887 | 0.018234 | 0.017667 | 0.00022602 | 0.00065888 | 0 | 0 | 0 | 0.005483 | 3.2173 | 89.1773 | 85.4825 | 3.3382 | 7.9328e-05 | 0.16276 | 0.0027156 | 0.19105 | 5.3609e-06 | 1.4665e-08 | 0.75457
| A.130.04.229 |  | kg | Polystyrene, high impact {GLO}¦ market for ¦ Alloc Rec, S | 0.59562 | 0.040447 | 0.11638 | 0.0069205 | 0.43187 | 0.11265 | 0.0034939 | 0.0021148 | 0.019557 | 0.018776 | 0.00024227 | 0.00071803 | 0 | 0 | 0 | 0.0062024 | 3.1991 | 89.5261 | 85.6961 | 3.4522 | 8.132e-05 | 0.17444 | 0.0028093 | 0.20046 | 5.4381e-06 | 1.4755e-08 | 0.75575
| A.130.04.230 |  | kg | Polyvinylchloride, bulk polymerised {GLO}¦ market for ¦ Alloc Rec, S | 0.36372 | 0.046121 | 0.058798 | 0.0079913 | 0.25081 | 0.055056 | 0.0033135 | 0.0018411 | 0.014066 | 0.030214 | 0.00042809 | 0.0013348 | 0 | 0 | 0 | 0.0066565 | 1.8579 | 63.1534 | 50.109 | 12.0616 | 0.00014705 | 0.029244 | 0.0048568 | 0.94853 | 3.2626e-06 | 1.0639e-08 | 0.41483
| A.130.04.231 |  | kg | Polyvinylchloride, emulsion polymerised {GLO}¦ market for ¦ Alloc Rec, S | 0.45739 | 0.078684 | 0.067586 | 0.0075577 | 0.30356 | 0.063249 | 0.0036778 | 0.0015233 | 0.017039 | 0.060121 | 0.00065868 | 0.00044233 | 0 | 0 | 0 | 0.0071154 | 2.2486 | 69.7149 | 55.9409 | 12.6938 | 8.2576e-05 | 0.026138 | 0.0028306 | 1.0512 | 3.9895e-06 | 1.2789e-08 | 0.43884
| A.130.04.232 |  | kg | Polyvinylchloride, suspension polymerised {GLO}¦ market for ¦ Alloc Rec, S | 0.32996 | 0.037787 | 0.052152 | 0.0075979 | 0.23242 | 0.048927 | 0.002904 | 0.0017878 | 0.010889 | 0.02511 | 0.00032152 | 0.0011563 | 0 | 0 | 0 | 0.0064416 | 1.7216 | 60.7108 | 47.8466 | 11.9266 | 7.5965e-05 | 0.018388 | 0.0025359 | 0.91657 | 2.9869e-06 | 9.8357e-09 | 0.39864
| A.130.04.233 |  | kg | Polyvinylidenchloride, granulate {GLO}¦ market for ¦ Alloc Rec, S | 1.2788 | 0.41009 | 0.25523 | 0.018289 | 0.59516 | 0.24838 | 0.0061199 | 0.0050899 | 0.15817 | 0.24683 | 0.00072447 | 0.00076209 | 0 | 0 | 0 | 0.017527 | 4.4086 | 82.3015 | 65.6811 | 14.6381 | 0.00027341 | 0.43026 | 0.010594 | 1.5411 | 1.1053e-05 | 2.2356e-08 | 0.50675
| A.130.04.234 |  | kg | Tetrafluoroethylene {GLO}¦ market for ¦ Alloc Rec, S | 36.5496 | 0.5418 | 0.8734 | 0.14029 | 34.9942 | 0.82792 | 0.032401 | 0.019643 | 0.4309 | 0.091265 | 0.013079 | 0.10457 | 0 | 0 | 0 | 0.035719 | 259.216 | 206.4018 | 169.516 | 22.9947 | 0.013226 | 4.8217 | 1.6142 | 7.442 | 0.00035305 | 1.0115e-06 | 1.094
| A.130.04.235 |  | kg | Tetrafluoroethylene film, on glass {GLO}¦ market for ¦ Alloc Rec, S | 38.4446 | 0.57986 | 0.93224 | 0.15188 | 36.7807 | 0.88318 | 0.034999 | 0.021057 | 0.45972 | 0.099089 | 0.014056 | 0.11356 | 0 | 0 | 0 | 0.03832 | 272.4494 | 221.9412 | 182.8571 | 24.2974 | 0.014056 | 5.1689 | 1.7046 | 7.8992 | 0.00037131 | 1.0635e-06 | 1.1865
| A.130.05 | Materials, plastics, Thermosets (Note for eco-costs: Idemat2012 including depletion of fossil fuels, Ecoinvent excluding depletion of fossil fuels, 80 euro cents per kg oil)
| A.130.05.101 |  | kg | Idemat2017 CFRP 25% carbon | 1.1825 | 0.070741 | 0.3213 | 0.22316 | 0.56726 | 0.29607 | 0.024214 | 0.028402 | 0.027547 | 0.014792 | 0.0010154 | 0.033496 | 0.18256 | 0 | 0 | 0.0071072 | 4.202 | 113.5807 | 107.9899 | 3.5083 | 0.18576 | 1.448 | 0.05414 | 0.39472 | 7.0907e-06 | 2.4428e-08 | 0.72641
| A.130.05.102 | 1 | kg | Idemat2017 Epoxy resin | 2.2295 | 0.34465 | 0.3774 | 0.71457 | 0.79287 | 0.35323 | 0.024023 | 0.00065302 | 0.25715 | 0.086841 | 0.00014395 | 0.0012863 | 0.70482 | 0 | 0 | 0.00847 | 5.8731 | 133.727 | 119.8959 | 12.3168 | 0.0001296 | 0.22145 | 0.00053287 | 1.2921 | 1.2875e-05 | 3.3073e-08 | 0.94923
| A.130.05.103 |  | kg | Idemat2017 MF (resin) | 1.0748 | 0.12338 | 0.22802 | 0.33586 | 0.38759 | 0.21372 | 0.011974 | 0.0032733 | 0.10458 | 0.015522 | 0.0023294 | 0.016506 | 0.31184 | 0 | 0 | 0.007517 | 2.871 | 69.5239 | 66.2084 | 1.7907 | 0.0016491 | 0.57768 | 0.126 | 0.81949 | 7.6007e-06 | 1.7927e-08 | 0.52509
| A.130.05.104 |  | kg | Idemat2017 PF (resin) | 1.2409 | 0.14248 | 0.13415 | 0.60586 | 0.35838 | 0.12435 | 0.0077376 | 0.022258 | 0.097597 | 0.02263 | 0.0020637 | 0.0077332 | 0.58271 | 0 | 0 | 0.01542 | 2.6546 | 90.6471 | 85.444 | 3.5352 | 0.0015801 | 0.6447 | 0.15411 | 0.86753 | 6.348e-06 | 1.3662e-08 | 0.63454
| A.130.05.105 |  | kg | Idemat2017 Phenolics (Bakelite) | 1.427 | 0.17498 | 0.15097 | 0.6706 | 0.43043 | 0.13935 | 0.0092634 | 0.02815 | 0.11931 | 0.027522 | 0.0023569 | 0.0085614 | 0.64282 | 0 | 0 | 0.019219 | 3.1883 | 105.8865 | 99.5081 | 4.3736 | 0.0018581 | 0.78142 | 0.18611 | 1.0355 | 7.4951e-06 | 1.6215e-08 | 0.73691
| A.130.05.106 |  | kg | Idemat2017 Polyester (unsaturated) | 1.897 | 0.34552 | 0.20347 | 0.63617 | 0.71181 | 0.17956 | 0.02065 | 0.17674 | 0.13511 | 0.033663 | 0.0032582 | 0.013008 | 0.58406 | 0 | 0 | 0.039109 | 5.2727 | 107.1358 | 89.9945 | 5.5437 | 1.5455 | 8.1983 | 0.29098 | 1.5628 | 1.0726e-05 | 3.1987e-08 | 0.69916
| A.130.05.107 |  | kg | Idemat2017 PUR flex. block foam TDI | 2.0898 | 0.46849 | 0.21116 | 0.80848 | 0.60168 | 0.19254 | 0.018024 | 0.30973 | 0.11278 | 0.045973 | 0.00059871 | 0.00075957 | 0.74184 | 0.0023198 | 0 | 0.06356 | 4.4569 | 110.2325 | 92.1058 | 14.1605 | 0.00043055 | 2.8435 | 0.098462 | 1.0237 | 8.9689e-06 | 2.4549e-08 | 0.75312
| A.130.05.108 |  | kg | Idemat2017 PUR flex. moulded MDI/TDI | 2.0487 | 0.47163 | 0.19502 | 0.81523 | 0.56683 | 0.17727 | 0.017129 | 0.30968 | 0.1145 | 0.047448 | 0.00061585 | 0.00081129 | 0.7578 | 0.0023198 | 0 | 0.054302 | 4.1987 | 108.5019 | 90.9192 | 13.4894 | 0.00044192 | 3.0168 | 0.098857 | 0.97722 | 8.5025e-06 | 2.3366e-08 | 0.74523
| A.130.05.109 |  | kg | Idemat2017 PUR flex. moulded TDI | 2.0741 | 0.47251 | 0.20414 | 0.81146 | 0.58598 | 0.18555 | 0.017981 | 0.30972 | 0.11603 | 0.046753 | 0.00060732 | 0.00079272 | 0.74913 | 0.0023198 | 0 | 0.059213 | 4.3406 | 109.5226 | 91.4867 | 13.9201 | 0.00043678 | 3.0104 | 0.09869 | 1.0062 | 8.7733e-06 | 2.4025e-08 | 0.74945
| A.130.05.110 |  | kg | Idemat2017 PUR flex. moulded. MDI | 1.9632 | 0.46132 | 0.16832 | 0.82208 | 0.51148 | 0.15395 | 0.01373 | 0.3095 | 0.10302 | 0.0488 | 0.00063587 | 0.00083319 | 0.77794 | 0.0023198 | 0 | 0.040985 | 3.7888 | 105.0003 | 89.1603 | 12.0755 | 0.0004525 | 2.7805 | 0.099163 | 0.88448 | 7.6786e-06 | 2.1437e-08 | 0.73047
| A.130.05.111 |  | kg | Idemat2017 PUR rigid foam MDI | 1.868 | 0.37284 | 0.17108 | 0.80227 | 0.52178 | 0.15978 | 0.010699 | 0.24786 | 0.078379 | 0.046604 | 0.00061078 | 0.00070605 | 0.75286 | 0.0023198 | 0 | 0.046389 | 3.865 | 103.3773 | 88.8456 | 11.7047 | 0.00043149 | 1.8623 | 0.098165 | 0.86611 | 7.6665e-06 | 2.1245e-08 | 0.72105
| A.130.05.114 |  | kg | Idemat2017 SMC and DMC 25% GL | 0.54618 | 0.065047 | 0.070652 | 0.19469 | 0.2158 | 0.065019 | 0.004598 | 0.022668 | 0.027687 | 0.014691 | 0.0010349 | 0.0043588 | 0.18256 | 0.00063796 | 0 | 0.0071329 | 1.5985 | 31.0199 | 27.5813 | 1.3926 | 0.18578 | 1.4604 | 0.059865 | 0.34003 | 3.1741e-06 | 8.7663e-09 | 0.20687
| A.130.05.115 |  | kg | Idemat2017 SMC and DMC 50% GL | 0.47079 | 0.054675 | 0.066875 | 0.16107 | 0.18817 | 0.061842 | 0.0042291 | 0.020535 | 0.022627 | 0.011513 | 0.00080349 | 0.0031634 | 0.1507 | 0.0012759 | 0 | 0.0059285 | 1.3939 | 27.7656 | 24.7698 | 1.2618 | 0.17024 | 1.2124 | 0.055665 | 0.29569 | 2.8344e-06 | 7.8294e-09 | 0.17828
| A.130.05.116 | 1 | kg | Idemat2017 UF (resin) | 0.63671 | 0.074667 | 0.1315 | 0.15546 | 0.27509 | 0.12268 | 0.0073779 | 0.0023999 | 0.061792 | 0.010475 | 0.0014445 | 0.011184 | 0.14083 | 0 | 0 | 0.0034417 | 2.0377 | 53.7279 | 50.7459 | 1.9099 | 0.00076838 | 0.41729 | 0.11354 | 0.54054 | 4.8783e-06 | 1.2063e-08 | 0.40675
| A.130.05.201 |  | kg | Orthophthalic acid based unsaturated polyester resin {GLO}¦ market for ¦ Alloc Rec, S | 0.87275 | 0.14827 | 0.17453 | 0.02282 | 0.52712 | 0.15526 | 0.016793 | 0.0093911 | 0.099114 | 0.039765 | 0.0024827 | 0.01048 | 0 | 0 | 0 | 0.01234 | 3.9046 | 95.1515 | 87.9864 | 4.7254 | 0.0025835 | 0.93693 | 0.2172 | 1.283 | 8.2618e-06 | 1.8946e-08 | 0.70757
| A.130.05.202 |  | kg | Polyurethane, flexible foam {GLO}¦ market for ¦ Alloc Rec, S | 1.062 | 0.18511 | 0.21214 | 0.063047 | 0.60173 | 0.19278 | 0.018559 | 0.0023013 | 0.13387 | 0.048933 | 0.00080447 | 0.0044635 | 0 | 0 | 0 | 0.058584 | 4.4572 | 104.6786 | 87.6867 | 12.8884 | 0.00081366 | 2.9691 | 0.07607 | 1.0575 | 9.2732e-06 | 2.2424e-08 | 0.71097
| A.130.05.203 |  | kg | Polyurethane, rigid foam {GLO}¦ market for ¦ Alloc Rec, S | 0.93892 | 0.16185 | 0.18445 | 0.050607 | 0.54201 | 0.17204 | 0.011557 | 0.014303 | 0.098395 | 0.049156 | 0.00084554 | 0.0044273 | 0 | 0 | 0 | 0.046179 | 4.0149 | 103.4282 | 89.7542 | 10.8013 | 0.00083038 | 1.8625 | 0.077118 | 0.93226 | 8.3059e-06 | 2.0448e-08 | 0.72495
[5 empty] | 0 | 0 | 0 | 0
A.140 | A.140.01 | Materials, textiles
| A.140.01.101 |  | kg | Idemat2017 Acryl (100% Acrylonitrile) polymer pellet production | 1.2162 | 0.049108 | 0.16923 | 0.64617 | 0.35172 | 0.13782 | 0.030471 | 0.0017306 | 0.037015 | 0.010362 | 0.00094322 | 0.0062644 | 0.63433 | 0 | 0 | 0.0055696 | 2.6053 | 82.3339 | 79.2405 | 2.2138 | 0.00066048 | 0.43162 | 0.051319 | 0.39599 | 4.8317e-06 | 1.3455e-08 | 0.69719
| A.140.01.102 |  | kg | Idemat2017 BioCotton fibre from China/India (without transport) | 2.0769 | 0.06095 | 0.21643 | 1.5349 | 0.26462 | 0.19553 | 0.019286 | 0.0023358 | 0.043497 | 0.015117 | 0.001618 | 0.00837 | 0.093437 | 0 | 0 | 1.4331 | 1.9602 | 76.3461 | 25.7689 | 6.4578 | 0.0027833 | 42.2167 | 0.38147 | 1.5185 | 8.3469e-06 | 1.1195e-07 | 0.14486
| A.140.01.103 |  | kg | Idemat2017 BioCotton fibre from USA (without transport) | 1.7845 | 0.080112 | 0.19837 | 1.2827 | 0.2233 | 0.1775 | 0.018884 | 0.0023535 | 0.062703 | 0.015056 | 0.0019822 | 0.0083247 | 0.089433 | 0 | 0 | 1.1849 | 1.6541 | 73.9845 | 23.3597 | 6.9615 | 0.0027268 | 42.1028 | 0.38224 | 1.1756 | 8.176e-06 | 1.1033e-07 | 0.14265
| A.140.01.104 |  | kg | Idemat2017 Cotton fibre from China (without transport) | 2.3662 | 0.11407 | 0.31543 | 1.463 | 0.47369 | 0.26885 | 0.045196 | 0.0025694 | 0.088331 | 0.023175 | 0.0013834 | 0.011732 | 0.029378 | 0 | 0 | 1.4219 | 3.5088 | 82.083 | 36.8494 | 1.3217 | 0.0023095 | 42.0319 | 0.22088 | 1.6568 | 1.1906e-05 | 1.2286e-07 | 0.19017
| A.140.01.105 |  | kg | Idemat2017 Cotton fibre from USA (without transport) | 2.0348 | 0.18924 | 0.26437 | 1.2173 | 0.36394 | 0.21661 | 0.044513 | 0.0027816 | 0.16276 | 0.023696 | 0.0032513 | 0.011817 | 0.029378 | 0 | 0 | 1.1761 | 2.6958 | 82.366 | 33.0862 | 6.0586 | 0.0026114 | 41.9514 | 0.37902 | 0.8882 | 1.19e-05 | 1.1854e-07 | 0.20574
| A.140.01.106 | 1 | kg | Idemat2017 Cotton market mix | 2.3406 | 0.1782 | 0.29446 | 1.4555 | 0.41245 | 0.24702 | 0.045057 | 0.002769 | 0.15171 | 0.023721 | 0.0023834 | 0.011862 | 0.029378 | 0 | 0 | 1.4142 | 3.0552 | 83.1972 | 35.5182 | 3.7022 | 0.0037185 | 42.18 | 0.31303 | 1.48 | 1.2403e-05 | 1.2078e-07 | 0.21232
| A.140.01.107 |  | kg | Idemat2017 Elastane (polyurethane) polymer pellet production | 2.0898 | 0.46849 | 0.21116 | 0.80848 | 0.60168 | 0.19254 | 0.018024 | 0.30973 | 0.11278 | 0.045973 | 0.00059871 | 0.00075957 | 0.74184 | 0.0023198 | 0 | 0.06356 | 4.4569 | 110.2325 | 92.1058 | 14.1605 | 0.00043055 | 2.8435 | 0.098462 | 1.0237 | 8.9689e-06 | 2.4549e-08 | 0.75312
| A.140.01.108 |  | kg | Idemat2017 Fleece from recycled PET bottles | 1.4431 | 0.082699 | 0.29155 | 0.090293 | 0.97859 | 0.27079 | 0.012395 | 0.003974 | 0.063702 | 0.015022 | 0.0083634 | 0.0051941 | 0.069039 | 0 | 0 | 0.01606 | 7.2488 | 166.893 | 111.2051 | 41.5404 | 0.0076219 | 4.8396 | 2.2476 | 7.0527 | 1.3374e-05 | 3.4903e-08 | 0.61984
| A.140.01.109 |  | kg | Idemat2017 Jute fibre from India, irrigation | 0.94821 | 0.069658 | 0.12323 | 0.64225 | 0.11307 | 0.090554 | 0.032444 | 0.00089849 | 0.067153 | 0.0016066 | 0.00023584 | 0.0030872 | 0.014689 | 0 | 0 | 0.62447 | 0.83756 | 54.0651 | 7.1061 | 0.30712 | 0.00066966 | 46.447 | 0.031923 | 0.17228 | 3.1223e-06 | 2.9014e-08 | 0.044834
| A.140.01.110 |  | kg | Idemat2017 Jute fibre from India, rain fed | 0.25753 | 0.0091803 | 0.10802 | 0.067556 | 0.072775 | 0.077428 | 0.03052 | 0.00061587 | 0.0075796 | 0.00098485 | 6.9291e-05 | 0.0012664 | 0.014689 | 0 | 0 | 0.0516 | 0.53908 | 50.2126 | 3.8285 | 0.080133 | 0.00023121 | 46.2652 | 0.0047577 | 0.033824 | 9.4968e-07 | 2.3007e-08 | 0.034047
| A.140.01.111 |  | kg | Idemat2017 Jute fibre market mix | 0.43525 | 0.022766 | 0.11263 | 0.21357 | 0.08629 | 0.081351 | 0.031148 | 0.00072698 | 0.020711 | 0.0013277 | 0.00012734 | 0.0018892 | 0.014689 | 0 | 0 | 0.19699 | 0.63918 | 51.6843 | 5.0957 | 0.17448 | 0.00039616 | 46.3189 | 0.013607 | 0.08121 | 1.5216e-06 | 2.487e-08 | 0.040816
| A.140.01.112 |  | kg | Idemat2017 Kenaf fibre from India | 348.2709 | 0.0072826 | 0.015772 | 348.2068 | 0.04104 | 0.014121 | 0.0013579 | 0.00020806 | 0.0060364 | 0.0010382 | 0.00029367 | 0.0010042 | 0.026366 | 0 | 0 | 348.1795 | 0.304 | 6.5604 | 5.1914 | 0.99978 | 0.00039339 | 0.1319 | 0.054378 | 0.18255 | 0.00077387 | 4.7041e-06 | 0.039307
| A.140.01.113 |  | kg | Idemat2017 Kenaf fibre market mix | 0.63883 | 0.034979 | 0.10616 | 0.40581 | 0.091883 | 0.077 | 0.028984 | 0.00096743 | 0.032029 | 0.0019834 | 0.00017327 | 0.0030641 | 0.00085687 | 0 | 0 | 0.40189 | 0.68062 | 52.812 | 5.8822 | 0.33509 | 0.00072411 | 46.4116 | 0.027329 | 0.1551 | 2.0874e-06 | 2.445e-08 | 0.041801
| A.140.01.114 |  | kg | Idemat2017 Nylon polymer pellet production | 2.1052 | 0.096088 | 0.29437 | 0.68972 | 1.025 | 0.26495 | 0.02879 | 0.00285 | 0.046602 | 0.046636 | 0.00063049 | 0.0048297 | 0.62886 | 0 | 0 | 0.056035 | 7.5927 | 130.9896 | 118.8647 | 11.1481 | 9.6536e-05 | 0.55177 | 0.0033942 | 0.42153 | 1.272e-05 | 3.5678e-08 | 0.95495
| A.140.01.115 |  | kg | Idemat2017 PET polymer pellet production | 1.1652 | 0.098443 | 0.11986 | 0.60114 | 0.34581 | 0.11255 | 0.0054338 | 0.0025512 | 0.073816 | 0.022076 | 0.001883 | 0.0097769 | 0.58406 | 0 | 0 | 0.007302 | 2.5615 | 76.2962 | 70.2849 | 3.8295 | 0.0018978 | 0.98227 | 0.18061 | 1.017 | 5.6624e-06 | 1.2818e-08 | 0.56515
| A.140.01.116 |  | kg | Idemat2017 PLA (polylactide) pellet production | 1.035 | 0.1635 | 0.19976 | 0.29116 | 0.38056 | 0.17095 | 0.025331 | 0.0021836 | 0.14471 | 0.016601 | 0.0034709 | 0.0084849 | 0.00085687 | 0 | 0 | 0.28181 | 2.819 | 70.1411 | 38.1906 | 3.9174 | 0.037003 | 25.9337 | 0.34885 | 1.7136 | 7.9918e-06 | 2.8444e-08 | 0.21976
| A.140.01.117 |  | kg | Idemat2017 Sorona (PTT) biobased | 0.94201 | 0.038715 | 0.11852 | 0.44614 | 0.33863 | 0.1079 | 0.0062827 | 0.001011 | 0.031886 | 0.0058182 | 0.0043392 | 0.0019307 | 0.4352 | 0 | 0 | 0.009008 | 2.5084 | 90.9548 | 58.5885 | 24.1743 | 0.004218 | 2.8118 | 1.298 | 4.078 | 4.9597e-06 | 1.2907e-08 | 0.36116
| A.140.01.118 |  | kg | Idemat2017 Viscose production | 0.3584 | 0.031739 | 0.13976 | 0.039703 | 0.1472 | 0.11854 | 0.012874 | 0.0017748 | 0.020612 | 0.0093521 | 0.0083473 | 0.0020963 | 0.00085687 | 0 | 0 | 0.03675 | 1.0904 | 65.1152 | 14.64 | 1.1755 | 0.0073505 | 48.9454 | 0.07977 | 0.2673 | 3.5887e-06 | 2.7988e-08 | 0.069163
| A.140.01.131 |  | kg | Idemat2017 Wool from US (with transport to rotterdam) | 6.379 | 0.14827 | 3.5345 | 0.2585 | 2.4377 | 2.9581 | 0.57428 | 0.045409 | 0.059156 | 0.043705 | 0.0021626 | 0.032886 | 0.084704 | 0 | 0 | 0.14091 | 18.0571 | 125.0026 | 38.018 | 5.1241 | 0.0012828 | 80.7645 | 0.063219 | 1.0314 | 4.267e-05 | 5.544e-07 | 0.31795
| A.140.02.132 |  | kg | Idemat2017. dyeing, with pollution, without materials input, India | 0.48678 | 0.085282 | 0.13444 | 0.0083566 | 0.2587 | 0.08243 | 0.0047996 | 0.00077233 | 0.024359 | 0.060151 | 0.047211 | 0.001475 | 0 | 0 | 0 | 0.0068817 | 1.9163 | 50.4509 | 25.7247 | 18.4679 | 0.0032224 | 2.148 | 0.99161 | 3.1154 | 4.8083e-06 | 9.9079e-09 | 0.085981
| A.140.02.133 |  | kg | Idemat2017. dyeing, without materials input, Europe | 0.38718 | 0.029576 | 0.090545 | 0.0083566 | 0.2587 | 0.08243 | 0.0047996 | 0.00077233 | 0.024359 | 0.0044448 | 0.0033149 | 0.001475 | 0 | 0 | 0 | 0.0068817 | 1.9163 | 50.4509 | 25.7247 | 18.4679 | 0.0032224 | 2.148 | 0.99161 | 3.1154 | 3.789e-06 | 9.8603e-09 | 0.085981
| A.140.02.134 |  | kg | Idemat2017. heat setting and washing synthetic fabrics | 0.15661 | 0.011963 | 0.036625 | 0.0033802 | 0.10464 | 0.033342 | 0.0019414 | 0.00031241 | 0.0098531 | 0.0017979 | 0.0013409 | 0.00059661 | 0 | 0 | 0 | 0.0027836 | 0.77513 | 20.4071 | 10.4055 | 7.4702 | 0.0013034 | 0.86887 | 0.4011 | 1.2602 | 1.5326e-06 | 3.9885e-09 | 0.034779
| A.140.02.135 |  | kg | Idemat2017. knitting 83 dtex | 0.044373 | 0.0033896 | 0.010377 | 0.00095773 | 0.029649 | 0.009447 | 0.00055007 | 8.8515e-05 | 0.0027917 | 0.0005094 | 0.00037991 | 0.00016904 | 0 | 0 | 0 | 0.00078869 | 0.21962 | 5.782 | 2.9482 | 2.1165 | 0.0003693 | 0.24618 | 0.11364 | 0.35705 | 4.3424e-07 | 1.1301e-09 | 0.009854
| A.140.02.136 |  | kg | Idemat2017. knitting 200 dtex | 0.018271 | 0.0013957 | 0.0042729 | 0.00039436 | 0.012208 | 0.00389 | 0.0002265 | 3.6447e-05 | 0.0011495 | 0.00020975 | 0.00015643 | 6.9605e-05 | 0 | 0 | 0 | 0.00032475 | 0.090431 | 2.3808 | 1.214 | 0.87152 | 0.00015207 | 0.10137 | 0.046795 | 0.14702 | 1.788e-07 | 4.6532e-10 | 0.0040575
| A.140.02.137 |  | kg | Idemat2017. knitting 300 dtex | 0.012181 | 0.00093048 | 0.0028486 | 0.00026291 | 0.0081388 | 0.0025933 | 0.000151 | 2.4298e-05 | 0.00076635 | 0.00013984 | 0.00010429 | 4.6403e-05 | 0 | 0 | 0 | 0.0002165 | 0.060288 | 1.5872 | 0.80932 | 0.58101 | 0.00010138 | 0.067579 | 0.031197 | 0.098013 | 1.192e-07 | 3.1021e-10 | 0.002705
| A.140.02.138 |  | kg | Idemat2017. pretreatment of cotton | 0.21751 | 0.016616 | 0.050868 | 0.0046947 | 0.14534 | 0.046309 | 0.0026964 | 0.0004339 | 0.013685 | 0.0024971 | 0.0018623 | 0.00082863 | 0 | 0 | 0 | 0.0038661 | 1.0766 | 28.3432 | 14.4521 | 10.3752 | 0.0018103 | 1.2068 | 0.55708 | 1.7502 | 2.1286e-06 | 5.5395e-09 | 0.048304
| A.140.02.139 |  | kg | Idemat2017. spinning cotton 45 dtex | 1.9524 | 0.14914 | 0.45659 | 0.04214 | 1.3045 | 0.41567 | 0.024203 | 0.0038947 | 0.12284 | 0.022414 | 0.016716 | 0.0074378 | 0 | 0 | 0 | 0.034702 | 9.6632 | 254.4084 | 129.7217 | 93.1281 | 0.016249 | 10.8319 | 5.0004 | 15.71 | 1.9107e-05 | 4.9723e-08 | 0.43358
| A.140.02.140 |  | kg | Idemat2017. spinning cotton 70 dtex | 1.2555 | 0.095906 | 0.29361 | 0.027098 | 0.83888 | 0.2673 | 0.015564 | 0.0025044 | 0.078989 | 0.014413 | 0.010749 | 0.0047828 | 0 | 0 | 0 | 0.022315 | 6.2139 | 163.5968 | 83.4173 | 59.8859 | 0.010449 | 6.9654 | 3.2155 | 10.1023 | 1.2286e-05 | 3.1974e-08 | 0.27881
| A.140.02.141 |  | kg | Idemat2017. spinning cotton 100 dtex | 0.87876 | 0.067128 | 0.20551 | 0.018967 | 0.58716 | 0.18709 | 0.010894 | 0.0017529 | 0.055287 | 0.010088 | 0.0075237 | 0.0033477 | 0 | 0 | 0 | 0.015619 | 4.3493 | 114.5065 | 58.3863 | 41.916 | 0.0073137 | 4.8753 | 2.2506 | 7.0709 | 8.5997e-06 | 2.238e-08 | 0.19515
| A.140.02.142 |  | kg | Idemat2017. spinning cotton 150 dtex | 0.58555 | 0.04473 | 0.13694 | 0.012638 | 0.39124 | 0.12466 | 0.0072588 | 0.001168 | 0.03684 | 0.0067221 | 0.0050133 | 0.0022307 | 0 | 0 | 0 | 0.010408 | 2.8981 | 76.2998 | 38.905 | 27.9301 | 0.0048734 | 3.2486 | 1.4997 | 4.7116 | 5.7303e-06 | 1.4912e-08 | 0.13003
| A.140.02.143 |  | kg | Idemat2017. spinning cotton 200 dtex | 0.43938 | 0.033564 | 0.10275 | 0.0094834 | 0.29358 | 0.093544 | 0.0054468 | 0.00087647 | 0.027643 | 0.0050441 | 0.0037619 | 0.0016738 | 0 | 0 | 0 | 0.0078096 | 2.1747 | 57.2532 | 29.1932 | 20.958 | 0.0036568 | 2.4377 | 1.1253 | 3.5355 | 4.2998e-06 | 1.119e-08 | 0.097574
| A.140.02.144 |  | kg | Idemat2017. spinning cotton 300 dtex | 0.29321 | 0.022398 | 0.06857 | 0.0063285 | 0.19591 | 0.062425 | 0.0036348 | 0.00058489 | 0.018447 | 0.003366 | 0.0025104 | 0.001117 | 0 | 0 | 0 | 0.0052115 | 1.4512 | 38.2066 | 19.4814 | 13.9858 | 0.0024403 | 1.6267 | 0.75095 | 2.3593 | 2.8694e-06 | 7.4673e-09 | 0.065114
| A.140.02.145 |  | kg | Idemat2017. spinning cotton 400 dtex | 0.22012 | 0.016815 | 0.051478 | 0.0047511 | 0.14708 | 0.046865 | 0.0027288 | 0.0004391 | 0.013849 | 0.002527 | 0.0018847 | 0.00083857 | 0 | 0 | 0 | 0.0039125 | 1.0895 | 28.6833 | 14.6255 | 10.4997 | 0.001832 | 1.2212 | 0.56377 | 1.7712 | 2.1542e-06 | 5.606e-09 | 0.048884
| A.140.02.146 |  | kg | Idemat2017. spinning cotton 500 dtex | 0.17575 | 0.013426 | 0.041101 | 0.0037934 | 0.11743 | 0.037418 | 0.0021787 | 0.00035059 | 0.011057 | 0.0020176 | 0.0015047 | 0.00066953 | 0 | 0 | 0 | 0.0031238 | 0.86986 | 22.9013 | 11.6773 | 8.3832 | 0.0014627 | 0.97507 | 0.45012 | 1.4142 | 1.7199e-06 | 4.4759e-09 | 0.03903
| A.140.02.147 |  | kg | Idemat2017. spinning extruder polymer filaments (80 - 500 dtex) | 0.15444 | 0.011797 | 0.036116 | 0.0033333 | 0.10319 | 0.032879 | 0.0019145 | 0.00030807 | 0.0097162 | 0.0017729 | 0.0013222 | 0.00058833 | 0 | 0 | 0 | 0.0027449 | 0.76436 | 20.1237 | 10.261 | 7.3664 | 0.0012853 | 0.8568 | 0.39553 | 1.2427 | 1.5113e-06 | 3.9331e-09 | 0.034296
| A.140.02.148 |  | kg | Idemat2017. spinning viscose fibres (80-500 dtex) | 0.038391 | 0.0029327 | 0.0089782 | 0.00082862 | 0.025652 | 0.0081735 | 0.00047592 | 7.6583e-05 | 0.0024154 | 0.00044073 | 0.0003287 | 0.00014625 | 0 | 0 | 0 | 0.00068237 | 0.19001 | 5.0026 | 2.5508 | 1.8312 | 0.00031952 | 0.21299 | 0.098325 | 0.30891 | 3.757e-07 | 9.7772e-10 | 0.0085257
| A.140.02.160 |  | kg | Idemat2017. texturing polymer fibres | 0.087006 | 0.0066463 | 0.020347 | 0.0018779 | 0.058134 | 0.018524 | 0.0010786 | 0.00017356 | 0.0054739 | 0.00099882 | 0.00074492 | 0.00033145 | 0 | 0 | 0 | 0.0015464 | 0.43063 | 11.3373 | 5.7808 | 4.1501 | 0.00072412 | 0.48271 | 0.22283 | 0.70009 | 8.5145e-07 | 2.2158e-09 | 0.019322
| A.140.02.161 |  | kg | Idemat2017. weaving 15 dtex | 8.5849 | 0.65579 | 2.0076 | 0.18529 | 5.7361 | 1.8277 | 0.10642 | 0.017125 | 0.54011 | 0.098554 | 0.073501 | 0.032704 | 0 | 0 | 0 | 0.15259 | 42.4898 | 1118.6487 | 570.394 | 409.4899 | 0.071449 | 47.6286 | 21.987 | 69.0778 | 8.4013e-05 | 2.1863e-07 | 1.9065
| A.140.02.162 |  | kg | Idemat2017. weaving 30 dtex | 4.292 | 0.32786 | 1.0037 | 0.092637 | 2.8678 | 0.91377 | 0.053206 | 0.0085616 | 0.27003 | 0.049272 | 0.036747 | 0.016351 | 0 | 0 | 0 | 0.076286 | 21.2428 | 559.2677 | 285.1681 | 204.7242 | 0.035721 | 23.8119 | 10.9924 | 34.5354 | 4.2002e-05 | 1.0931e-07 | 0.95314
| A.140.02.163 |  | kg | Idemat2017. weaving 45 dtex | 2.8616 | 0.2186 | 0.66922 | 0.061764 | 1.912 | 0.60924 | 0.035474 | 0.0057083 | 0.18004 | 0.032851 | 0.0245 | 0.010901 | 0 | 0 | 0 | 0.050863 | 14.1633 | 372.8829 | 190.1313 | 136.4966 | 0.023816 | 15.8762 | 7.329 | 23.0259 | 2.8004e-05 | 7.2878e-08 | 0.63549
| A.140.02.164 |  | kg | Idemat2017. weaving 70 dtex | 1.8393 | 0.1405 | 0.43014 | 0.039699 | 1.229 | 0.39159 | 0.022801 | 0.003669 | 0.11572 | 0.021115 | 0.015748 | 0.0070069 | 0 | 0 | 0 | 0.032692 | 9.1034 | 239.6699 | 122.2066 | 87.733 | 0.015308 | 10.2044 | 4.7107 | 14.7999 | 1.8e-05 | 4.6842e-08 | 0.40846
| A.140.02.165 |  | kg | Idemat2017. weaving 100 dtex | 1.2877 | 0.098365 | 0.30114 | 0.027793 | 0.86039 | 0.27415 | 0.015963 | 0.0025687 | 0.081014 | 0.014783 | 0.011025 | 0.0049055 | 0 | 0 | 0 | 0.022887 | 6.3733 | 167.7916 | 85.5562 | 61.4214 | 0.010717 | 7.144 | 3.2979 | 10.3613 | 1.2601e-05 | 3.2794e-08 | 0.28596
| A.140.02.166 |  | kg | Idemat2017. weaving 150 dtex | 0.85875 | 0.065599 | 0.20083 | 0.018535 | 0.57379 | 0.18283 | 0.010645 | 0.001713 | 0.054028 | 0.0098584 | 0.0073524 | 0.0032714 | 0 | 0 | 0 | 0.015263 | 4.2503 | 111.8989 | 57.0567 | 40.9614 | 0.0071471 | 4.7643 | 2.1994 | 6.9099 | 8.4038e-06 | 2.187e-08 | 0.1907
| A.140.02.167 |  | kg | Idemat2017. weaving 200 dtex | 0.64384 | 0.049183 | 0.15057 | 0.013896 | 0.43019 | 0.13707 | 0.0079814 | 0.0012843 | 0.040507 | 0.0073913 | 0.0055124 | 0.0024527 | 0 | 0 | 0 | 0.011444 | 3.1866 | 83.8958 | 42.7781 | 30.7107 | 0.0053585 | 3.572 | 1.649 | 5.1807 | 6.3007e-06 | 1.6397e-08 | 0.14298
| A.140.02.168 |  | kg | Idemat2017. weaving 300 dtex | 0.42894 | 0.032766 | 0.10031 | 0.009258 | 0.2866 | 0.091321 | 0.0053174 | 0.00085564 | 0.026986 | 0.0049242 | 0.0036725 | 0.0016341 | 0 | 0 | 0 | 0.007624 | 2.123 | 55.8928 | 28.4995 | 20.46 | 0.0035699 | 2.3797 | 1.0986 | 3.4514 | 4.1977e-06 | 1.0924e-08 | 0.095256
| A.140.02.169 |  | kg | Idemat2017. weaving 400 dtex | 0.32192 | 0.024591 | 0.075284 | 0.0069482 | 0.2151 | 0.068537 | 0.0039907 | 0.00064217 | 0.020254 | 0.0036956 | 0.0027562 | 0.0012264 | 0 | 0 | 0 | 0.0057218 | 1.5933 | 41.9479 | 21.3891 | 15.3554 | 0.0026793 | 1.786 | 0.82448 | 2.5903 | 3.1504e-06 | 8.1985e-09 | 0.07149
| A.140.02.170 |  | kg | Idemat2017. weaving 500 dtex | 0.17214 | 2.6838e-05 | 2.4091e-05 | 8.9481e-06 | 0.17208 | 0.05483 | 0.0031926 | 0.00051373 | 0.016203 | 0.0029565 | 0.002205 | 0.0009811 | 0 | 0 | 0 | 0.0045775 | 1.2747 | 33.5583 | 17.1112 | 12.2843 | 0.0021434 | 1.4288 | 0.65959 | 2.0723 | 2.5203e-06 | 6.5588e-09 | 0.057192
| A.140.03.171 | 1 | kg | Idemat2017.. Geotextiles (PP, 500 dTex, woven) | 1.5504 | 0.057441 | 0.15845 | 0.81313 | 0.52141 | 0.14697 | 0.0078485 | 0.0027072 | 0.03873 | 0.016004 | 0.0036228 | 0.0019502 | 0.80086 | 0 | 0 | 0.010326 | 3.8623 | 130.1522 | 99.0671 | 23.9164 | 0.0035046 | 2.4815 | 1.0576 | 3.6259 | 6.9924e-06 | 1.8696e-08 | 0.7455
| A.140.01.201 |  | kg | Textile, jute {GLO}¦ market for ¦ Alloc Rec, S | 2.5137 | 0.98096 | 0.43009 | 0.43136 | 0.67128 | 0.37672 | 0.048978 | 0.0029143 | 0.96809 | 0.0099595 | 0.0043896 | 0.0052506 | 0 | 0 | 0 | 0.42611 | 4.9724 | 120.5837 | 55.8834 | 4.1273 | 0.27246 | 57.2118 | 0.5042 | 2.5845 | 2.6686e-05 | 5.3459e-08 | 0.22
| A.140.01.202 |  | kg | Textile, kenaf {GLO}¦ market for ¦ Alloc Rec, S | 2.7825 | 0.99591 | 0.4245 | 0.67526 | 0.68682 | 0.37345 | 0.046585 | 0.0032245 | 0.98186 | 0.010829 | 0.0044631 | 0.0066758 | 0 | 0 | 0 | 0.66859 | 5.0876 | 123.0477 | 57.9248 | 4.3334 | 0.27285 | 57.3221 | 0.52078 | 2.6738 | 2.7479e-05 | 5.3456e-08 | 0.232
| A.140.01.203 |  | kg | Textile, knit cotton {GLO}¦ market for ¦ Alloc Rec, S | 6.9039 | 1.2706 | 1.1413 | 1.7601 | 2.732 | 1.0298 | 0.091553 | 0.0097321 | 1.1387 | 0.12208 | 0.01993 | 0.032395 | 0 | 0 | 0 | 1.7277 | 20.2369 | 339.086 | 226.8329 | 35.9962 | 0.35727 | 57.2817 | 3.2382 | 15.3798 | 6.0045e-05 | 2.2126e-07 | 1.0908
| A.140.01.204 |  | kg | Textile, woven cotton {GLO}¦ market for ¦ Alloc Rec, S | 7.5956 | 1.6105 | 1.2757 | 1.6643 | 3.0451 | 1.1577 | 0.096281 | 0.016 | 1.3521 | 0.24234 | 0.021696 | 0.034549 | 0 | 0 | 0 | 1.6298 | 22.5564 | 375.7419 | 253.2078 | 43.2265 | 0.20607 | 56.6254 | 3.916 | 18.5601 | 6.8183e-05 | 2.2878e-07 | 1.151
| A.140.01.205 |  | kg | Viscose fibre {GLO}¦ market for ¦ Alloc Rec, S | 1.0518 | 0.19406 | 0.29258 | 0.14872 | 0.41646 | 0.27813 | 0.010133 | 0.0025585 | 0.17225 | 0.019256 | 0.004309 | 0.014479 | 0 | 0 | 0 | 0.13424 | 3.0849 | 81.1653 | 42.6761 | 4.0858 | 0.0065347 | 32.3446 | 0.32541 | 1.7269 | 1.0617e-05 | 2.9078e-08 | 0.22353
| A.140.01.206 |  | kg | Yarn, jute {GLO}¦ market for ¦ Alloc Rec, S | 2.102 | 0.7814 | 0.36055 | 0.41976 | 0.54027 | 0.3116 | 0.045482 | 0.0024135 | 0.7714 | 0.0075896 | 0.0034604 | 0.0041729 | 0 | 0 | 0 | 0.41559 | 4.002 | 105.5667 | 43.7515 | 3.2834 | 0.26653 | 55.8075 | 0.40127 | 2.0565 | 2.1361e-05 | 4.7696e-08 | 0.16735
| A.140.01.207 |  | kg | Yarn, kenaf {GLO}¦ market for ¦ Alloc Rec, S | 2.3655 | 0.79606 | 0.35507 | 0.65889 | 0.55553 | 0.3084 | 0.043137 | 0.0027181 | 0.7849 | 0.0084419 | 0.0035325 | 0.0055703 | 0 | 0 | 0 | 0.65332 | 4.115 | 107.9825 | 45.7531 | 3.4853 | 0.26691 | 55.9156 | 0.41752 | 2.1441 | 2.2138e-05 | 4.7694e-08 | 0.17912
A.150 | A.150.01 | Materials, water
| A.150.01.101 |  | kg | Idemat2017 drinking water europe | 0.00048386 | 3.6833e-05 | 1.5239e-05 | 0.00039464 | 3.7151e-05 | 1.4096e-05 | 7.351e-07 | 4.9197e-07 | 9.8468e-06 | 2.6494e-05 | 4.0761e-07 | 3.3462e-06 | 0 | 0 | 0 | 0.0003913 | 0.00027519 | 0.0059947 | 0.0037207 | 0.0016589 | 3.5454e-07 | 0.00021422 | 0.00011173 | 0.00028881 | 2.5503e-09 | 1.2726e-11 | 1.6315e-05
| A.150.01.201 |  | kg | Water, completely softened, from decarbonised water, at user {GLO}¦ market for ¦ Alloc Rec, S | 0.00063218 | 2.1119e-06 | 1.0052e-06 | 0.00062614 | 2.9143e-06 | 9.2385e-07 | 5.8553e-08 | 4.0598e-08 | 1.2268e-06 | 8.4453e-07 | 2.2809e-08 | 6.6305e-07 | 0 | 0 | 0 | 0.00062548 | 2.1587e-05 | 0.0046649 | 0.0023092 | 0.00021123 | 1.9642e-07 | 7.4189e-05 | 8.6396e-05 | 0.0019837 | 2.7928e-09 | 1.4616e-11 | 1.3202e-05
| A.150.01.202 |  | kg | Water, decarbonised, at user {GLO}¦ market for ¦ Alloc Rec, S | 0.0005976 | 6.6616e-07 | 3.0639e-07 | 0.00059571 | 9.1229e-07 | 2.8111e-07 | 1.8211e-08 | 1.3353e-08 | 3.74e-07 | 2.7881e-07 | 7.0702e-09 | 2.1594e-07 | 0 | 0 | 0 | 0.0005955 | 6.7577e-06 | 0.0064495 | 0.0021741 | 0.0034277 | 2.45e-07 | 8.8735e-05 | 3.7506e-05 | 0.00072119 | 2.6841e-09 | 1.4347e-11 | 1.1776e-05
| A.150.01.203 |  | kg | Water, deionised, from tap water, at user {CH}¦ market for water, deionised, from tap water, at user ¦ Alloc Rec, S | 0.0001684 | 6.2613e-05 | 2.7431e-05 | 1.2824e-05 | 6.5534e-05 | 2.5212e-05 | 1.4848e-06 | 7.8428e-07 | 2.3989e-05 | 3.784e-05 | 7.3439e-07 | 6.5705e-06 | 0 | 0 | 0 | 6.2536e-06 | 0.00048544 | 0.0071936 | 0.0044649 | 0.0019906 | 4.2545e-07 | 0.00025707 | 0.00013408 | 0.00034657 | 3.0604e-09 | 1.5271e-11 | 1.9578e-05
| A.150.01.204 |  | kg | Water, deionised, from tap water, at user {Europe without Switzerland}¦ market for water, deionised, from tap water, at user ¦ Alloc Rec, S | 0.00075935 | 6.8479e-05 | 4.7851e-05 | 0.00053028 | 0.00011273 | 4.4249e-05 | 2.3701e-06 | 9.0876e-07 | 2.8816e-05 | 3.8754e-05 | 1.2322e-06 | 7.0123e-06 | 0 | 0 | 0 | 0.00052327 | 0.00083507 | 0.0086115 | 0.0064967 | 0.0013511 | 8.8894e-07 | 0.00022279 | 9.7047e-05 | 0.00044293 | 3.7223e-09 | 1.6091e-11 | 2.9732e-05
| A.150.01.205 |  | kg | Water, deionised, from tap water, at user {RoW}¦ market for water, deionised, from tap water, at user ¦ Alloc Rec, S | 0.0013284 | 0.00015713 | 8.6304e-05 | 0.00088424 | 0.00020071 | 8.0933e-05 | 3.8072e-06 | 1.0986e-06 | 0.00011403 | 4.1995e-05 | 1.564e-06 | 9.1393e-06 | 0 | 0 | 0 | 0.0008751 | 0.0014867 | 0.0071921 | 0.0044601 | 0.0019936 | 4.2507e-07 | 0.00025671 | 0.00013388 | 0.00034735 | 3.0596e-09 | 1.5269e-11 | 1.9562e-05
| A.150.01.206 |  | kg | Water, ultrapure {GLO}¦ market for ¦ Alloc Rec, S | 0.011044 | 0.0020553 | 0.002756 | 0.00093692 | 0.0052957 | 0.0021369 | 0.00057639 | 5.1187e-05 | 0.0015042 | 0.0004999 | 4.2704e-05 | 0.00019591 | 0 | 0 | 0 | 0.00074101 | 0.039228 | 0.0095678 | 0.0078661 | 0.00092372 | 1.2003e-06 | 0.00020039 | 7.2447e-05 | 0.00050393 | 4.167e-09 | 1.6643e-11 | 3.6562e-05
| A.150.01.207 |  | kg | Water, completely softened, from decarbonised water, at user {GLO}¦ market for ¦ Alloc Rec, S | 0.00063218 | 2.1119e-06 | 1.0052e-06 | 0.00062614 | 2.9143e-06 | 9.2385e-07 | 5.8553e-08 | 4.0598e-08 | 1.2268e-06 | 8.4453e-07 | 2.2809e-08 | 6.6305e-07 | 0 | 0 | 0 | 0.00062548 | 2.1587e-05 | 0.00030169 | 0.00026263 | 2.0153e-05 | 1.7369e-08 | 5.0558e-06 | 1.263e-06 | 1.2568e-05 | 2.1492e-09 | 1.2851e-11 | 1.7812e-06
| A.150.01.208 |  | kg | Water, decarbonised, at user {GLO}¦ market for ¦ Alloc Rec, S | 0.0005976 | 6.6616e-07 | 3.0639e-07 | 0.00059571 | 9.1229e-07 | 2.8111e-07 | 1.8211e-08 | 1.3353e-08 | 3.74e-07 | 2.7881e-07 | 7.0702e-09 | 2.1594e-07 | 0 | 0 | 0 | 0.0005955 | 6.7577e-06 | 9.1797e-05 | 8.06e-05 | 5.6323e-06 | 4.8663e-09 | 1.4967e-06 | 3.4159e-07 | 3.722e-06 | 2.1967e-09 | 1.3293e-11 | 5.5938e-07
| A.150.01.209 |  | kg | Water, deionised, from tap water, at user {CH}¦ market for water, deionised, from tap water, at user ¦ Alloc Rec, S | 0.0001684 | 6.2613e-05 | 2.7431e-05 | 1.2824e-05 | 6.5534e-05 | 2.5212e-05 | 1.4848e-06 | 7.8428e-07 | 2.3989e-05 | 3.784e-05 | 7.3439e-07 | 6.5705e-06 | 0 | 0 | 0 | 6.2536e-06 | 0.00048544 | 0.017582 | 0.0073526 | 0.008031 | 8.4194e-07 | 0.00033133 | 0.00013492 | 0.0017317 | 3.6065e-09 | 1.6457e-11 | 4.1473e-05
| A.150.01.210 |  | kg | Water, deionised, from tap water, at user {Europe without Switzerland}¦ market for water, deionised, from tap water, at user ¦ Alloc Rec, S | 0.00075935 | 6.8479e-05 | 4.7851e-05 | 0.00053028 | 0.00011273 | 4.4249e-05 | 2.3701e-06 | 9.0876e-07 | 2.8816e-05 | 3.8754e-05 | 1.2322e-06 | 7.0123e-06 | 0 | 0 | 0 | 0.00052327 | 0.00083507 | 0.018847 | 0.011949 | 0.0049586 | 1.1972e-06 | 0.00067112 | 0.00033362 | 0.00093346 | 4.3552e-09 | 1.829e-11 | 5.6614e-05
| A.150.01.211 |  | kg | Water, deionised, from tap water, at user {RoW}¦ market for water, deionised, from tap water, at user ¦ Alloc Rec, S | 0.0013284 | 0.00015713 | 8.6304e-05 | 0.00088424 | 0.00020071 | 8.0933e-05 | 3.8072e-06 | 1.0986e-06 | 0.00011403 | 4.1995e-05 | 1.564e-06 | 9.1393e-06 | 0 | 0 | 0 | 0.0008751 | 0.0014867 | 0.024006 | 0.019445 | 0.0024466 | 3.1036e-06 | 0.00054431 | 0.0001949 | 0.0013724 | 7.0059e-09 | 2.155e-11 | 8.9389e-05
| A.150.01.212 |  | kg | Water, ultrapure {GLO}¦ market for ¦ Alloc Rec, S | 0.011044 | 0.0020553 | 0.002756 | 0.00093692 | 0.0052957 | 0.0021369 | 0.00057639 | 5.1187e-05 | 0.0015042 | 0.0004999 | 4.2704e-05 | 0.00019591 | 0 | 0 | 0 | 0.00074101 | 0.039228 | 0.71594 | 0.66724 | 0.028033 | 5.2623e-05 | 0.0071742 | 0.0018288 | 0.011613 | 8.4567e-08 | 2.6685e-10 | 0.0057316
A.160 | A.160.01 | Materials, wood, Class I (>25y)
| A.160.01.101 |  | kg | Idemat2017 Afrormosia FSC/PEFC 700 (kg/m3) | 0.054966 | 0.0031521 | 0.015932 | 0.021806 | 0.014076 | 0.015215 | 0.00067017 | 9.3101e-05 | 0.0027043 | 0.00035462 | 4.6654e-05 | 0.00014315 | 0.021559 | 0 | 0 | 0.00010346 | 0.10427 | 1.8642 | 1.7248 | 0.096821 | 8.4964e-05 | 0.012554 | 0.0057226 | 0.024215 | 3.4569e-07 | 9.0033e-10 | 0.015461
| A.160.01.103 |  | kg | Idemat2017 Afrormosia natural forest 700 (kg/m3) | 4.6627 | 0.0031521 | 0.015932 | 4.2293 | 0.41428 | 0.015215 | 0.00067017 | 9.3101e-05 | 0.0027043 | 0.00035462 | 4.6654e-05 | 0.00014315 | 0.021559 | 0 | 4.2075 | 0.00010346 | 3.0687 | 1.8642 | 1.7248 | 0.096821 | 8.4964e-05 | 0.012554 | 0.0057226 | 0.024215 | 3.5473e-06 | 1.0561e-08 | 0.015461
| A.160.01.104 |  | kg | Idemat2017 Afzelia FSC/PEFCt 820 (kg/m3) | 0.051512 | 0.0027765 | 0.013918 | 0.021254 | 0.013564 | 0.013274 | 0.00059989 | 8.4264e-05 | 0.0023743 | 0.00031793 | 4.4034e-05 | 0.00012815 | 0.021028 | 0 | 0 | 9.8065e-05 | 0.10047 | 1.789 | 1.6589 | 0.091265 | 7.3561e-05 | 0.01152 | 0.005254 | 0.022001 | 3.1595e-07 | 8.5138e-10 | 0.014964
| A.160.01.106 |  | kg | Idemat2017 Afzelia natural forest 820 (kg/m3) | 5.6717 | 0.0027765 | 0.013918 | 5.2413 | 0.41376 | 0.013274 | 0.00059989 | 8.4264e-05 | 0.0023743 | 0.00031793 | 4.4034e-05 | 0.00012815 | 0.021028 | 0 | 5.22 | 9.8065e-05 | 3.0649 | 1.789 | 1.6589 | 0.091265 | 7.3561e-05 | 0.01152 | 0.005254 | 0.022001 | 3.5175e-06 | 1.0512e-08 | 0.014964
| A.160.01.107 |  | kg | Idemat2017 Guaiacum FSC/PEFC forest 1250 (kg/m3) | 0.064899 | 0.0032749 | 0.016313 | 0.027896 | 0.017414 | 0.015539 | 0.00072127 | 0.00010242 | 0.0027912 | 0.00038136 | 5.3446e-05 | 0.00015373 | 0.027622 | 0 | 0 | 0.00011993 | 0.12899 | 2.2752 | 2.1311 | 0.10126 | 8.3143e-05 | 0.01255 | 0.0057175 | 0.024492 | 3.8715e-07 | 1.0791e-09 | 0.01945
| A.160.01.109 |  | kg | Idemat2017 Guaiacum wood natural forest 1250 (kg/m3) | 3.0202 | 0.0031521 | 0.015932 | 2.5868 | 0.41428 | 0.015215 | 0.00067017 | 9.3101e-05 | 0.0027043 | 0.00035462 | 4.6654e-05 | 0.00014315 | 0.021559 | 0 | 2.565 | 0.00010346 | 3.0687 | 1.8642 | 1.7248 | 0.096821 | 8.4964e-05 | 0.012554 | 0.0057226 | 0.024215 | 3.4569e-07 | 9.0033e-10 | 0.015461
| A.160.01.110 |  | kg | Idemat2017 Iroko FSC/PEFC 650 (kg/m3) | 0.062331 | 0.003725 | 0.018938 | 0.024054 | 0.015613 | 0.018102 | 0.00078407 | 0.00010811 | 0.0032028 | 0.00041411 | 5.2064e-05 | 0.00016738 | 0.023772 | 0 | 0 | 0.0001152 | 0.11565 | 2.0708 | 1.9168 | 0.10592 | 0.00010104 | 0.01405 | 0.0063997 | 0.027486 | 3.9861e-07 | 1.0138e-09 | 0.017132
| A.160.01.112 |  | kg | Idemat2017 Iroko natural forest 650 (kg/m3) | 4.5875 | 0.003725 | 0.018938 | 4.1491 | 0.41581 | 0.018102 | 0.00078407 | 0.00010811 | 0.0032028 | 0.00041411 | 5.2064e-05 | 0.00016738 | 0.023772 | 0 | 4.125 | 0.0001152 | 3.0801 | 2.0708 | 1.9168 | 0.10592 | 0.00010104 | 0.01405 | 0.0063997 | 0.027486 | 3.6002e-06 | 1.0674e-08 | 0.017132
| A.160.01.113 |  | kg | Idemat2017 Makore FSC/PEFC 660 (kg/m3) | 0.055404 | 0.0032225 | 0.016316 | 0.021769 | 0.014097 | 0.015586 | 0.00068267 | 9.4604e-05 | 0.0027667 | 0.00036115 | 4.7004e-05 | 0.00014583 | 0.021519 | 0 | 0 | 0.00010412 | 0.10442 | 1.869 | 1.7279 | 0.0978 | 8.7234e-05 | 0.012756 | 0.0058142 | 0.024641 | 3.5051e-07 | 9.0563e-10 | 0.015464
| A.160.01.115 |  | kg | Idemat2017 Makore natural forest 660 (kg/m3) | 4.5056 | 0.0032225 | 0.016316 | 4.0718 | 0.4143 | 0.015586 | 0.00068267 | 9.4604e-05 | 0.0027667 | 0.00036115 | 4.7004e-05 | 0.00014583 | 0.021519 | 0 | 4.05 | 0.00010412 | 3.0689 | 1.869 | 1.7279 | 0.0978 | 8.7234e-05 | 0.012756 | 0.0058142 | 0.024641 | 3.5521e-06 | 1.0566e-08 | 0.015464
| A.160.01.116 |  | kg | Idemat2017 Mansonia FSC/PEFC 620 (kg/m3) | 0.058634 | 0.0034901 | 0.017727 | 0.022678 | 0.014739 | 0.016943 | 0.00073521 | 0.00010146 | 0.0030001 | 0.00038859 | 4.9389e-05 | 0.00015701 | 0.022411 | 0 | 0 | 0.00010925 | 0.10918 | 1.9563 | 1.8085 | 0.10199 | 9.4876e-05 | 0.013463 | 0.0061343 | 0.02618 | 3.7447e-07 | 9.5472e-10 | 0.016152
| A.160.01.118 |  | kg | Idemat2017 Mansonia natural forest 620 (kg/m3) | 5.2026 | 0.0034901 | 0.017727 | 4.7664 | 0.41494 | 0.016943 | 0.00073521 | 0.00010146 | 0.0030001 | 0.00038859 | 4.9389e-05 | 0.00015701 | 0.022411 | 0 | 4.7438 | 0.00010925 | 3.0736 | 1.9563 | 1.8085 | 0.10199 | 9.4876e-05 | 0.013463 | 0.0061343 | 0.02618 | 3.5761e-06 | 1.0615e-08 | 0.016152
| A.160.01.119 |  | kg | Idemat2017 Moabi FSC/PEFC 815 (kg/m3) | 0.051658 | 0.0027999 | 0.014046 | 0.021242 | 0.013571 | 0.013398 | 0.00060406 | 8.4765e-05 | 0.0023951 | 0.0003201 | 4.4151e-05 | 0.00012904 | 0.021015 | 0 | 0 | 9.8285e-05 | 0.10052 | 1.7907 | 1.66 | 0.091592 | 7.4318e-05 | 0.011587 | 0.0052845 | 0.022142 | 3.1755e-07 | 8.5315e-10 | 0.014965
| A.160.01.121 |  | kg | Idemat2017 Moabi natural forest 815 (kg/m3) | 5.6719 | 0.0027999 | 0.014046 | 5.2412 | 0.41377 | 0.013398 | 0.00060406 | 8.4765e-05 | 0.0023951 | 0.0003201 | 4.4151e-05 | 0.00012904 | 0.021015 | 0 | 5.22 | 9.8285e-05 | 3.065 | 1.7907 | 1.66 | 0.091592 | 7.4318e-05 | 0.011587 | 0.0052845 | 0.022142 | 3.5192e-06 | 1.0513e-08 | 0.014965
| A.160.01.122 |  | kg | Idemat2017 Padouk, African FSC/PEFC forest 740 (kg/m3) | 0.053731 | 0.0030253 | 0.015254 | 0.021573 | 0.013878 | 0.014562 | 0.00064622 | 9.0067e-05 | 0.0025931 | 0.00034212 | 4.5723e-05 | 0.00013804 | 0.021333 | 0 | 0 | 0.00010152 | 0.1028 | 1.8357 | 1.6995 | 0.094925 | 8.1159e-05 | 0.012208 | 0.0055657 | 0.023471 | 3.354e-07 | 8.8252e-10 | 0.015263
| A.160.01.124 |  | kg | Idemat2017 Padouk, African natural forest 740 (kg/m3) | 6.2139 | 0.0030253 | 0.015254 | 5.7816 | 0.41408 | 0.014562 | 0.00064622 | 9.0067e-05 | 0.0025931 | 0.00034212 | 4.5723e-05 | 0.00013804 | 0.021333 | 0 | 5.76 | 0.00010152 | 3.0672 | 1.8357 | 1.6995 | 0.094925 | 8.1159e-05 | 0.012208 | 0.0055657 | 0.023471 | 3.537e-06 | 1.0543e-08 | 0.015263
| A.160.01.125 |  | kg | Idemat2017 Palissander, Indisch FSC/PEFC 850 (kg/m3) | 0.048428 | 0.0025322 | 0.012635 | 0.020333 | 0.012928 | 0.012041 | 0.00055151 | 7.7907e-05 | 0.0021617 | 0.00029267 | 4.1766e-05 | 0.00011786 | 0.020122 | 0 | 0 | 9.3155e-05 | 0.095766 | 1.7034 | 1.5795 | 0.087404 | 6.6676e-05 | 0.01088 | 0.0049644 | 0.020604 | 2.9359e-07 | 8.0406e-10 | 0.014276
| A.160.01.127 |  | kg | Idemat2017 Palissander, Indisch natural forest 850 (kg/m3) | 4.2286 | 0.0025322 | 0.012635 | 3.8003 | 0.41313 | 0.012041 | 0.00055151 | 7.7907e-05 | 0.0021617 | 0.00029267 | 4.1766e-05 | 0.00011786 | 0.020122 | 0 | 3.78 | 9.3155e-05 | 3.0602 | 1.7034 | 1.5795 | 0.087404 | 6.6676e-05 | 0.01088 | 0.0049644 | 0.020604 | 3.4952e-06 | 1.0464e-08 | 0.014276
| A.160.01.128 |  | kg | Idemat2017 Robinia FSC/PEFC 740 (kg/m3) | 0.0092692 | 0.00059307 | 0.0022866 | 0.016407 | -0.010017 | 0.0020759 | 0.00018353 | 3.1111e-05 | 0.00046142 | 0.00010054 | 2.7157e-05 | 3.9375e-05 | 0.016305 | 0 | 0 | 6.2607e-05 | -0.074203 | 1.245 | 1.1693 | 0.058243 | 8.8173e-06 | 0.0056047 | 0.0025741 | 0.0092534 | -2.3518e-08 | 4.5625e-11 | 0.011008
| A.160.01.129 |  | kg | Idemat2017 Teak FSC/PEFC 665 (kg/m3) | 0.098882 | 0.0062944 | 0.032309 | 0.036504 | 0.023775 | 0.030924 | 0.0013061 | 0.00017799 | 0.0054296 | 0.00068674 | 7.8698e-05 | 0.00027833 | 0.036052 | 0 | 0 | 0.0001737 | 0.17611 | 3.152 | 2.9321 | 0.14777 | 0.00017089 | 0.02062 | 0.0093726 | 0.041976 | 6.4865e-07 | 1.5876e-09 | 0.026154
| A.160.01.131 |  | kg | Idemat2017 Teak natural forest 665 (kg/m3) | 4.5116 | 0.0062944 | 0.032309 | 4.049 | 0.42398 | 0.030924 | 0.0013061 | 0.00017799 | 0.0054296 | 0.00068674 | 7.8698e-05 | 0.00027833 | 0.036052 | 0 | 4.0125 | 0.0001737 | 3.1406 | 3.152 | 2.9321 | 0.14777 | 0.00017089 | 0.02062 | 0.0093726 | 0.041976 | 3.8503e-06 | 1.1248e-08 | 0.026154
| A.160.02 | Materials, wood, Class II (15-25y)
| A.160.02.101 |  | kg | Idemat2017 Agba FSC/PEFC 500 (kg/m3) | 0.066875 | 0.0042039 | 0.021502 | 0.024851 | 0.016317 | 0.020572 | 0.00087413 | 0.00011948 | 0.0036233 | 0.00046112 | 5.5498e-05 | 0.0001866 | 0.024542 | 0 | 0 | 0.00012231 | 0.12087 | 2.1727 | 2.0069 | 0.11305 | 0.00011549 | 0.015363 | 0.0069947 | 0.030302 | 4.3704e-07 | 1.0787e-09 | 0.017827
| A.160.02.103 |  | kg | Idemat2017 Agba natural forest 500 (kg/m3) | 9.0471 | 0.0042039 | 0.021502 | 8.6049 | 0.41652 | 0.020572 | 0.00087413 | 0.00011948 | 0.0036233 | 0.00046112 | 5.5498e-05 | 0.0001866 | 0.024542 | 0 | 8.58 | 0.00012231 | 3.0853 | 2.1727 | 2.0069 | 0.11305 | 0.00011549 | 0.015363 | 0.0069947 | 0.030302 | 3.6386e-06 | 1.0739e-08 | 0.017827
| A.160.02.104 |  | kg | Idemat2017 Angelique FSC/PEFCt 735 (kg/m3) | 0.10531 | 0.0062388 | 0.024706 | 0.028719 | 0.045652 | 0.023093 | 0.0011966 | 0.00018092 | 0.0052151 | 0.00084282 | 0.0004164 | 0.00030473 | 0.02754 | 0 | 0 | 0.00087357 | 0.33816 | 7.7883 | 4.9314 | 2.1286 | 0.0004285 | 0.24802 | 0.11442 | 0.36545 | 7.8278e-07 | 2.1351e-09 | 0.028737
| A.160.02.106 |  | kg | Idemat2017 Angelique natural forest 735 (kg/m3) | 4.8705 | 0.0062388 | 0.024706 | 4.3937 | 0.44585 | 0.023093 | 0.0011966 | 0.00018092 | 0.0052151 | 0.00084282 | 0.0004164 | 0.00030473 | 0.02754 | 0 | 4.365 | 0.00087357 | 3.3026 | 7.7883 | 4.9314 | 2.1286 | 0.0004285 | 0.24802 | 0.11442 | 0.36545 | 3.9844e-06 | 1.1795e-08 | 0.028737
| A.160.02.107 | 1 | kg | Idemat2017 Azobé FSC/PEFC 1060 (kg/m3) | 0.056717 | 0.0028942 | 0.014419 | 0.024195 | 0.015209 | 0.013737 | 0.00063508 | 9.0042e-05 | 0.0024678 | 0.00033633 | 4.7635e-05 | 0.00013551 | 0.023952 | 0 | 0 | 0.00010664 | 0.11266 | 1.9935 | 1.8597 | 0.094234 | 7.4536e-05 | 0.011684 | 0.0053267 | 0.022485 | 3.4013e-07 | 9.4295e-10 | 0.016911
| A.160.02.109 | 1 | kg | Idemat2017 Azobé natural forest 1060 (kg/m3) | 4.4769 | 0.0028942 | 0.014419 | 4.0442 | 0.41541 | 0.013737 | 0.00063508 | 9.0042e-05 | 0.0024678 | 0.00033633 | 4.7635e-05 | 0.00013551 | 0.023952 | 0 | 4.02 | 0.00010664 | 3.0771 | 1.9935 | 1.8597 | 0.094234 | 7.4536e-05 | 0.011684 | 0.0053267 | 0.022485 | 3.5417e-06 | 1.0603e-08 | 0.016911
| A.160.02.110 |  | kg | Idemat2017 Bosse clair FSC/PEFC 575 (kg/m3) | 0.061212 | 0.0037249 | 0.018973 | 0.023304 | 0.015211 | 0.018141 | 0.00078049 | 0.00010729 | 0.0032054 | 0.00041222 | 5.1309e-05 | 0.00016666 | 0.023024 | 0 | 0 | 0.00011333 | 0.11267 | 2.0217 | 1.8679 | 0.10559 | 0.00010174 | 0.014093 | 0.0064197 | 0.027542 | 3.9457e-07 | 9.9307e-10 | 0.016646
| A.160.02.112 |  | kg | Idemat2017 Bosse clair natural forest 575 (kg/m3) | 7.9014 | 0.0037249 | 0.018973 | 7.4633 | 0.41541 | 0.018141 | 0.00078049 | 0.00010729 | 0.0032054 | 0.00041222 | 5.1309e-05 | 0.00016666 | 0.023024 | 0 | 7.44 | 0.00011333 | 3.0771 | 2.0217 | 1.8679 | 0.10559 | 0.00010174 | 0.014093 | 0.0064197 | 0.027542 | 3.5962e-06 | 1.0653e-08 | 0.016646
| A.160.02.113 |  | kg | Idemat2017 Bubinga FSC/PEFC 830 (kg/m3) | 0.051113 | 0.0027483 | 0.013771 | 0.021119 | 0.013475 | 0.013133 | 0.00059417 | 8.3499e-05 | 0.0023498 | 0.00031494 | 4.3744e-05 | 0.00012693 | 0.020895 | 0 | 0 | 9.7426e-05 | 0.099814 | 1.7773 | 1.6479 | 0.090807 | 7.2794e-05 | 0.011448 | 0.0052213 | 0.021842 | 3.1321e-07 | 8.4513e-10 | 0.014866
| A.160.02.115 |  | kg | Idemat2017 Bubinga natural forest 830 (kg/m3) | 5.6113 | 0.0027483 | 0.013771 | 5.1811 | 0.41367 | 0.013133 | 0.00059417 | 8.3499e-05 | 0.0023498 | 0.00031494 | 4.3744e-05 | 0.00012693 | 0.020895 | 0 | 5.16 | 9.7426e-05 | 3.0643 | 1.7773 | 1.6479 | 0.090807 | 7.2794e-05 | 0.011448 | 0.0052213 | 0.021842 | 3.5148e-06 | 1.0505e-08 | 0.014866
| A.160.02.116 | 1 | kg | Idemat2017 Cedar, American FSC/PEFC 490 (kg/m3) | 0.071408 | 0.0045374 | 0.023244 | 0.026326 | 0.017301 | 0.022244 | 0.00094121 | 0.0001284 | 0.0039129 | 0.00049616 | 5.8813e-05 | 0.00020087 | 0.025995 | 0 | 0 | 0.00012955 | 0.12816 | 2.3038 | 2.1295 | 0.11841 | 0.00012469 | 0.016224 | 0.0073843 | 0.032194 | 4.6873e-07 | 1.1493e-09 | 0.018906
| A.160.02.118 | 1 | kg | Idemat2017 Cedar, American natural forest 490 (kg/m3) | 8.1366 | 0.0045374 | 0.023244 | 7.6913 | 0.4175 | 0.022244 | 0.00094121 | 0.0001284 | 0.0039129 | 0.00049616 | 5.8813e-05 | 0.00020087 | 0.025995 | 0 | 7.665 | 0.00012955 | 3.0926 | 2.3038 | 2.1295 | 0.11841 | 0.00012469 | 0.016224 | 0.0073843 | 0.032194 | 3.6703e-06 | 1.081e-08 | 0.018906
| A.160.02.119 |  | kg | Idemat2017 Chestnut FCS/PEFC 40 (kg/m3) | 0.0085104 | 0.00057893 | 0.0022306 | 0.015964 | -0.010263 | 0.0020251 | 0.00017888 | 3.0319e-05 | 0.00045051 | 9.8102e-05 | 2.6635e-05 | 3.8405e-05 | 0.015864 | 0 | 0 | 6.1354e-05 | -0.076023 | 1.2145 | 1.1393 | 0.057846 | 8.7844e-06 | 0.0055902 | 0.0025677 | 0.009202 | -2.6904e-08 | 3.2156e-11 | 0.010716
| A.160.02.120 |  | kg | Idemat2017 Cordia FSC/PEFC 540 (kg/m3) | 0.083589 | 0.0053454 | 0.027427 | 0.030702 | 0.020115 | 0.026252 | 0.0011076 | 0.00015087 | 0.0046115 | 0.00058304 | 6.7651e-05 | 0.0002362 | 0.030316 | 0 | 0 | 0.0001491 | 0.149 | 2.6739 | 2.4787 | 0.13178 | 0.00014622 | 0.018263 | 0.0083068 | 0.036715 | 5.4984e-07 | 1.3425e-09 | 0.022042
| A.160.02.122 |  | kg | Idemat2017 Cordia natural forest 540 (kg/m3) | 4.4438 | 0.0053454 | 0.027427 | 3.9907 | 0.42031 | 0.026252 | 0.0011076 | 0.00015087 | 0.0046115 | 0.00058304 | 6.7651e-05 | 0.0002362 | 0.030316 | 0 | 3.96 | 0.0001491 | 3.1134 | 2.6739 | 2.4787 | 0.13178 | 0.00014622 | 0.018263 | 0.0083068 | 0.036715 | 3.7514e-06 | 1.1003e-08 | 0.022042
| A.160.02.123 |  | kg | Idemat2017 Idigbo FSC/PEFC 550 (kg/m3) | 0.055122 | 0.0033209 | 0.016882 | 0.021116 | 0.013804 | 0.016137 | 0.00069731 | 9.6055e-05 | 0.0028561 | 0.00036878 | 4.689e-05 | 0.00014899 | 0.020863 | 0 | 0 | 0.00010356 | 0.10225 | 1.8366 | 1.6933 | 0.098903 | 9.0973e-05 | 0.013073 | 0.0059584 | 0.025281 | 3.5402e-07 | 8.965e-10 | 0.015078
| A.160.02.125 |  | kg | Idemat2017 Idigbo natural forest 550 (kg/m3) | 6.3053 | 0.0033209 | 0.016882 | 5.8711 | 0.414 | 0.016137 | 0.00069731 | 9.6055e-05 | 0.0028561 | 0.00036878 | 4.689e-05 | 0.00014899 | 0.020863 | 0 | 5.85 | 0.00010356 | 3.0667 | 1.8366 | 1.6933 | 0.098903 | 9.0973e-05 | 0.013073 | 0.0059584 | 0.025281 | 3.5556e-06 | 1.0557e-08 | 0.015078
| A.160.02.126 | 1 | kg | Idemat2017 Mahogany FSC/PEFC 1110 (kg/m3) | 0.060122 | 0.0030822 | 0.015374 | 0.025596 | 0.016069 | 0.014649 | 0.00067561 | 9.5688e-05 | 0.002629 | 0.0003575 | 5.0076e-05 | 0.0001441 | 0.02534 | 0 | 0 | 0.00011214 | 0.11903 | 2.1047 | 1.966 | 0.097514 | 7.9185e-05 | 0.012136 | 0.0055311 | 0.023508 | 3.6106e-07 | 9.9844e-10 | 0.017889
| A.160.02.128 | 1 | kg | Idemat2017 Mahogany natural forest 1110 (kg/m3) | 3.3403 | 0.0030822 | 0.015374 | 2.9056 | 0.41627 | 0.014649 | 0.00067561 | 9.5688e-05 | 0.002629 | 0.0003575 | 5.0076e-05 | 0.0001441 | 0.02534 | 0 | 2.88 | 0.00011214 | 3.0835 | 2.1047 | 1.966 | 0.097514 | 7.9185e-05 | 0.012136 | 0.0055311 | 0.023508 | 3.5627e-06 | 1.0659e-08 | 0.017889
| A.160.02.129 | 1 | kg | Idemat2017 Meranti FSC/PEFC 640 (kg/m3) | 0.1161 | 0.0067363 | 0.035231 | 0.047669 | 0.026462 | 0.033738 | 0.0014473 | 0.0001981 | 0.0058067 | 0.00073148 | 4.5185e-05 | 0.00030117 | 0.04726 | 0 | 0 | 0.00010805 | 0.19602 | 3.2257 | 3.3519 | -0.11172 | 0.00014005 | -0.0097407 | -0.0046644 | -0.0002906 | 7.1559e-07 | 1.8302e-09 | 0.032505
| A.160.02.131 | 1 | kg | Idemat2017 Meranti natural forest 640 (kg/m3) | 7.1763 | 0.0067363 | 0.035231 | 6.7077 | 0.42666 | 0.033738 | 0.0014473 | 0.0001981 | 0.0058067 | 0.00073148 | 4.5185e-05 | 0.00030117 | 0.04726 | 0 | 6.66 | 0.00010805 | 3.1605 | 3.2257 | 3.3519 | -0.11172 | 0.00014005 | -0.0097407 | -0.0046644 | -0.0002906 | 3.9172e-06 | 1.149e-08 | 0.032505
| A.160.02.132 | 1 | kg | Idemat2017 Merbau FSC/PEFC 800 (kg/m3) | 0.091692 | 0.0056417 | 0.028846 | 0.034748 | 0.022456 | 0.027593 | 0.0011802 | 0.00016177 | 0.0048589 | 0.00062099 | 7.3345e-05 | 0.0002515 | 0.034334 | 0 | 0 | 0.00016234 | 0.16634 | 2.9694 | 2.7658 | 0.13776 | 0.00015182 | 0.01887 | 0.0085797 | 0.038188 | 5.9269e-07 | 1.4805e-09 | 0.024773
| A.160.02.134 | 1 | kg | Idemat2017 Merbau natural forest 800 (kg/m3) | 5.8319 | 0.0056417 | 0.028846 | 5.3747 | 0.42266 | 0.027593 | 0.0011802 | 0.00016177 | 0.0048589 | 0.00062099 | 7.3345e-05 | 0.0002515 | 0.034334 | 0 | 5.34 | 0.00016234 | 3.1308 | 2.9694 | 2.7658 | 0.13776 | 0.00015182 | 0.01887 | 0.0085797 | 0.038188 | 3.7943e-06 | 1.1141e-08 | 0.024773
| A.160.02.135 | 1 | kg | Idemat2017 Oak, European FSC/PEFC 710 (kg/m3) | 0.0026929 | 0.0004705 | 0.0018011 | 0.012568 | -0.012147 | 0.0016352 | 0.0001432 | 2.425e-05 | 0.00036681 | 7.9444e-05 | 2.2628e-05 | 3.0967e-05 | 0.012486 | 0 | 0 | 5.1746e-05 | -0.089979 | 0.98124 | 0.90962 | 0.054807 | 8.5329e-06 | 0.0054791 | 0.0025192 | 0.0088078 | -5.2868e-08 | -7.1111e-11 | 0.0084772
| A.160.02.136 |  | kg | Idemat2017 Purpleheart FSC/PEFC 850 (kg/m3) | 0.043642 | 0.002194 | 0.010874 | 0.018711 | 0.011863 | 0.010353 | 0.00048288 | 6.8726e-05 | 0.0018685 | 0.00025682 | 3.8276e-05 | 0.00010327 | 0.018522 | 0 | 0 | 8.5496e-05 | 0.087873 | 1.5621 | 1.4469 | 0.081902 | 5.7466e-05 | 0.010015 | 0.0045726 | 0.018695 | 2.6076e-07 | 7.2898e-10 | 0.013099
| A.160.02.138 |  | kg | Idemat2017 Purpleheart natural forest 850 (kg/m3) | 4.2238 | 0.002194 | 0.010874 | 3.7987 | 0.41206 | 0.010353 | 0.00048288 | 6.8726e-05 | 0.0018685 | 0.00025682 | 3.8276e-05 | 0.00010327 | 0.018522 | 0 | 3.78 | 8.5496e-05 | 3.0523 | 1.5621 | 1.4469 | 0.081902 | 5.7466e-05 | 0.010015 | 0.0045726 | 0.018695 | 3.4624e-06 | 1.0389e-08 | 0.013099
| A.160.02.139 |  | kg | Idemat2017 Red Cedar, Western FSC/PEFC 370 (kg/m3) | 0.15274 | 0.011006 | 0.056622 | 0.063731 | 0.021381 | 0.054206 | 0.0022844 | 0.00031092 | 0.0094976 | 0.0011977 | 0.00013196 | 0.00048601 | 0.062954 | 0 | 0 | 0.00029192 | 0.15838 | 5.4224 | 5.0803 | 0.22647 | 0.00029486 | 0.032416 | 0.014707 | 0.068216 | 9.7305e-07 | 2.2849e-09 | 0.045545
| A.160.02.140 |  | kg | Idemat2017 Utile FSC/PEFC 640 (kg/m3) | 0.05769 | 0.0034103 | 0.017306 | 0.02242 | 0.014555 | 0.016537 | 0.00071961 | 9.9432e-05 | 0.0029304 | 0.00038044 | 4.8691e-05 | 0.00015369 | 0.022158 | 0 | 0 | 0.00010776 | 0.10781 | 1.9311 | 1.7853 | 0.10074 | 9.2584e-05 | 0.013251 | 0.0060385 | 0.02572 | 3.674e-07 | 9.4044e-10 | 0.015955
| A.160.02.142 |  | kg | Idemat2017 Utile natural forest 640 (kg/m3) | 5.0366 | 0.0034103 | 0.017306 | 4.6012 | 0.41475 | 0.016537 | 0.00071961 | 9.9432e-05 | 0.0029304 | 0.00038044 | 4.8691e-05 | 0.00015369 | 0.022158 | 0 | 4.5788 | 0.00010776 | 3.0723 | 1.9311 | 1.7853 | 0.10074 | 9.2584e-05 | 0.013251 | 0.0060385 | 0.02572 | 3.569e-06 | 1.0601e-08 | 0.015955
| A.160.02.143 |  | kg | Idemat2017 Wengé FSC/PEFC 830 (kg/m3) | 0.051113 | 0.0027483 | 0.013771 | 0.021119 | 0.013475 | 0.013133 | 0.00059417 | 8.3499e-05 | 0.0023498 | 0.00031494 | 4.3744e-05 | 0.00012693 | 0.020895 | 0 | 0 | 9.7426e-05 | 0.099814 | 1.7773 | 1.6479 | 0.090807 | 7.2794e-05 | 0.011448 | 0.0052213 | 0.021842 | 3.1321e-07 | 8.4513e-10 | 0.014866
| A.160.02.145 |  | kg | Idemat2017 Wengé natural forest 830 (kg/m3) | 5.6113 | 0.0027483 | 0.013771 | 5.1811 | 0.41367 | 0.013133 | 0.00059417 | 8.3499e-05 | 0.0023498 | 0.00031494 | 4.3744e-05 | 0.00012693 | 0.020895 | 0 | 5.16 | 9.7426e-05 | 3.0643 | 1.7773 | 1.6479 | 0.090807 | 7.2794e-05 | 0.011448 | 0.0052213 | 0.021842 | 3.5148e-06 | 1.0505e-08 | 0.014866
| A.160.03 | Materials, wood, Class III (10-15y)
| A.160.03.101 |  | kg | Idemat2017 Carapa FSC/PEFC 610 (kg/m3) | 0.055988 | 0.0033163 | 0.016828 | 0.021719 | 0.014125 | 0.016081 | 0.00069935 | 9.6609e-05 | 0.0028499 | 0.00036985 | 4.747e-05 | 0.0001494 | 0.021464 | 0 | 0 | 0.00010501 | 0.10463 | 1.8755 | 1.7322 | 0.099105 | 9.026e-05 | 0.013025 | 0.0059363 | 0.025208 | 3.5693e-07 | 9.127e-10 | 0.015467
| A.160.03.103 |  | kg | Idemat2017 Carapa natural forest 610 (kg/m3) | 5.7212 | 0.0033163 | 0.016828 | 5.2867 | 0.41432 | 0.016081 | 0.00069935 | 9.6609e-05 | 0.0028499 | 0.00036985 | 4.747e-05 | 0.0001494 | 0.021464 | 0 | 5.265 | 0.00010501 | 3.0691 | 1.8755 | 1.7322 | 0.099105 | 9.026e-05 | 0.013025 | 0.0059363 | 0.025208 | 3.5585e-06 | 1.0573e-08 | 0.015467
| A.160.03.104 |  | kg | Idemat2017 Dibetou FSC/PEFC 550 (kg/m3) | 0.0631 | 0.0038846 | 0.019816 | 0.02382 | 0.01558 | 0.018952 | 0.0008117 | 0.00011136 | 0.0033447 | 0.00042852 | 5.2705e-05 | 0.00017331 | 0.02353 | 0 | 0 | 0.00011632 | 0.1154 | 2.072 | 1.9142 | 0.10807 | 0.00010632 | 0.014516 | 0.0066113 | 0.028462 | 4.0873e-07 | 1.0216e-09 | 0.017039
| A.160.03.106 |  | kg | Idemat2017 Dibetou natural forest 550 (kg/m3) | 8.2633 | 0.0038846 | 0.019816 | 7.8238 | 0.41578 | 0.018952 | 0.0008117 | 0.00011136 | 0.0033447 | 0.00042852 | 5.2705e-05 | 0.00017331 | 0.02353 | 0 | 7.8 | 0.00011632 | 3.0798 | 2.072 | 1.9142 | 0.10807 | 0.00010632 | 0.014516 | 0.0066113 | 0.028462 | 3.6103e-06 | 1.0682e-08 | 0.017039
| A.160.03.107 |  | kg | Idemat2017 Kauri FSC/PEFC 485 (kg/m3) | 0.13403 | 0.0089621 | 0.04628 | 0.04755 | 0.031241 | 0.044336 | 0.0018392 | 0.00024851 | 0.0077485 | 0.00096512 | 0.00010446 | 0.00039172 | 0.046929 | 0 | 0 | 0.00022977 | 0.23141 | 4.1518 | 3.8639 | 0.19039 | 0.00024518 | 0.027551 | 0.01251 | 0.057163 | 8.9818e-07 | 2.1316e-09 | 0.034304
| A.160.03.109 |  | kg | Idemat2017 Kauri natural forest 485 (kg/m3) | 9.3542 | 0.0089621 | 0.04628 | 8.8676 | 0.43144 | 0.044336 | 0.0018392 | 0.00024851 | 0.0077485 | 0.00096512 | 0.00010446 | 0.00039172 | 0.046929 | 0 | 8.82 | 0.00022977 | 3.1959 | 4.1518 | 3.8639 | 0.19039 | 0.00024518 | 0.027551 | 0.01251 | 0.057163 | 8.9818e-07 | 2.1316e-09 | 0.034304
| A.160.03.110 |  | kg | Idemat2017 Kotibe FSC/PEFC 760 (kg/m3) | 0.051843 | 0.0028656 | 0.014411 | 0.021057 | 0.013509 | 0.013752 | 0.00061501 | 8.6005e-05 | 0.0024538 | 0.00032582 | 4.4326e-05 | 0.0001314 | 0.020827 | 0 | 0 | 9.8529e-05 | 0.10007 | 1.7854 | 1.6532 | 0.092439 | 7.6576e-05 | 0.011785 | 0.005374 | 0.022551 | 3.2124e-07 | 8.5396e-10 | 0.014869
| A.160.03.112 |  | kg | Idemat2017 Kotibe natural forest 760 (kg/m3) | 3.272 | 0.0028656 | 0.014411 | 2.8411 | 0.41371 | 0.013752 | 0.00061501 | 8.6005e-05 | 0.0024538 | 0.00032582 | 4.4326e-05 | 0.0001314 | 0.020827 | 0 | 2.82 | 9.8529e-05 | 3.0645 | 1.7854 | 1.6532 | 0.092439 | 7.6576e-05 | 0.011785 | 0.005374 | 0.022551 | 3.5228e-06 | 1.0514e-08 | 0.014869
| A.160.03.113 |  | kg | Idemat2017 Larch FSC/PEFC 600 (kg/m3) | 0.028835 | 0.0028043 | 0.014168 | 0.019138 | -0.0072756 | 0.013532 | 0.00059484 | 8.2575e-05 | 0.0024065 | 0.00031527 | 4.2062e-05 | 0.00012719 | 0.018917 | 0 | 0 | 9.3098e-05 | -0.053893 | 1.6535 | 1.5233 | 0.090721 | 7.6434e-05 | 0.011722 | 0.0053466 | 0.022328 | 1.4881e-07 | 3.1958e-10 | 0.013604
| A.160.03.114 |  | kg | Idemat2017 Mahogany, African FSC/PEFC 640 (kg/m3) | 0.05769 | 0.0034103 | 0.017306 | 0.02242 | 0.014555 | 0.016537 | 0.00071961 | 9.9432e-05 | 0.0029304 | 0.00038044 | 4.8691e-05 | 0.00015369 | 0.022158 | 0 | 0 | 0.00010776 | 0.10781 | 1.9311 | 1.7853 | 0.10074 | 9.2584e-05 | 0.013251 | 0.0060385 | 0.02572 | 3.674e-07 | 9.4044e-10 | 0.015955
| A.160.03.116 |  | kg | Idemat2017 Mahogany, African natural forest 640 (kg/m3) | 7.1179 | 0.0034103 | 0.017306 | 6.6824 | 0.41475 | 0.016537 | 0.00071961 | 9.9432e-05 | 0.0029304 | 0.00038044 | 4.8691e-05 | 0.00015369 | 0.022158 | 0 | 6.66 | 0.00010776 | 3.0723 | 1.9311 | 1.7853 | 0.10074 | 9.2584e-05 | 0.013251 | 0.0060385 | 0.02572 | 3.569e-06 | 1.0601e-08 | 0.015955
| A.160.03.117 |  | kg | Idemat2017 Movigui FSC/PEFC 710 (kg/m3) | 0.048837 | 0.0027058 | 0.013603 | 0.019791 | 0.012738 | 0.012981 | 0.00058021 | 8.1124e-05 | 0.0023171 | 0.00030764 | 4.2176e-05 | 0.00012402 | 0.019573 | 0 | 0 | 9.3667e-05 | 0.094353 | 1.686 | 1.558 | 0.089618 | 7.2695e-05 | 0.011404 | 0.0052023 | 0.021687 | 3.0305e-07 | 8.0472e-10 | 0.01399
| A.160.03.119 |  | kg | Idemat2017 Movigui natural forest 710 (kg/m3) | 2.699 | 0.0027058 | 0.013603 | 2.2698 | 0.41294 | 0.012981 | 0.00058021 | 8.1124e-05 | 0.0023171 | 0.00030764 | 4.2176e-05 | 0.00012402 | 0.019573 | 0 | 2.25 | 9.3667e-05 | 3.0588 | 1.686 | 1.558 | 0.089618 | 7.2695e-05 | 0.011404 | 0.0052023 | 0.021687 | 3.5047e-06 | 1.0465e-08 | 0.01399
| A.160.03.120 |  | kg | Idemat2017 Mutenye FSC/PEFC 820 (kg/m3) | 0.0559 | 0.0030865 | 0.015532 | 0.022741 | 0.01454 | 0.014822 | 0.0006628 | 9.2679e-05 | 0.002643 | 0.00035079 | 4.7233e-05 | 0.00014152 | 0.022495 | 0 | 0 | 0.00010509 | 0.10771 | 1.9185 | 1.7804 | 0.096308 | 8.2003e-05 | 0.012314 | 0.0056131 | 0.02375 | 3.4603e-07 | 9.202e-10 | 0.016043
| A.160.03.122 |  | kg | Idemat2017 Mutenye natural forest 820 (kg/m3) | 3.0661 | 0.0030865 | 0.015532 | 2.6327 | 0.41474 | 0.014822 | 0.0006628 | 9.2679e-05 | 0.002643 | 0.00035079 | 4.7233e-05 | 0.00014152 | 0.022495 | 0 | 2.61 | 0.00010509 | 3.0722 | 1.9185 | 1.7804 | 0.096308 | 8.2003e-05 | 0.012314 | 0.0056131 | 0.02375 | 3.5476e-06 | 1.058e-08 | 0.016043
| A.160.03.123 |  | kg | Idemat2017 Niangon FSC/PEFC 710 (kg/m3) | 0.048837 | 0.0027058 | 0.013603 | 0.019791 | 0.012738 | 0.012981 | 0.00058021 | 8.1124e-05 | 0.0023171 | 0.00030764 | 4.2176e-05 | 0.00012402 | 0.019573 | 0 | 0 | 9.3667e-05 | 0.094353 | 1.686 | 1.558 | 0.089618 | 7.2695e-05 | 0.011404 | 0.0052023 | 0.021687 | 3.0305e-07 | 8.0472e-10 | 0.01399
| A.160.03.125 |  | kg | Idemat2017 Niangon natural forest 710 (kg/m3) | 3.449 | 0.0027058 | 0.013603 | 3.0198 | 0.41294 | 0.012981 | 0.00058021 | 8.1124e-05 | 0.0023171 | 0.00030764 | 4.2176e-05 | 0.00012402 | 0.019573 | 0 | 3 | 9.3667e-05 | 3.0588 | 1.686 | 1.558 | 0.089618 | 7.2695e-05 | 0.011404 | 0.0052023 | 0.021687 | 3.5047e-06 | 1.0465e-08 | 0.01399
| A.160.03.126 |  | kg | Idemat2017 Olon FSC/PEFC 485 (kg/m3) | 0.068616 | 0.0043401 | 0.022217 | 0.02538 | 0.016679 | 0.021259 | 0.00090118 | 0.00012304 | 0.0037418 | 0.00047525 | 5.6778e-05 | 0.00019236 | 0.025062 | 0 | 0 | 0.00012508 | 0.12355 | 2.2214 | 2.0521 | 0.11521 | 0.00011931 | 0.015719 | 0.0071558 | 0.03108 | 4.4958e-07 | 1.1055e-09 | 0.01822
| A.160.03.128 |  | kg | Idemat2017 Olon natural forest 485 (kg/m3) | 9.2888 | 0.0043401 | 0.022217 | 8.8454 | 0.41688 | 0.021259 | 0.00090118 | 0.00012304 | 0.0037418 | 0.00047525 | 5.6778e-05 | 0.00019236 | 0.025062 | 0 | 8.82 | 0.00012508 | 3.088 | 2.2214 | 2.0521 | 0.11521 | 0.00011931 | 0.015719 | 0.0071558 | 0.03108 | 3.6512e-06 | 1.0766e-08 | 0.01822
| A.160.03.129 |  | kg | Idemat2017 Oregon Pine FSC/PEFC 505 (kg/m3) | 0.11993 | 0.0079522 | 0.041016 | 0.042831 | 0.028126 | 0.039287 | 0.0016348 | 0.00022123 | 0.0068726 | 0.0008584 | 9.4171e-05 | 0.00034828 | 0.042276 | 0 | 0 | 0.0002072 | 0.20834 | 3.7382 | 3.4762 | 0.17402 | 0.00021756 | 0.024959 | 0.011337 | 0.051455 | 8.0083e-07 | 1.9108e-09 | 0.03087
| A.160.03.131 |  | kg | Idemat2017 Oregon Pine natural forest 505 (kg/m3) | 3.6926 | 0.0079522 | 0.041016 | 3.2153 | 0.42833 | 0.039287 | 0.0016348 | 0.00022123 | 0.0068726 | 0.0008584 | 9.4171e-05 | 0.00034828 | 0.042276 | 0 | 3.1725 | 0.0002072 | 3.1728 | 3.7382 | 3.4762 | 0.17402 | 0.00021756 | 0.024959 | 0.011337 | 0.051455 | 4.0024e-06 | 1.1571e-08 | 0.03087
| A.160.03.132 |  | kg | Idemat2017 Peroba FSC/PEFC 750 (kg/m3) | 0.055978 | 0.0031709 | 0.016007 | 0.022396 | 0.014404 | 0.015283 | 0.00067637 | 9.4156e-05 | 0.0027189 | 0.00035787 | 4.7351e-05 | 0.00014444 | 0.022147 | 0 | 0 | 0.00010513 | 0.1067 | 1.9047 | 1.7647 | 0.097349 | 8.5008e-05 | 0.012573 | 0.005731 | 0.024283 | 3.502e-07 | 9.1829e-10 | 0.015851
| A.160.03.134 |  | kg | Idemat2017 Peroba natural forest 750 (kg/m3) | 4.7312 | 0.0031709 | 0.016007 | 4.2974 | 0.4146 | 0.015283 | 0.00067637 | 9.4156e-05 | 0.0027189 | 0.00035787 | 4.7351e-05 | 0.00014444 | 0.022147 | 0 | 4.275 | 0.00010513 | 3.0711 | 1.9047 | 1.7647 | 0.097349 | 8.5008e-05 | 0.012573 | 0.005731 | 0.024283 | 3.5518e-06 | 1.0579e-08 | 0.015851
| A.160.03.135 |  | kg | Idemat2017 Pitch Pine FSC/PEFC 750 (kg/m3) | 0.055978 | 0.0031709 | 0.016007 | 0.022396 | 0.014404 | 0.015283 | 0.00067637 | 9.4156e-05 | 0.0027189 | 0.00035787 | 4.7351e-05 | 0.00014444 | 0.022147 | 0 | 0 | 0.00010513 | 0.1067 | 1.9047 | 1.7647 | 0.097349 | 8.5008e-05 | 0.012573 | 0.005731 | 0.024283 | 3.502e-07 | 9.1829e-10 | 0.015851
| A.160.03.137 |  | kg | Idemat2017 Pitch Pine natural forest 750 (kg/m3) | 6.1562 | 0.0031709 | 0.016007 | 5.7224 | 0.4146 | 0.015283 | 0.00067637 | 9.4156e-05 | 0.0027189 | 0.00035787 | 4.7351e-05 | 0.00014444 | 0.022147 | 0 | 5.7 | 0.00010513 | 3.0711 | 1.9047 | 1.7647 | 0.097349 | 8.5008e-05 | 0.012573 | 0.005731 | 0.024283 | 3.5518e-06 | 1.0579e-08 | 0.015851
| A.160.03.138 |  | kg | Idemat2017 Sapelli FSC/PEFC 650 (kg/m3) | 0.057145 | 0.0033587 | 0.017031 | 0.022297 | 0.014459 | 0.016273 | 0.00070972 | 9.8166e-05 | 0.0028852 | 0.00037527 | 4.8283e-05 | 0.00015158 | 0.022038 | 0 | 0 | 0.0001069 | 0.1071 | 1.9177 | 1.7732 | 0.09996 | 9.106e-05 | 0.013112 | 0.0059753 | 0.025419 | 3.6305e-07 | 9.3242e-10 | 0.015857
| A.160.03.140 |  | kg | Idemat2017 Sapelli natural forest 650 (kg/m3) | 7.0573 | 0.0033587 | 0.017031 | 6.6223 | 0.41466 | 0.016273 | 0.00070972 | 9.8166e-05 | 0.0028852 | 0.00037527 | 4.8283e-05 | 0.00015158 | 0.022038 | 0 | 6.6 | 0.0001069 | 3.0715 | 1.9177 | 1.7732 | 0.09996 | 9.106e-05 | 0.013112 | 0.0059753 | 0.025419 | 3.5647e-06 | 1.0593e-08 | 0.015857
| A.160.03.141 | 1 | kg | Idemat2017 Scots pine FSC/PEFC 520 (kg/m3) | 0.00018409 | 0.0012537 | 0.0063067 | 0.0071988 | -0.014575 | 0.0060264 | 0.00025873 | 3.559e-05 | 0.0010784 | 0.0001397 | 2.1543e-05 | 5.5985e-05 | 0.007096 | 0 | 0 | 4.6783e-05 | -0.10796 | 0.71159 | 0.62245 | 0.0635 | 3.8434e-05 | 0.0080124 | 0.0036709 | 0.013918 | -2.5861e-08 | -1.4862e-10 | 0.0052939
| A.160.03.142 |  | kg | Idemat2017 Tchitola FSC/PEFC 630 (kg/m3) | 0.057836 | 0.0034338 | 0.017434 | 0.022407 | 0.014562 | 0.016661 | 0.00072378 | 9.9933e-05 | 0.0029512 | 0.00038261 | 4.8807e-05 | 0.00015458 | 0.022145 | 0 | 0 | 0.00010798 | 0.10786 | 1.9328 | 1.7864 | 0.10107 | 9.3341e-05 | 0.013319 | 0.006069 | 0.025861 | 3.69e-07 | 9.4221e-10 | 0.015956
| A.160.03.144 |  | kg | Idemat2017 Tchitola natural forest 630 (kg/m3) | 5.1193 | 0.0034338 | 0.017434 | 4.6837 | 0.41476 | 0.016661 | 0.00072378 | 9.9933e-05 | 0.0029512 | 0.00038261 | 4.8807e-05 | 0.00015458 | 0.022145 | 0 | 4.6612 | 0.00010798 | 3.0723 | 1.9328 | 1.7864 | 0.10107 | 9.3341e-05 | 0.013319 | 0.006069 | 0.025861 | 3.5706e-06 | 1.0602e-08 | 0.015956
| A.160.03.145 |  | kg | Idemat2017 Tiama FSC/PEFC 560 (kg/m3) | 0.06056 | 0.003692 | 0.018808 | 0.023021 | 0.01504 | 0.017984 | 0.00077321 | 0.00010626 | 0.0031773 | 0.00040843 | 5.0844e-05 | 0.00016512 | 0.022743 | 0 | 0 | 0.00011227 | 0.11141 | 1.9998 | 1.8469 | 0.105 | 0.00010096 | 0.014016 | 0.0063849 | 0.027366 | 3.9071e-07 | 9.8232e-10 | 0.01645
| A.160.03.147 |  | kg | Idemat2017 Tiama natural forest 560 (kg/m3) | 8.0808 | 0.003692 | 0.018808 | 7.643 | 0.41524 | 0.017984 | 0.00077321 | 0.00010626 | 0.0031773 | 0.00040843 | 5.0844e-05 | 0.00016512 | 0.022743 | 0 | 7.62 | 0.00011227 | 3.0759 | 1.9998 | 1.8469 | 0.105 | 0.00010096 | 0.014016 | 0.0063849 | 0.027366 | 3.5923e-06 | 1.0643e-08 | 0.01645
| A.160.03.148 |  | kg | Idemat2017 Walnut FSC/PEFC 670 (kg/m3) | 0.020736 | 0.00080678 | 0.0031333 | 0.0231 | -0.0063041 | 0.0028443 | 0.00025386 | 4.3072e-05 | 0.0006264 | 0.00013731 | 3.5054e-05 | 5.4035e-05 | 0.022964 | 0 | 0 | 8.1545e-05 | -0.046697 | 1.7048 | 1.622 | 0.064233 | 9.313e-06 | 0.0058237 | 0.0026698 | 0.01003 | 2.7657e-08 | 2.4916e-10 | 0.015421
| A.160.03.149 |  | kg | Idemat2017 Yang FSC/PEFC 750 (kg/m3) | 0.09108 | 0.005651 | 0.028918 | 0.034293 | 0.022218 | 0.027666 | 0.0011797 | 0.00016148 | 0.0048688 | 0.00062073 | 7.2939e-05 | 0.00025142 | 0.03388 | 0 | 0 | 0.0001613 | 0.16457 | 2.9406 | 2.7369 | 0.13769 | 0.00015255 | 0.018923 | 0.0086039 | 0.038279 | 5.9091e-07 | 1.4688e-09 | 0.024481
| A.160.03.151 |  | kg | Idemat2017 Yang natural forest 750 (kg/m3) | 4.0538 | 0.005651 | 0.028918 | 3.5968 | 0.42242 | 0.027666 | 0.0011797 | 0.00016148 | 0.0048688 | 0.00062073 | 7.2939e-05 | 0.00025142 | 0.03388 | 0 | 3.5625 | 0.0001613 | 3.129 | 2.9406 | 2.7369 | 0.13769 | 0.00015255 | 0.018923 | 0.0086039 | 0.038279 | 3.7925e-06 | 1.1129e-08 | 0.024481
| A.160.04 | Materials, wood, Class IV (5-10y)
| A.160.04.101 |  | kg | Idemat2017 Aningre FSC/PEFC 580 (kg/m3) | 0.053235 | 0.0031613 | 0.016039 | 0.0206 | 0.013435 | 0.015327 | 0.00066609 | 9.1992e-05 | 0.0027168 | 0.00035248 | 4.5494e-05 | 0.00014235 | 0.020357 | 0 | 0 | 0.00010056 | 0.099517 | 1.7863 | 1.647 | 0.096417 | 8.639e-05 | 0.01265 | 0.0057668 | 0.024362 | 3.3987e-07 | 8.6794e-10 | 0.014684
| A.160.04.103 |  | kg | Idemat2017 Aningre natural forest 580 (kg/m3) | 4.1434 | 0.0031613 | 0.016039 | 3.7106 | 0.41363 | 0.015327 | 0.00066609 | 9.1992e-05 | 0.0027168 | 0.00035248 | 4.5494e-05 | 0.00014235 | 0.020357 | 0 | 3.69 | 0.00010056 | 3.064 | 1.7863 | 1.647 | 0.096417 | 8.639e-05 | 0.01265 | 0.0057668 | 0.024362 | 3.5415e-06 | 1.0528e-08 | 0.014684
| A.160.04.104 |  | kg | Idemat2017 Avodire FSC/PEFC 550 (kg/m3) | 0.055122 | 0.0033209 | 0.016882 | 0.021116 | 0.013804 | 0.016137 | 0.00069731 | 9.6055e-05 | 0.0028561 | 0.00036878 | 4.689e-05 | 0.00014899 | 0.020863 | 0 | 0 | 0.00010356 | 0.10225 | 1.8366 | 1.6933 | 0.098903 | 9.0973e-05 | 0.013073 | 0.0059584 | 0.025281 | 3.5402e-07 | 8.965e-10 | 0.015078
| A.160.04.106 |  | kg | Idemat2017 Avodire natural forest 550 (kg/m3) | 4.3553 | 0.0033209 | 0.016882 | 3.9211 | 0.414 | 0.016137 | 0.00069731 | 9.6055e-05 | 0.0028561 | 0.00036878 | 4.689e-05 | 0.00014899 | 0.020863 | 0 | 3.9 | 0.00010356 | 3.0667 | 1.8366 | 1.6933 | 0.098903 | 9.0973e-05 | 0.013073 | 0.0059584 | 0.025281 | 3.5556e-06 | 1.0557e-08 | 0.015078
| A.160.04.107 |  | kg | Idemat2017 Balsa FSC/PEFCt 150 (kg/m3) | 0.22953 | 0.013315 | 0.067872 | 0.091183 | 0.057159 | 0.064869 | 0.0028308 | 0.00039139 | 0.01144 | 0.0014832 | 0.00017222 | 0.00060131 | 0.090196 | 0 | 0 | 0.00038494 | 0.4234 | 7.4575 | 7.0515 | 0.27129 | 0.00034234 | 0.037377 | 0.016942 | 0.080003 | 1.4428e-06 | 3.7245e-09 | 0.064182
| A.160.04.109 |  | kg | Idemat2017 Balsa natural forest 150 (kg/m3) | 36.2547 | 0.013315 | 0.067872 | 35.7162 | 0.45736 | 0.064869 | 0.0028308 | 0.00039139 | 0.01144 | 0.0014832 | 0.00017222 | 0.00060131 | 0.090196 | 0 | 35.625 | 0.00038494 | 3.3878 | 7.4575 | 7.0515 | 0.27129 | 0.00034234 | 0.037377 | 0.016942 | 0.080003 | 4.6444e-06 | 1.3385e-08 | 0.064182
| A.160.04.110 |  | kg | Idemat2017 Birch FSC/PEFC 660 (kg/m3) | 0.014581 | 0.00069207 | 0.0026788 | 0.019507 | -0.0082973 | 0.0024319 | 0.00021611 | 3.6652e-05 | 0.00053785 | 0.00011757 | 3.0815e-05 | 4.6166e-05 | 0.01939 | 0 | 0 | 7.138e-05 | -0.061461 | 1.458 | 1.379 | 0.061017 | 9.0469e-06 | 0.0057061 | 0.0026184 | 0.0096133 | 1.8822e-10 | 1.3991e-10 | 0.013052
| A.160.04.111 |  | kg | Idemat2017 Elm FSC/PEFC 650 (kg/m3) | 0.014075 | 0.00068264 | 0.0026415 | 0.019212 | -0.0084611 | 0.002398 | 0.00021301 | 3.6124e-05 | 0.00053057 | 0.00011595 | 3.0467e-05 | 4.5519e-05 | 0.019096 | 0 | 0 | 7.0545e-05 | -0.062675 | 1.4377 | 1.359 | 0.060753 | 9.025e-06 | 0.0056965 | 0.0026142 | 0.009579 | -2.0695e-09 | 1.3093e-10 | 0.012858
| A.160.04.112 |  | kg | Idemat2017 Emeri FSC/PEFC 515 (kg/m3) | 0.059948 | 0.0037014 | 0.01888 | 0.022565 | 0.014801 | 0.018056 | 0.00077273 | 0.00010597 | 0.0031872 | 0.00040817 | 5.0438e-05 | 0.00016504 | 0.022289 | 0 | 0 | 0.00011124 | 0.10964 | 1.971 | 1.818 | 0.10492 | 0.00010168 | 0.014069 | 0.0064091 | 0.027457 | 3.8893e-07 | 9.7062e-10 | 0.016159
| A.160.04.114 |  | kg | Idemat2017 Emeri natural forest 515 (kg/m3) | 6.6701 | 0.0037014 | 0.01888 | 6.2326 | 0.415 | 0.018056 | 0.00077273 | 0.00010597 | 0.0031872 | 0.00040817 | 5.0438e-05 | 0.00016504 | 0.022289 | 0 | 6.21 | 0.00011124 | 3.0741 | 1.971 | 1.818 | 0.10492 | 0.00010168 | 0.014069 | 0.0064091 | 0.027457 | 3.5905e-06 | 1.0631e-08 | 0.016159
| A.160.04.115 |  | kg | Idemat2017 Hemlock FSC/PEFC 490 (kg/m3) | 0.10354 | 0.0082012 | 0.042318 | 0.0439 | 0.0091236 | 0.040537 | 0.0016848 | 0.00022785 | 0.0070888 | 0.00088447 | 9.6614e-05 | 0.00035889 | 0.043329 | 0 | 0 | 0.00021253 | 0.067582 | 3.834 | 3.5657 | 0.17801 | 0.00022446 | 0.025603 | 0.011628 | 0.052869 | 6.6656e-07 | 1.4866e-09 | 0.031656
| A.160.04.116 |  | kg | Idemat2017 Hickory FSC/PEFCt 800 (kg/m3) | 0.024106 | 0.0022597 | 0.011239 | 0.018526 | -0.0079184 | 0.010707 | 0.00049383 | 6.9966e-05 | 0.0019272 | 0.00026254 | 3.8452e-05 | 0.00010562 | 0.018334 | 0 | 0 | 8.574e-05 | -0.058655 | 1.5569 | 1.4401 | 0.082749 | 5.9725e-05 | 0.010212 | 0.0046621 | 0.019104 | 1.0669e-07 | 2.5378e-10 | 0.013004
| A.160.04.117 |  | kg | Idemat2017 Limba FSC/PEFC 560 (kg/m3) | 0.054577 | 0.0032693 | 0.016607 | 0.020993 | 0.013708 | 0.015873 | 0.00068742 | 9.4788e-05 | 0.0028109 | 0.00036362 | 4.6483e-05 | 0.00014689 | 0.020743 | 0 | 0 | 0.0001027 | 0.10154 | 1.8232 | 1.6812 | 0.098118 | 8.9449e-05 | 0.012934 | 0.0058952 | 0.024981 | 3.4968e-07 | 8.8848e-10 | 0.014979
| A.160.04.119 |  | kg | Idemat2017 Limba natural forest 560 (kg/m3) | 4.2648 | 0.0032693 | 0.016607 | 3.831 | 0.41391 | 0.015873 | 0.00068742 | 9.4788e-05 | 0.0028109 | 0.00036362 | 4.6483e-05 | 0.00014689 | 0.020743 | 0 | 3.81 | 0.0001027 | 3.066 | 1.8232 | 1.6812 | 0.098118 | 8.9449e-05 | 0.012934 | 0.0058952 | 0.024981 | 3.5513e-06 | 1.0549e-08 | 0.014979
| A.160.04.120 |  | kg | Idemat2017 Menkulang FSC/PEFC 710 (kg/m3) | 0.094709 | 0.0059469 | 0.030476 | 0.035337 | 0.022948 | 0.029163 | 0.001238 | 0.0001691 | 0.0051266 | 0.00065115 | 7.5615e-05 | 0.00026382 | 0.034906 | 0 | 0 | 0.00016707 | 0.16999 | 3.0396 | 2.8285 | 0.14234 | 0.00016096 | 0.019702 | 0.0089567 | 0.039977 | 6.1761e-07 | 1.5242e-09 | 0.025268
| A.160.04.122 |  | kg | Idemat2017 Menkulang natural forest 710 (kg/m3) | 4.2449 | 0.0059469 | 0.030476 | 3.7853 | 0.42315 | 0.029163 | 0.001238 | 0.0001691 | 0.0051266 | 0.00065115 | 7.5615e-05 | 0.00026382 | 0.034906 | 0 | 3.75 | 0.00016707 | 3.1344 | 3.0396 | 2.8285 | 0.14234 | 0.00016096 | 0.019702 | 0.0089567 | 0.039977 | 3.8192e-06 | 1.1184e-08 | 0.025268
| A.160.04.123 |  | kg | Idemat2017 Mersawa FSC/PEFC 640 (kg/m3) | 0.10157 | 0.0065104 | 0.033445 | 0.03729 | 0.024322 | 0.032016 | 0.0013488 | 0.00018358 | 0.0056178 | 0.00070901 | 8.0676e-05 | 0.00028741 | 0.036825 | 0 | 0 | 0.00017797 | 0.18016 | 3.2259 | 3.0005 | 0.15117 | 0.00017701 | 0.021188 | 0.0096296 | 0.043214 | 6.6828e-07 | 1.6286e-09 | 0.026743
| A.160.04.125 |  | kg | Idemat2017 Mersawa natural forest 640 (kg/m3) | 4.6643 | 0.0065104 | 0.033445 | 4.1998 | 0.42452 | 0.032016 | 0.0013488 | 0.00018358 | 0.0056178 | 0.00070901 | 8.0676e-05 | 0.00028741 | 0.036825 | 0 | 4.1625 | 0.00017797 | 3.1446 | 3.2259 | 3.0005 | 0.15117 | 0.00017701 | 0.021188 | 0.0096296 | 0.043214 | 3.8699e-06 | 1.1289e-08 | 0.026743
| A.160.04.126 | 1 | kg | Idemat2017 Okoume FSC/PEFCt 440 (kg/m3) | 0.073189 | 0.0047158 | 0.024196 | 0.026682 | 0.017595 | 0.023161 | 0.00097505 | 0.0001327 | 0.0040693 | 0.00051382 | 6.0152e-05 | 0.00020808 | 0.026341 | 0 | 0 | 0.00013235 | 0.13033 | 2.3456 | 2.1668 | 0.12109 | 0.00013002 | 0.016709 | 0.0076044 | 0.033238 | 4.8336e-07 | 1.1752e-09 | 0.019203
| A.160.04.128 | 1 | kg | Idemat2017 Okoume natural forest 440 (kg/m3) | 10.1934 | 0.0047158 | 0.024196 | 9.7467 | 0.41779 | 0.023161 | 0.00097505 | 0.0001327 | 0.0040693 | 0.00051382 | 6.0152e-05 | 0.00020808 | 0.026341 | 0 | 9.72 | 0.00013235 | 3.0948 | 2.3456 | 2.1668 | 0.12109 | 0.00013002 | 0.016709 | 0.0076044 | 0.033238 | 3.685e-06 | 1.0835e-08 | 0.019203
| A.160.04.129 |  | kg | Idemat2017 Parana Pine FSC/PEFC 540 (kg/m3) | 0.059656 | 0.0036544 | 0.018624 | 0.02259 | 0.014787 | 0.017809 | 0.00076439 | 0.00010497 | 0.0031456 | 0.00040382 | 5.0205e-05 | 0.00016326 | 0.022316 | 0 | 0 | 0.0001108 | 0.10954 | 1.9677 | 1.8159 | 0.10427 | 0.00010017 | 0.013934 | 0.0063481 | 0.027173 | 3.8572e-07 | 9.6709e-10 | 0.016157
| A.160.04.131 |  | kg | Idemat2017 Parana Pine natural forest 540 (kg/m3) | 6.3999 | 0.0036544 | 0.018624 | 5.9626 | 0.41499 | 0.017809 | 0.00076439 | 0.00010497 | 0.0031456 | 0.00040382 | 5.0205e-05 | 0.00016326 | 0.022316 | 0 | 5.94 | 0.0001108 | 3.074 | 1.9677 | 1.8159 | 0.10427 | 0.00010017 | 0.013934 | 0.0063481 | 0.027173 | 3.5873e-06 | 1.0627e-08 | 0.016157
| A.160.04.132 |  | kg | Idemat2017 Radiata Pine FSC/PEFC 450 (kg/m3) | 0.25817 | 0.019815 | 0.084266 | 0.060228 | 0.093864 | 0.079482 | 0.0036885 | 0.00053378 | 0.016784 | 0.0024971 | 0.0010953 | 0.00091767 | 0.057021 | 0 | 0 | 0.0022893 | 0.69529 | 19.7897 | 12.2218 | 5.6213 | 0.0012471 | 0.66075 | 0.30477 | 0.97979 | 2.06e-06 | 5.0169e-09 | 0.066878
| A.160.04.133 |  | kg | Idemat2017 Red oak FSC/PEFCt 700 (kg/m3) | 0.016604 | 0.00072979 | 0.0028282 | 0.020688 | -0.007642 | 0.0025675 | 0.00022852 | 3.8762e-05 | 0.00056696 | 0.00012406 | 3.2209e-05 | 4.8753e-05 | 0.020565 | 0 | 0 | 7.4722e-05 | -0.056607 | 1.5391 | 1.4589 | 0.062074 | 9.1344e-06 | 0.0057448 | 0.0026353 | 0.0097504 | 9.219e-09 | 1.7583e-10 | 0.013831
| A.160.04.134 |  | kg | Idemat2017 Silver fir FSC/PEFC 450 (kg/m3) | -0.0016069 | 0.00039036 | 0.0014836 | 0.010059 | -0.01354 | 0.0013471 | 0.00011682 | 1.9765e-05 | 0.00030494 | 6.5652e-05 | 1.9667e-05 | 2.547e-05 | 0.0099886 | 0 | 0 | 4.4644e-05 | -0.10029 | 0.8088 | 0.73984 | 0.052561 | 8.347e-06 | 0.0053969 | 0.0024833 | 0.0085164 | -7.2058e-08 | -1.4744e-10 | 0.0068223
| A.160.04.135 | 1 | kg | Idemat2017 Spruce, European FSC/PEFC 460 (kg/m3) | 0.0023245 | 0.001418 | 0.0071684 | 0.0078623 | -0.014124 | 0.0068538 | 0.00029149 | 3.9916e-05 | 0.0012213 | 0.00015682 | 2.3113e-05 | 6.2956e-05 | 0.0077491 | 0 | 0 | 5.0195e-05 | -0.10462 | 0.77207 | 0.67875 | 0.066118 | 4.3028e-05 | 0.0084405 | 0.0038647 | 0.014855 | -1.0578e-08 | -1.1557e-10 | 0.005785
| A.160.04.136 |  | kg | Idemat2017 Yellow pine FSC/PEFC 540 (kg/m3) | 0.0094388 | 0.0014054 | 0.0068728 | 0.012698 | -0.011538 | 0.0065326 | 0.00031222 | 4.4895e-05 | 0.0011928 | 0.00016768 | 2.7901e-05 | 6.7112e-05 | 0.012569 | 0 | 0 | 6.2088e-05 | -0.085464 | 1.087 | 0.99259 | 0.068084 | 3.8084e-05 | 0.0081247 | 0.0037188 | 0.014413 | 1.4488e-08 | 1.649e-11 | 0.0089112
| A.160.05 | Materials, wood, Class V (<5y)
| A.160.05.101 |  | kg | Idemat2017 Abura FSC/PEFC 560 (kg/m3) | 0.068538 | 0.0042557 | 0.021742 | 0.025725 | 0.016816 | 0.020798 | 0.00088761 | 0.00012156 | 0.003666 | 0.00046817 | 5.666e-05 | 0.00018943 | 0.02541 | 0 | 0 | 0.00012504 | 0.12456 | 2.2352 | 2.0679 | 0.11416 | 0.00011631 | 0.015459 | 0.0070379 | 0.030547 | 4.4542e-07 | 1.1075e-09 | 0.018412
| A.160.05.103 |  | kg | Idemat2017 Abura natural forest 560 (kg/m3) | 5.2312 | 0.0042557 | 0.021742 | 4.7882 | 0.41702 | 0.020798 | 0.00088761 | 0.00012156 | 0.003666 | 0.00046817 | 5.666e-05 | 0.00018943 | 0.02541 | 0 | 4.7625 | 0.00012504 | 3.089 | 2.2352 | 2.0679 | 0.11416 | 0.00011631 | 0.015459 | 0.0070379 | 0.030547 | 3.647e-06 | 1.0768e-08 | 0.018412
| A.160.05.104 |  | kg | Idemat2017 Ahorn FSC/PEFC640 (kg/m3) | 0.013569 | 0.00067321 | 0.0026041 | 0.018917 | -0.0086249 | 0.0023641 | 0.00020991 | 3.5596e-05 | 0.00052329 | 0.00011433 | 3.0119e-05 | 4.4873e-05 | 0.018802 | 0 | 0 | 6.9709e-05 | -0.063888 | 1.4174 | 1.3391 | 0.060489 | 9.0032e-06 | 0.0056868 | 0.0026099 | 0.0095448 | -4.3272e-09 | 1.2195e-10 | 0.012663
| A.160.05.105 |  | kg | Idemat2017 Alder FSC/PEFC530 (kg/m3) | 0.0080045 | 0.0005695 | 0.0021933 | 0.015669 | -0.010427 | 0.0019912 | 0.00017578 | 2.9791e-05 | 0.00044323 | 9.648e-05 | 2.6286e-05 | 3.7758e-05 | 0.01557 | 0 | 0 | 6.0519e-05 | -0.077237 | 1.1943 | 1.1194 | 0.057582 | 8.7626e-06 | 0.0055805 | 0.0025635 | 0.0091677 | -2.9162e-08 | 2.3176e-11 | 0.010521
| A.160.05.106 |  | kg | Idemat2017 Antiaris FSC/PEFC 445 (kg/m3) | 0.063071 | 0.0039878 | 0.0204 | 0.023314 | 0.015368 | 0.01952 | 0.00082789 | 0.00011307 | 0.0034378 | 0.00043697 | 5.2766e-05 | 0.0001768 | 0.023021 | 0 | 0 | 0.00011617 | 0.11384 | 2.0497 | 1.8896 | 0.10931 | 0.00011007 | 0.014838 | 0.0067577 | 0.02912 | 4.1337e-07 | 1.017e-09 | 0.016751
| A.160.05.108 |  | kg | Idemat2017 Antiaris natural forest 445 (kg/m3) | 5.2633 | 0.0039878 | 0.0204 | 4.8233 | 0.41557 | 0.01952 | 0.00082789 | 0.00011307 | 0.0034378 | 0.00043697 | 5.2766e-05 | 0.0001768 | 0.023021 | 0 | 4.8 | 0.00011617 | 3.0783 | 2.0497 | 1.8896 | 0.10931 | 0.00011007 | 0.014838 | 0.0067577 | 0.02912 | 3.615e-06 | 1.0677e-08 | 0.016751
| A.160.05.109 |  | kg | Idemat2017 Ash FSC/PEFC700 (kg/m3) | 0.016604 | 0.00072979 | 0.0028282 | 0.020688 | -0.007642 | 0.0025675 | 0.00022852 | 3.8762e-05 | 0.00056696 | 0.00012406 | 3.2209e-05 | 4.8753e-05 | 0.020565 | 0 | 0 | 7.4722e-05 | -0.056607 | 1.5391 | 1.4589 | 0.062074 | 9.1344e-06 | 0.0057448 | 0.0026353 | 0.0097504 | 9.219e-09 | 1.7583e-10 | 0.013831
| A.160.05.110 |  | kg | Idemat2017 Aspen FSC/PEFC440 (kg/m3) | 0.0090163 | 0.00058836 | 0.002268 | 0.016259 | -0.010099 | 0.002059 | 0.00018198 | 3.0847e-05 | 0.00045779 | 9.9725e-05 | 2.6983e-05 | 3.9052e-05 | 0.016158 | 0 | 0 | 6.219e-05 | -0.07481 | 1.2348 | 1.1593 | 0.058111 | 8.8063e-06 | 0.0055999 | 0.0025719 | 0.0092363 | -2.4646e-08 | 4.1135e-11 | 0.010911
| A.160.05.111 |  | kg | Idemat2017 Baboen FSC/PEFC 410 (kg/m3) | 0.072683 | 0.0047064 | 0.024159 | 0.026386 | 0.017431 | 0.023127 | 0.00097194 | 0.00013217 | 0.004062 | 0.0005122 | 5.9803e-05 | 0.00020743 | 0.026047 | 0 | 0 | 0.00013151 | 0.12912 | 2.3253 | 2.1469 | 0.12083 | 0.00012999 | 0.0167 | 0.0076002 | 0.033204 | 4.8111e-07 | 1.1662e-09 | 0.019009
| A.160.05.113 |  | kg | Idemat2017 Baboen natural forest 410 (kg/m3) | 8.3029 | 0.0047064 | 0.024159 | 7.8564 | 0.41763 | 0.023127 | 0.00097194 | 0.00013217 | 0.004062 | 0.0005122 | 5.9803e-05 | 0.00020743 | 0.026047 | 0 | 7.83 | 0.00013151 | 3.0936 | 2.3253 | 2.1469 | 0.12083 | 0.00012999 | 0.0167 | 0.0076002 | 0.033204 | 3.6827e-06 | 1.0826e-08 | 0.019009
| A.160.05.114 |  | kg | Idemat2017 Beech, European FSC/PEFC710 (kg/m3) | -0.0074244 | 0.00028193 | 0.001054 | 0.0066632 | -0.015424 | 0.00095724 | 8.1139e-05 | 1.3696e-05 | 0.00022124 | 4.6994e-05 | 1.566e-05 | 1.8032e-05 | 0.0066101 | 0 | 0 | 3.5036e-05 | -0.11425 | 0.5755 | 0.51013 | 0.049522 | 8.0954e-06 | 0.0052858 | 0.0024347 | 0.0081222 | -9.8022e-08 | -2.507e-10 | 0.0045834
| A.160.05.115 |  | kg | Idemat2017 Black poplar FSC/PEFC440 (kg/m3) | 0.0034517 | 0.00048464 | 0.0018571 | 0.013011 | -0.011901 | 0.0016861 | 0.00014785 | 2.5042e-05 | 0.00037772 | 8.1877e-05 | 2.3151e-05 | 3.1937e-05 | 0.012926 | 0 | 0 | 5.2999e-05 | -0.088158 | 1.0117 | 0.93958 | 0.055204 | 8.5657e-06 | 0.0054936 | 0.0025255 | 0.0088592 | -4.9481e-08 | -5.7641e-11 | 0.0087692
| A.160.05.116 |  | kg | Idemat2017 Blue gum FSC/PEFC 900 (kg/m3) | 0.092918 | 0.005623 | 0.028702 | 0.035659 | 0.022934 | 0.027447 | 0.0011812 | 0.00016235 | 0.0048392 | 0.0006215 | 7.4157e-05 | 0.00025165 | 0.035243 | 0 | 0 | 0.0001644 | 0.16988 | 3.027 | 2.8236 | 0.1379 | 0.00015038 | 0.018764 | 0.0085313 | 0.038008 | 5.9625e-07 | 1.504e-09 | 0.025355
| A.160.05.118 |  | kg | Idemat2017 Blue gum natural forest 900 (kg/m3) | 1.6781 | 0.005623 | 0.028702 | 1.2207 | 0.42313 | 0.027447 | 0.0011812 | 0.00016235 | 0.0048392 | 0.0006215 | 7.4157e-05 | 0.00025165 | 0.035243 | 0 | 1.185 | 0.0001644 | 3.1343 | 3.027 | 2.8236 | 0.1379 | 0.00015038 | 0.018764 | 0.0085313 | 0.038008 | 3.7978e-06 | 1.1164e-08 | 0.025355
| A.160.05.119 |  | kg | Idemat2017 Canaria FSC/PEFC 830 (kg/m3) | 0.051113 | 0.0027483 | 0.013771 | 0.021119 | 0.013475 | 0.013133 | 0.00059417 | 8.3499e-05 | 0.0023498 | 0.00031494 | 4.3744e-05 | 0.00012693 | 0.020895 | 0 | 0 | 9.7426e-05 | 0.099814 | 1.7773 | 1.6479 | 0.090807 | 7.2794e-05 | 0.011448 | 0.0052213 | 0.021842 | 3.1321e-07 | 8.4513e-10 | 0.014866
| A.160.05.121 |  | kg | Idemat2017 Canaria natural forest 830 (kg/m3) | 5.6113 | 0.0027483 | 0.013771 | 5.1811 | 0.41367 | 0.013133 | 0.00059417 | 8.3499e-05 | 0.0023498 | 0.00031494 | 4.3744e-05 | 0.00012693 | 0.020895 | 0 | 5.16 | 9.7426e-05 | 3.0643 | 1.7773 | 1.6479 | 0.090807 | 7.2794e-05 | 0.011448 | 0.0052213 | 0.021842 | 3.5148e-06 | 1.0505e-08 | 0.014866
| A.160.05.122 |  | kg | Idemat2017 Cottonwood FSC/PEFC 440 (kg/m3) | 0.055239 | 0.0034476 | 0.017594 | 0.020598 | 0.013599 | 0.016829 | 0.00071766 | 9.827e-05 | 0.0029699 | 0.0003794 | 4.7067e-05 | 0.00015338 | 0.020341 | 0 | 0 | 0.00010363 | 0.10074 | 1.8159 | 1.6697 | 0.10046 | 9.5479e-05 | 0.013463 | 0.0061353 | 0.026081 | 3.6027e-07 | 8.9363e-10 | 0.01479
| A.160.05.124 |  | kg | Idemat2017 Cottonwood natural forest 440 (kg/m3) | 5.3154 | 0.0034476 | 0.017594 | 4.8806 | 0.4138 | 0.016829 | 0.00071766 | 9.827e-05 | 0.0029699 | 0.0003794 | 4.7067e-05 | 0.00015338 | 0.020341 | 0 | 4.86 | 0.00010363 | 3.0652 | 1.8159 | 1.6697 | 0.10046 | 9.5479e-05 | 0.013463 | 0.0061353 | 0.026081 | 3.5619e-06 | 1.0554e-08 | 0.01479
| A.160.05.125 |  | kg | Idemat2017 Hornbean FSC/PEFC750 (kg/m3) | 0.0001636 | 0.00042336 | 0.0016143 | 0.011092 | -0.012966 | 0.0014657 | 0.00012768 | 2.1612e-05 | 0.00033041 | 7.1331e-05 | 2.0886e-05 | 2.7734e-05 | 0.011017 | 0 | 0 | 4.7569e-05 | -0.096046 | 0.87981 | 0.80975 | 0.053486 | 8.4235e-06 | 0.0054308 | 0.0024981 | 0.0086364 | -6.4156e-08 | -1.1601e-10 | 0.0075037
| A.160.05.126 |  | kg | Idemat2017 Horse chestnut FSC/PEFC450 (kg/m3) | -0.0074244 | 0.00028193 | 0.001054 | 0.0066632 | -0.015424 | 0.00095724 | 8.1139e-05 | 1.3696e-05 | 0.00022124 | 4.6994e-05 | 1.566e-05 | 1.8032e-05 | 0.0066101 | 0 | 0 | 3.5036e-05 | -0.11425 | 0.5755 | 0.51013 | 0.049522 | 8.0954e-06 | 0.0052858 | 0.0024347 | 0.0081222 | -9.8022e-08 | -2.507e-10 | 0.0045834
| A.160.05.127 |  | kg | Idemat2017 Ilomba FSC/PEFC 480 (kg/m3) | 0.058115 | 0.0035503 | 0.019855 | 0.025137 | 0.0095721 | 0.019116 | 0.00077336 | 0.0001023 | 0.0030928 | 0.00035519 | -3.4266e-05 | 0.00015269 | 0.025049 | 0 | 0 | -6.3942e-05 | 0.070904 | 0.83563 | 1.3457 | -0.39234 | 3.1457e-05 | -0.043285 | -0.020083 | -0.054451 | 3.4699e-07 | 8.3614e-10 | 0.015856
| A.160.05.129 |  | kg | Idemat2017 Ilomba natural forest 480 (kg/m3) | 6.0458 | 0.0035503 | 0.019855 | 5.6126 | 0.40977 | 0.019116 | 0.00077336 | 0.0001023 | 0.0030928 | 0.00035519 | -3.4266e-05 | 0.00015269 | 0.025049 | 0 | 5.5875 | -6.3942e-05 | 3.0353 | 0.83563 | 1.3457 | -0.39234 | 3.1457e-05 | -0.043285 | -0.020083 | -0.054451 | 3.5486e-06 | 1.0496e-08 | 0.015856
| A.160.05.130 |  | kg | Idemat2017 Koto FSC/PEFC 560 (kg/m3) | 0.054577 | 0.0032693 | 0.016607 | 0.020993 | 0.013708 | 0.015873 | 0.00068742 | 9.4788e-05 | 0.0028109 | 0.00036362 | 4.6483e-05 | 0.00014689 | 0.020743 | 0 | 0 | 0.0001027 | 0.10154 | 1.8232 | 1.6812 | 0.098118 | 8.9449e-05 | 0.012934 | 0.0058952 | 0.024981 | 3.4968e-07 | 8.8848e-10 | 0.014979
| A.160.05.132 |  | kg | Idemat2017 Koto natural forest 560 (kg/m3) | 4.2648 | 0.0032693 | 0.016607 | 3.831 | 0.41391 | 0.015873 | 0.00068742 | 9.4788e-05 | 0.0028109 | 0.00036362 | 4.6483e-05 | 0.00014689 | 0.020743 | 0 | 3.81 | 0.0001027 | 3.066 | 1.8232 | 1.6812 | 0.098118 | 8.9449e-05 | 0.012934 | 0.0058952 | 0.024981 | 3.5513e-06 | 1.0549e-08 | 0.014979
| A.160.05.133 |  | kg | Idemat2017 Linde FSC/PEFC540 (kg/m3) | -0.005148 | 0.00032436 | 0.0012221 | 0.0079919 | -0.014686 | 0.0011098 | 9.5102e-05 | 1.6071e-05 | 0.00025399 | 5.4295e-05 | 1.7228e-05 | 2.0943e-05 | 0.0079321 | 0 | 0 | 3.8796e-05 | -0.10879 | 0.66679 | 0.60001 | 0.050711 | 8.1939e-06 | 0.0053293 | 0.0024537 | 0.0082765 | -8.7862e-08 | -2.103e-10 | 0.0054595
| A.160.05.134 |  | kg | Idemat2017 Platan FSC/PEFC620 (kg/m3) | -0.0031245 | 0.00036207 | 0.0013715 | 0.0091729 | -0.014031 | 0.0012454 | 0.00010751 | 1.8182e-05 | 0.0002831 | 6.0785e-05 | 1.8622e-05 | 2.353e-05 | 0.0091073 | 0 | 0 | 4.2138e-05 | -0.10393 | 0.74794 | 0.67991 | 0.051768 | 8.2814e-06 | 0.0053679 | 0.0024706 | 0.0084136 | -7.8831e-08 | -1.7438e-10 | 0.0062382
| A.160.05.135 |  | kg | Idemat2017 Poplar FSC/PEFC440 (kg/m3) | -0.0076774 | 0.00027721 | 0.0010354 | 0.0065156 | -0.015505 | 0.0009403 | 7.9587e-05 | 1.3432e-05 | 0.0002176 | 4.6183e-05 | 1.5486e-05 | 1.7709e-05 | 0.0064632 | 0 | 0 | 3.4619e-05 | -0.11486 | 0.56536 | 0.50014 | 0.04939 | 8.0845e-06 | 0.005281 | 0.0024326 | 0.0081051 | -9.915e-08 | -2.5519e-10 | 0.004486
| A.160.05.136 |  | kg | Idemat2017 Sycamore FSC/PEFCt 615 (kg/m3) | 0.082937 | 0.0066137 | 0.033995 | 0.037536 | 0.0047929 | 0.032545 | 0.0013685 | 0.00018612 | 0.0057083 | 0.00071934 | 8.1491e-05 | 0.00029162 | 0.037064 | 0 | 0 | 0.00017969 | 0.035503 | 3.2527 | 3.0248 | 0.15274 | 0.00018006 | 0.021467 | 0.0097559 | 0.043816 | 5.192e-07 | 1.1687e-09 | 0.026941
| A.160.05.137 |  | kg | Idemat2017 Wawa FSC/PEFC 390 (kg/m3) | 0.094212 | 0.0055434 | 0.028211 | 0.036902 | 0.023555 | 0.026964 | 0.0011727 | 0.00016195 | 0.0047643 | 0.00061711 | 7.4968e-05 | 0.00024978 | 0.036486 | 0 | 0 | 0.00016664 | 0.17448 | 3.1 | 2.8982 | 0.13733 | 0.00014668 | 0.018466 | 0.0083955 | 0.037435 | 5.9725e-07 | 1.531e-09 | 0.02613
| A.160.05.139 |  | kg | Idemat2017 Wawa natural forest 390 (kg/m3) | 7.3569 | 0.0055434 | 0.028211 | 6.8994 | 0.42375 | 0.026964 | 0.0011727 | 0.00016195 | 0.0047643 | 0.00061711 | 7.4968e-05 | 0.00024978 | 0.036486 | 0 | 6.8625 | 0.00016664 | 3.1389 | 3.1 | 2.8982 | 0.13733 | 0.00014668 | 0.018466 | 0.0083955 | 0.037435 | 3.7988e-06 | 1.1191e-08 | 0.02613
| A.160.05.140 |  | kg | Idemat2017 Willow FSC/PEFC450 (kg/m3) | 0.042584 | 0.0036736 | 0.011562 | 0.011913 | 0.015436 | 0.010522 | 0.00065461 | 0.00010639 | 0.0030075 | 0.00055971 | 0.00038541 | 0.00018976 | 0.010919 | 0 | 0 | 0.00080428 | 0.11434 | 6.4226 | 3.6328 | 2.0849 | 0.00036288 | 0.24171 | 0.11157 | 0.35132 | 3.5188e-07 | 9.6563e-10 | 0.016897
| A.160.06 | Materials, wood, unknown durability
| A.160.06.101 |  | kg | Idemat2017 Anzala/Mukulungu FSC/PEFC 940 (kg/m3) | 0.04621 | 0.0022834 | 0.011298 | 0.020015 | 0.012614 | 0.010753 | 0.00050518 | 7.2103e-05 | 0.0019428 | 0.00026848 | 4.0077e-05 | 0.00010796 | 0.019817 | 0 | 0 | 8.9697e-05 | 0.093436 | 1.6567 | 1.5389 | 0.083744 | 5.9077e-05 | 0.010193 | 0.0046527 | 0.019133 | 2.7413e-07 | 7.7292e-10 | 0.013977
| A.160.06.103 |  | kg | Idemat2017 Anzala/Mukulungu natural forest 940 (kg/m3) | 2.7264 | 0.0022834 | 0.011298 | 2.3 | 0.41281 | 0.010753 | 0.00050518 | 7.2103e-05 | 0.0019428 | 0.00026848 | 4.0077e-05 | 0.00010796 | 0.019817 | 0 | 2.28 | 8.9697e-05 | 3.0579 | 1.6567 | 1.5389 | 0.083744 | 5.9077e-05 | 0.010193 | 0.0046527 | 0.019133 | 3.4757e-06 | 1.0433e-08 | 0.013977
| A.160.06.104 |  | kg | Idemat2017 CoromandelEbony FSC/PEFC 1100 (kg/m3) | 0.096167 | 0.0056421 | 0.028708 | 0.037751 | 0.024067 | 0.027437 | 0.0011945 | 0.00016504 | 0.0048485 | 0.00062851 | 7.6363e-05 | 0.00025439 | 0.037326 | 0 | 0 | 0.00016981 | 0.17827 | 3.1657 | 2.9613 | 0.1391 | 0.00014902 | 0.018697 | 0.0084998 | 0.037964 | 6.0884e-07 | 1.5633e-09 | 0.026717
| A.160.06.106 |  | kg | Idemat2017 CoromandelEbony natural forest 1100 (kg/m3) | 5.3714 | 0.0056421 | 0.028708 | 4.9128 | 0.42427 | 0.027437 | 0.0011945 | 0.00016504 | 0.0048485 | 0.00062851 | 7.6363e-05 | 0.00025439 | 0.037326 | 0 | 4.875 | 0.00016981 | 3.1427 | 3.1657 | 2.9613 | 0.1391 | 0.00014902 | 0.018697 | 0.0084998 | 0.037964 | 3.8104e-06 | 1.1224e-08 | 0.026717
| A.160.06.107 |  | kg | Idemat2017 Dabema FSC/PEFC 690 (kg/m3) | 0.055511 | 0.0032037 | 0.016207 | 0.021929 | 0.014172 | 0.01548 | 0.00068006 | 9.4367e-05 | 0.0027496 | 0.00035978 | 4.7061e-05 | 0.00014526 | 0.021679 | 0 | 0 | 0.00010432 | 0.10498 | 1.8776 | 1.7369 | 0.097606 | 8.6488e-05 | 0.012694 | 0.0057858 | 0.024516 | 3.5003e-07 | 9.0835e-10 | 0.01556
| A.160.06.109 |  | kg | Idemat2017 Dabema natural forest 690 (kg/m3) | 6.6357 | 0.0032037 | 0.016207 | 6.2019 | 0.41437 | 0.01548 | 0.00068006 | 9.4367e-05 | 0.0027496 | 0.00035978 | 4.7061e-05 | 0.00014526 | 0.021679 | 0 | 6.18 | 0.00010432 | 3.0694 | 1.8776 | 1.7369 | 0.097606 | 8.6488e-05 | 0.012694 | 0.0057858 | 0.024516 | 3.5516e-06 | 1.0569e-08 | 0.01556
| A.160.06.110 |  | kg | Idemat2017 Emien FSC/PEFC 360 (kg/m3) | 0.089999 | 0.0051536 | 0.026141 | 0.035908 | 0.022797 | 0.024972 | 0.0010978 | 0.00015233 | 0.0044233 | 0.00057799 | 7.1825e-05 | 0.00023381 | 0.035514 | 0 | 0 | 0.00015999 | 0.16886 | 2.9944 | 2.8024 | 0.13138 | 0.00013524 | 0.017418 | 0.0079206 | 0.035169 | 5.6412e-07 | 1.4686e-09 | 0.025341
| A.160.06.112 |  | kg | Idemat2017 Emien natural forest 360 (kg/m3) | 6.4302 | 0.0051536 | 0.026141 | 5.9759 | 0.423 | 0.024972 | 0.0010978 | 0.00015233 | 0.0044233 | 0.00057799 | 7.1825e-05 | 0.00023381 | 0.035514 | 0 | 5.94 | 0.00015999 | 3.1333 | 2.9944 | 2.8024 | 0.13138 | 0.00013524 | 0.017418 | 0.0079206 | 0.035169 | 3.7657e-06 | 1.1129e-08 | 0.025341
| A.160.06.113 |  | kg | Idemat2017 Incense cedar FSC/PEFC 385 (kg/m3) | 0.13298 | 0.0096628 | 0.049652 | 0.056787 | 0.01688 | 0.047525 | 0.0020093 | 0.00027391 | 0.0083348 | 0.001054 | 0.00011759 | 0.00042758 | 0.056099 | 0 | 0 | 0.00026025 | 0.12504 | 4.8286 | 4.5212 | 0.2044 | 0.00025874 | 0.029005 | 0.013164 | 0.060672 | 8.3997e-07 | 1.9729e-09 | 0.040546
| A.160.06.114 |  | kg | Idemat2017 Incense cedar natural forest 385 (kg/m3) | 4.7154 | 0.0096628 | 0.049652 | 4.2193 | 0.4368 | 0.047525 | 0.0020093 | 0.00027391 | 0.0083348 | 0.001054 | 0.00011759 | 0.00042758 | 0.056099 | 0 | 4.1625 | 0.00026025 | 3.2356 | 4.8286 | 4.5212 | 0.2044 | 0.00025874 | 0.029005 | 0.013164 | 0.060672 | 9.9773e-07 | 2.449e-09 | 0.040546
| A.160.06.116 |  | kg | Idemat2017 Missanda/Tali FSC/PEFC 900 (kg/m3) | 0.044653 | 0.0022129 | 0.010949 | 0.019301 | 0.012191 | 0.010421 | 0.00048908 | 6.9782e-05 | 0.0018831 | 0.00026007 | 3.8973e-05 | 0.00010456 | 0.01911 | 0 | 0 | 8.7167e-05 | 0.0903 | 1.6027 | 1.4868 | 0.082431 | 5.751e-05 | 0.010034 | 0.0045811 | 0.018764 | 2.6528e-07 | 7.4694e-10 | 0.013488
| A.160.06.117 |  | kg | Idemat2017 Missanda/Tali natural forest 900 (kg/m3) | 2.8149 | 0.0022129 | 0.010949 | 2.3893 | 0.41239 | 0.010421 | 0.00048908 | 6.9782e-05 | 0.0018831 | 0.00026007 | 3.8973e-05 | 0.00010456 | 0.01911 | 0 | 2.37 | 8.7167e-05 | 3.0547 | 1.6027 | 1.4868 | 0.082431 | 5.751e-05 | 0.010034 | 0.0045811 | 0.018764 | 3.4669e-06 | 1.0407e-08 | 0.013488
| A.160.06.118 |  | kg | Idemat2017 Mountain ash, European FSC/PEFC700 (kg/m3) | -0.0011011 | 0.00039979 | 0.0015209 | 0.010354 | -0.013376 | 0.001381 | 0.00011992 | 2.0292e-05 | 0.00031222 | 6.7275e-05 | 2.0015e-05 | 2.6117e-05 | 0.010282 | 0 | 0 | 4.548e-05 | -0.09908 | 0.82909 | 0.75981 | 0.052825 | 8.3689e-06 | 0.0054066 | 0.0024875 | 0.0085507 | -6.98e-08 | -1.3846e-10 | 0.007017
| A.160.06.120 |  | kg | Idemat2017 Mubura FSC/PEFC 830 (kg/m3) | 0.036754 | 0.0017337 | 0.008489 | 0.016252 | 0.010278 | 0.0080674 | 0.00038826 | 5.5958e-05 | 0.0014703 | 0.00020741 | 3.3276e-05 | 8.3173e-05 | 0.016095 | 0 | 0 | 7.4447e-05 | 0.076137 | 1.3535 | 1.2502 | 0.074303 | 4.5164e-05 | 0.0088505 | 0.0040461 | 0.016116 | 2.1474e-07 | 6.199e-10 | 0.011335
| A.160.06.121 |  | kg | Idemat2017 Mubura natural forest 830 (kg/m3) | 3.017 | 0.0017337 | 0.008489 | 2.5963 | 0.41048 | 0.0080674 | 0.00038826 | 5.5958e-05 | 0.0014703 | 0.00020741 | 3.3276e-05 | 8.3173e-05 | 0.016095 | 0 | 2.58 | 7.4447e-05 | 3.0406 | 1.3535 | 1.2502 | 0.074303 | 4.5164e-05 | 0.0088505 | 0.0040461 | 0.016116 | 3.4163e-06 | 1.028e-08 | 0.011335
| A.160.06.123 |  | kg | Idemat2017 Niove FSC/PEFC 850 (kg/m3) | 0.046434 | 0.0023913 | 0.011901 | 0.019657 | 0.012484 | 0.011338 | 0.00052292 | 7.4081e-05 | 0.0020395 | 0.00027773 | 4.0312e-05 | 0.00011178 | 0.019455 | 0 | 0 | 8.9964e-05 | 0.092477 | 1.6445 | 1.5242 | 0.085111 | 6.2838e-05 | 0.01052 | 0.0048012 | 0.019808 | 2.7991e-07 | 7.7277e-10 | 0.013785
| A.160.06.124 |  | kg | Idemat2017 Niove natural forest 850 (kg/m3) | 5.4866 | 0.0023913 | 0.011901 | 5.0597 | 0.41268 | 0.011338 | 0.00052292 | 7.4081e-05 | 0.0020395 | 0.00027773 | 4.0312e-05 | 0.00011178 | 0.019455 | 0 | 5.04 | 8.9964e-05 | 3.0569 | 1.6445 | 1.5242 | 0.085111 | 6.2838e-05 | 0.01052 | 0.0048012 | 0.019808 | 3.4815e-06 | 1.0433e-08 | 0.013785
| A.160.06.126 |  | kg | Idemat2017 Onzabili FSC/PEFC 550 (kg/m3) | 0.0631 | 0.0038846 | 0.019816 | 0.02382 | 0.01558 | 0.018952 | 0.0008117 | 0.00011136 | 0.0033447 | 0.00042852 | 5.2705e-05 | 0.00017331 | 0.02353 | 0 | 0 | 0.00011632 | 0.1154 | 2.072 | 1.9142 | 0.10807 | 0.00010632 | 0.014516 | 0.0066113 | 0.028462 | 4.0873e-07 | 1.0216e-09 | 0.017039
| A.160.06.127 |  | kg | Idemat2017 Onzabili natural forest 550 (kg/m3) | 8.2633 | 0.0038846 | 0.019816 | 7.8238 | 0.41578 | 0.018952 | 0.0008117 | 0.00011136 | 0.0033447 | 0.00042852 | 5.2705e-05 | 0.00017331 | 0.02353 | 0 | 7.8 | 0.00011632 | 3.0798 | 2.072 | 1.9142 | 0.10807 | 0.00010632 | 0.014516 | 0.0066113 | 0.028462 | 3.6103e-06 | 1.0682e-08 | 0.017039
| A.160.06.129 |  | kg | Idemat2017 Ozigo/Igaganga FSC/PEFC 650 (kg/m3) | 0.050364 | 0.0028796 | 0.014537 | 0.019999 | 0.01295 | 0.013881 | 0.00061249 | 8.516e-05 | 0.0024699 | 0.00032449 | 4.334e-05 | 0.00013092 | 0.019772 | 0 | 0 | 9.6046e-05 | 0.095923 | 1.7176 | 1.5854 | 0.092166 | 7.8013e-05 | 0.011885 | 0.0054203 | 0.022715 | 3.1655e-07 | 8.2606e-10 | 0.014189
| A.160.06.130 |  | kg | Idemat2017 Ozigo/Igaganga natural forest 650 (kg/m3) | 2.9256 | 0.0028796 | 0.014537 | 2.495 | 0.41315 | 0.013881 | 0.00061249 | 8.516e-05 | 0.0024699 | 0.00032449 | 4.334e-05 | 0.00013092 | 0.019772 | 0 | 2.475 | 9.6046e-05 | 3.0604 | 1.7176 | 1.5854 | 0.092166 | 7.8013e-05 | 0.011885 | 0.0054203 | 0.022715 | 3.5182e-06 | 1.0486e-08 | 0.014189
| A.160.06.132 |  | kg | Idemat2017 Parasolier FSC/PEFC 190 (kg/m3) | 0.16963 | 0.0096878 | 0.04926 | 0.068034 | 0.042647 | 0.047063 | 0.0020673 | 0.00028668 | 0.0083167 | 0.0010844 | 0.00012903 | 0.00043934 | 0.067306 | 0 | 0 | 0.00028849 | 0.31591 | 5.5666 | 5.2554 | 0.20974 | 0.00024897 | 0.028425 | 0.012895 | 0.059971 | 1.0599e-06 | 2.761e-09 | 0.047837
| A.160.06.133 |  | kg | Idemat2017 Parasolier natural forest 190 (kg/m3) | 11.8198 | 0.0096878 | 0.04926 | 11.318 | 0.44285 | 0.047063 | 0.0020673 | 0.00028668 | 0.0083167 | 0.0010844 | 0.00012903 | 0.00043934 | 0.067306 | 0 | 11.25 | 0.00028849 | 3.2803 | 5.5666 | 5.2554 | 0.20974 | 0.00024897 | 0.028425 | 0.012895 | 0.059971 | 4.2615e-06 | 1.2421e-08 | 0.047837
| A.160.06.134 |  | kg | Idemat2017 Pear FSC/PEFC680 (kg/m3) | -0.0016069 | 0.00039036 | 0.0014836 | 0.010059 | -0.01354 | 0.0013471 | 0.00011682 | 1.9765e-05 | 0.00030494 | 6.5652e-05 | 1.9667e-05 | 2.547e-05 | 0.0099886 | 0 | 0 | 4.4644e-05 | -0.10029 | 0.8088 | 0.73984 | 0.052561 | 8.347e-06 | 0.0053969 | 0.0024833 | 0.0085164 | -7.2058e-08 | -1.4744e-10 | 0.0068223
| A.160.06.136 |  | kg | Idemat2017 Pockwood FSC/PEFC 1250 (kg/m3) | 0.064899 | 0.0032749 | 0.016313 | 0.027896 | 0.017414 | 0.015539 | 0.00072127 | 0.00010242 | 0.0027912 | 0.00038136 | 5.3446e-05 | 0.00015373 | 0.027622 | 0 | 0 | 0.00011993 | 0.12899 | 2.2752 | 2.1311 | 0.10126 | 8.3143e-05 | 0.01255 | 0.0057175 | 0.024492 | 3.8715e-07 | 1.0791e-09 | 0.01945
| A.160.06.137 |  | kg | Idemat2017 Pockwood natural forest 1250 (kg/m3) | 3.0301 | 0.0032749 | 0.016313 | 2.5929 | 0.41761 | 0.015539 | 0.00072127 | 0.00010242 | 0.0027912 | 0.00038136 | 5.3446e-05 | 0.00015373 | 0.027622 | 0 | 2.565 | 0.00011993 | 3.0934 | 2.2752 | 2.1311 | 0.10126 | 8.3143e-05 | 0.01255 | 0.0057175 | 0.024492 | 3.5887e-06 | 1.0739e-08 | 0.01945
| A.160.06.138 |  | kg | Idemat2017 Simmon/Persimmon FSC/PEFC 835 (kg/m3) | 0.023669 | 0.0021893 | 0.010855 | 0.018563 | -0.007939 | 0.010336 | 0.00048133 | 6.8462e-05 | 0.0018649 | 0.00025601 | 3.8102e-05 | 0.00010295 | 0.018375 | 0 | 0 | 8.5078e-05 | -0.058807 | 1.552 | 1.4369 | 0.08177 | 5.7455e-05 | 0.01001 | 0.0045705 | 0.018678 | 1.0187e-07 | 2.4848e-10 | 0.013002
| A.160.06.140 |  | kg | Idemat2017 Sterculia/Niangon FSC/PEFC 700 (kg/m3) | 0.048983 | 0.0027293 | 0.013731 | 0.019778 | 0.012745 | 0.013104 | 0.00058437 | 8.1625e-05 | 0.0023379 | 0.00030982 | 4.2292e-05 | 0.00012492 | 0.019559 | 0 | 0 | 9.3887e-05 | 0.094404 | 1.6876 | 1.559 | 0.089944 | 7.3452e-05 | 0.011472 | 0.0052329 | 0.021829 | 3.0466e-07 | 8.0648e-10 | 0.01399
| A.160.06.141 |  | kg | Idemat2017 Sterculia/Niangon natural forest 700 (kg/m3) | 3.5092 | 0.0027293 | 0.013731 | 3.0798 | 0.41294 | 0.013104 | 0.00058437 | 8.1625e-05 | 0.0023379 | 0.00030982 | 4.2292e-05 | 0.00012492 | 0.019559 | 0 | 3.06 | 9.3887e-05 | 3.0588 | 1.6876 | 1.559 | 0.089944 | 7.3452e-05 | 0.011472 | 0.0052329 | 0.021829 | 3.5063e-06 | 1.0467e-08 | 0.01399
| A.160.06.143 |  | kg | Idemat2017 Zebrano/Goncalo-alvez FSC/PEFC 900 (kg/m3) | 0.044653 | 0.0022129 | 0.010949 | 0.019301 | 0.012191 | 0.010421 | 0.00048908 | 6.9782e-05 | 0.0018831 | 0.00026007 | 3.8973e-05 | 0.00010456 | 0.01911 | 0 | 0 | 8.7167e-05 | 0.0903 | 1.6027 | 1.4868 | 0.082431 | 5.751e-05 | 0.010034 | 0.0045811 | 0.018764 | 2.6528e-07 | 7.4694e-10 | 0.013488
| A.160.06.143 |  | kg | Idemat2017 Zebrano/Goncalo-alvez natural forest 900 (kg/m3) | 2.8149 | 0.0022129 | 0.010949 | 2.3893 | 0.41239 | 0.010421 | 0.00048908 | 6.9782e-05 | 0.0018831 | 0.00026007 | 3.8973e-05 | 0.00010456 | 0.01911 | 0 | 2.37 | 8.7167e-05 |  | 1.6027 | 1.4868 | 0.082431 | 5.751e-05 | 0.010034 | 0.0045811 | 0.018764 | 3.4669e-06 | 1.0407e-08 | 0.013488
| A.160.07 | Materials, wood, byproducts |  |  | 0 | 0 | 0 | 0
| A.160.07.201 |  | m3 | Residual hardwood, wet {GLO}¦ market for ¦ Alloc Rec, S | 7.1565 | 1.638 | 1.5647 | 0.14865 | 3.8052 | 1.4416 | 0.098835 | 0.057845 | 1.3889 | 0.19128 | 0.024182 | 0.079884 | 0 | 0 | 0 | 0.068762 | 28.1865 | 2699.1941 | 445.0523 | 36.1092 | 0.32208 | 2197.8301 | 2.7167 | 17.1638 | 6.8031e-05 | 1.3069e-06 | 3.3125
| A.160.07.202 |  | m3 | Residual softwood, wet {GLO}¦ market for ¦ Alloc Rec, S | 3.9946 | 0.87038 | 0.92736 | 0.084398 | 2.1124 | 0.84578 | 0.069354 | 0.026184 | 0.723 | 0.1212 | 0.012228 | 0.049587 | 0 | 0 | 0 | 0.03481 | 15.6476 | 1803.7829 | 267.3952 | 12.1096 | 0.093086 | 1511.8708 | 1.0774 | 11.2367 | 3.5538e-05 | 2.7166e-06 | 2.279
| A.160.07.203 |  | m3 | Residual wood, dry {GLO}¦ market for ¦ Alloc Rec, S | 20.2894 | 9.9637 | 3.4619 | 0.30997 | 6.5538 | 3.1619 | 0.22561 | 0.24255 | 9.2286 | 0.49262 | 0.074358 | 0.19642 | 0 | 0 | 0 | 0.11355 | 48.5466 | 4350.5308 | 820.7873 | 57.2041 | 1.0186 | 3409.6411 | 4.3082 | 57.5715 | 0.00022361 | 1.7866e-06 | 5.9653
| A.160.07.204 |  | kg | Waste wood, post-consumer {GLO}¦ market for ¦ Alloc Rec, S | 0.00090364 | 0.00016812 | 0.00020581 | 2.2245e-05 | 0.00050746 | 0.00018669 | 1.5564e-05 | 4.7557e-06 | 0.00012832 | 3.5039e-05 | 3.5549e-06 | 1.5035e-05 | 0 | 0 | 0 | 7.2093e-06 | 0.003759 | 0.07088 | 0.067536 | 0.0019177 | 3.7198e-06 | 0.00053585 | 0.00011511 | 0.00077066 | 7.3986e-09 | 2.218e-11 | 0.00061023
| A.160.07.205 |  | kg | Wood chips, dry, measured as dry mass {RER}¦ market for ¦ Alloc Rec, S | 0.041744 | 0.013445 | 0.0095882 | 0.001067 | 0.017644 | 0.0086269 | 0.00066443 | 0.0009972 | 0.010818 | 0.0016297 | 0.00029682 | 0.00059011 | 0 | 0 | 0 | 0.00047687 | 0.1307 | 12.1293 | 2.6195 | 0.41404 | 0.0018101 | 8.9795 | 0.02336 | 0.09108 | 4.3822e-07 | 4.157e-09 | 0.019122
| A.160.07.206 |  | kg | Wood chips, dry, measured as dry mass {RoW}¦ market for ¦ Alloc Rec, S | 0.059343 | 0.02235 | 0.012787 | 0.0011362 | 0.023069 | 0.011654 | 0.0008222 | 0.0010579 | 0.019468 | 0.0018248 | 0.00031143 | 0.0007023 | 0 | 0 | 0 | 0.00043391 | 0.17088 | 14.9382 | 2.9738 | 0.17622 | 0.0021983 | 11.6592 | 0.013946 | 0.11279 | 6.5617e-07 | 5.3862e-09 | 0.020717
| A.160.07.207 |  | kg | Wood chips, from post-consumer wood, measured as dry mass {GLO}¦ market for ¦ Alloc Rec, S | 0.0058002 | 0.001721 | 0.0011322 | 0.00011702 | 0.00283 | 0.0010485 | 6.2605e-05 | 1.6499e-05 | 0.0011226 | 0.00058192 | 2.1097e-05 | 6.4838e-05 | 0 | 0 | 0 | 5.2183e-05 | 0.020963 | 0.38347 | 0.31119 | 0.045823 | 3.4687e-05 | 0.0074825 | 0.0032581 | 0.015688 | 5.4521e-08 | 1.1288e-10 | 0.0020054
| A.160.07.208 |  | kg | Wood chips, wet, measured as dry mass {CA-QC}¦ market for wood chips, wet, measured as dry mass ¦ Alloc Rec, S | 0.012419 | 0.0025248 | 0.0029364 | 0.00025763 | 0.0066997 | 0.0026619 | 0.00024138 | 8.222e-05 | 0.0019889 | 0.00045373 | 3.3038e-05 | 0.00018422 | 0 | 0 | 0 | 7.3417e-05 | 0.049628 | 5.9076 | 0.90604 | 0.017915 | 0.00012231 | 4.8513 | 0.0055319 | 0.12671 | 1.035e-07 | 1.1018e-08 | 0.0085027
| A.160.07.209 |  | kg | Wood chips, wet, measured as dry mass {CH}¦ market for ¦ Alloc Rec, S | 0.0067518 | 0.0014296 | 0.0011847 | 0.00021127 | 0.0039262 | 0.0010707 | 9.9269e-05 | 0.0006493 | 0.00058306 | 0.00019724 | 1.4782e-05 | 0.00010892 | 0 | 0 | 0 | 0.00010235 | 0.029083 | 18.0076 | 0.51126 | 0.045685 | 0.0038973 | 17.435 | 0.00078558 | 0.01097 | 5.0142e-08 | 4.6836e-09 | 0.004791
| A.160.08 | Materials, wood, extraction
| A.160.08.201 |  | kg | Bundle, energy wood, measured as dry mass {GLO}¦ market for ¦ Alloc Rec, S | 0.014939 | 0.0025198 | 0.0037256 | 0.00039449 | 0.0082989 | 0.0034231 | 0.00026435 | 0.00026095 | 0.0017603 | 0.0004985 | 3.8206e-05 | 0.00026602 | 0 | 0 | 0 | 0.00012847 | 0.061473 | 21.1179 | 1.0989 | 0.027641 | 0.0028143 | 19.9761 | 0.0015817 | 0.010791 | 1.241e-07 | 7.6333e-09 | 0.01006
| A.160.08.202 |  | kg | Cleft timber, measured as dry mass {CH}¦ market for ¦ Alloc Rec, S | 0.022043 | 0.0032355 | 0.0042286 | 0.00066005 | 0.013919 | 0.0038509 | 0.00033145 | 0.00082656 | 0.0018683 | 0.00054062 | 4.6289e-05 | 0.00049602 | 0 | 0 | 0 | 0.00016403 | 0.1031 | 21.6703 | 1.8144 | 0.030401 | 0.0043294 | 19.8063 | 0.0018928 | 0.012998 | 1.7425e-07 | 5.6333e-09 | 0.017044
| A.160.08.203 |  | kg | Cleft timber, measured as dry mass {RoW}¦ market for ¦ Alloc Rec, S | 0.030627 | 0.0045162 | 0.0071531 | 0.00081834 | 0.018139 | 0.0065409 | 0.00054381 | 0.00056458 | 0.0031755 | 0.00077606 | 6.8452e-05 | 0.00063168 | 0 | 0 | 0 | 0.00018666 | 0.13436 | 22.1899 | 2.3822 | 0.042614 | 0.0028079 | 19.7403 | 0.0026869 | 0.019374 | 2.4863e-07 | 8.138e-09 | 0.022182
| A.160.08.204 |  | kg | Cork, raw {GLO}¦ market for ¦ Alloc Rec, S | 0.0123 | 0.0027023 | 0.0026462 | 0.00029343 | 0.006658 | 0.0023881 | 0.00022551 | 0.00082183 | 0.0015552 | 0.00032519 | 3.2527e-05 | 0.00014093 | 0 | 0 | 0 | 0.0001525 | 0.049318 | 117.754 | 0.90704 | 0.014377 | 0.0047987 | 116.8216 | 0.00076272 | 0.0054269 | 9.3853e-08 | 4.2199e-08 | 0.0085632
| A.160.08.205 |  | m3 | Pulpwood, hardwood, measured as solid wood under bark {CH}¦ market for ¦ Alloc Rec, S | 4.8245 | 1.0098 | 0.93442 | 0.13917 | 2.7411 | 0.84445 | 0.077158 | 0.34998 | 0.52063 | 0.13924 | 0.012818 | 0.075681 | 0 | 0 | 0 | 0.063487 | 20.3042 | 12655.303 | 367.7559 | 7.6766 | 2.0944 | 12274.617 | 0.36288 | 2.7959 | 3.6612e-05 | 3.2012e-06 | 3.4545
| A.160.08.206 |  | m3 | Pulpwood, hardwood, measured as solid wood under bark {Europe without Switzerland}¦ market for ¦ Alloc Rec, S | 5.0297 | 0.97108 | 1.0183 | 0.18922 | 2.8512 | 0.92294 | 0.082583 | 0.25952 | 0.56769 | 0.14387 | 0.012754 | 0.084858 | 0 | 0 | 0 | 0.10436 | 21.1198 | 12438.368 | 376.0629 | 8.5691 | 1.7368 | 12048.254 | 0.53221 | 3.2134 | 3.9033e-05 | 4.0708e-06 | 3.4858
| A.160.08.207 |  | m3 | Pulpwood, hardwood, measured as solid wood under bark {RoW}¦ market for ¦ Alloc Rec, S | 9.2157 | 1.7915 | 2.3708 | 0.26566 | 4.7877 | 2.1754 | 0.16775 | 0.21242 | 1.1824 | 0.39669 | 0.027616 | 0.18746 | 0 | 0 | 0 | 0.078202 | 35.4647 | 12824.52 | 604.0532 | 20.7938 | 1.3092 | 12187.954 | 1.4504 | 8.959 | 7.6865e-05 | 3.6731e-06 | 5.3441
| A.160.08.208 |  | m3 | Pulpwood, softwood, measured as solid wood under bark {CH}¦ market for ¦ Alloc Rec, S | 4.4075 | 1.095 | 0.77912 | 0.14404 | 2.3894 | 0.70114 | 0.067887 | 0.54829 | 0.42107 | 0.1256 | 0.010092 | 0.064524 | 0 | 0 | 0 | 0.079518 | 17.6989 | 9317.6606 | 316.0045 | 6.2481 | 3.3307 | 8989.4629 | 0.30383 | 2.3105 | 3.1599e-05 | 2.6441e-06 | 2.9754
| A.160.08.209 |  | m3 | Pulpwood, softwood, measured as solid wood under bark {Europe without Switzerland}¦ market for ¦ Alloc Rec, S | 4.525 | 0.81335 | 0.93749 | 0.15097 | 2.6232 | 0.85045 | 0.075703 | 0.18034 | 0.50436 | 0.12866 | 0.011343 | 0.079945 | 0 | 0 | 0 | 0.07103 | 19.4307 | 9703.9959 | 343.9499 | 8.5054 | 1.3243 | 9346.7051 | 0.53417 | 2.977 | 3.5619e-05 | 4.3835e-06 | 3.1807
| A.160.08.210 |  | m3 | Pulpwood, softwood, measured as solid wood under bark {RoW}¦ market for ¦ Alloc Rec, S | 8.9539 | 1.6874 | 2.325 | 0.24946 | 4.6921 | 2.1337 | 0.16442 | 0.14468 | 1.1682 | 0.37448 | 0.026886 | 0.18005 | 0 | 0 | 0 | 0.069416 | 34.7562 | 9948.4152 | 590.1114 | 19.8882 | 0.9208 | 9327.3164 | 1.4125 | 8.7658 | 7.5334e-05 | 4.635e-06 | 5.1983
| A.160.08.211 |  | m3 | Roundwood, azobe from sustainable forest management, CM, debarked {GLO}¦ market for ¦ Alloc Rec, S | 330.646 | 309.6786 | 5.6144 | 0.2545 | 15.0985 | 5.1105 | 0.47092 | 0.30311 | 308.9179 | 0.45753 | 0.032973 | 0.17834 | 0 | 0 | 0 | 0.076155 | 111.8408 | 54311.176 | 1277.5136 | 18.3227 | 0.55757 | 53006.195 | 1.1959 | 7.3907 | 0.0039868 | 4.8337e-05 | 12.0808
| A.160.08.212 |  | m3 | Roundwood, azobe from sustainable forest management, under bark {GLO}¦ market for ¦ Alloc Rec, S | 327.9939 | 309.2371 | 5.0261 | 0.1998 | 13.5309 | 4.577 | 0.42514 | 0.289 | 308.5643 | 0.38376 | 0.023983 | 0.14263 | 0 | 0 | 0 | 0.05717 | 100.2287 | 54085.031 | 1058.1291 | 14.4157 | 0.54848 | 53004.988 | 0.9962 | 5.9536 | 0.0039652 | 4.8269e-05 | 10.0194
| A.160.08.213 |  | m3 | Roundwood, eucalyptus ssp. from sustainable forest management, under bark {GLO}¦ market for ¦ Alloc Rec, S | 56.6316 | 51.5764 | 1.5928 | 0.10685 | 3.3555 | 1.4748 | 0.10751 | 0.26391 | 51.1559 | 0.15663 | 0.010531 | 0.062082 | 0 | 0 | 0 | 0.044769 | 24.8557 | 29503.266 | 323.454 | 8.114 | 1.3304 | 29166.504 | 0.58069 | 3.2827 | 0.00067591 | 1.1092e-06 | 2.9671
| A.160.08.214 |  | m3 | Roundwood, meranti from sustainable forest management, MY, debarked {GLO}¦ market for ¦ Alloc Rec, S | 201.4537 | 186.3012 | 4.3923 | 0.22108 | 10.5391 | 4.0306 | 0.33287 | 0.20471 | 185.7073 | 0.38921 | 0.028832 | 0.15687 | 0 | 0 | 0 | 0.064213 | 78.0678 | 38386.087 | 953.6731 | 18.2556 | 0.33021 | 37405.273 | 1.2319 | 7.3232 | 0.0024203 | 8.7157e-05 | 8.8981
| A.160.08.215 |  | m3 | Roundwood, meranti from sustainable forest management, under bark {GLO}¦ market for ¦ Alloc Rec, S | 196.9007 | 185.5422 | 3.0719 | 0.12694 | 8.1596 | 2.8042 | 0.25234 | 0.17251 | 185.1283 | 0.2414 | 0.015326 | 0.090987 | 0 | 0 | 0 | 0.035951 | 60.4415 | 38054.501 | 636.7081 | 9.6763 | 0.31134 | 37403.152 | 0.67429 | 3.9789 | 0.0023806 | 8.7047e-05 | 6.0026
| A.160.08.216 |  | m3 | Roundwood, parana pine from sustainable forest management, under bark {GLO}¦ market for ¦ Alloc Rec, S | 196.9332 | 161.2767 | 12.3258 | 0.48436 | 22.8464 | 11.1651 | 1.112 | 0.62622 | 159.7755 | 0.87497 | 0.04871 | 0.30348 | 0 | 0 | 0 | 0.18088 | 169.2327 | 32802.623 | 2552.6474 | 23.6427 | 2.1328 | 30212.588 | 1.5635 | 10.049 | 0.0022491 | 1.7338e-05 | 24.4439
| A.160.08.217 |  | m3 | Roundwood, parana pine from sustainable forest management, under bark {GLO}¦ market for roundwood, parana pine from sustainable forest management, under bark ¦ Alloc Rec, S | 197.3131 | 161.2312 | 12.3084 | 0.91084 | 22.8626 | 11.1489 | 1.1107 | 0.62501 | 159.7319 | 0.87431 | 0.048816 | 0.72853 | 0 | 0 | 0 | 0.1823 | 169.3524 | 32811.886 | 2558.7434 | 27.8013 | 1.8748 | 30212.209 | 1.5775 | 9.6802 | 0.0022485 | 1.7336e-05 | 24.5311
| A.160.08.218 |  | kg | Saw dust, loose, wet, measured as dry mass {GLO}¦ market for ¦ Alloc Rec, S | 0.002256 | 0.00053703 | 0.00049631 | 6.8183e-05 | 0.0011545 | 0.00045476 | 3.5379e-05 | 5.1854e-05 | 0.00037783 | 0.00010734 | 6.1765e-06 | 4.1375e-05 | 0 | 0 | 0 | 2.6807e-05 | 0.0085519 | 2.9707 | 0.13817 | 0.0082363 | 0.00035523 | 2.8192 | 0.00062137 | 0.004053 | 1.9795e-08 | 1.4737e-09 | 0.0011074
| A.160.08.219 |  | kg | Saw dust, wet, measured as dry mass {GLO}¦ market for ¦ Alloc Rec, S | 0.0083858 | 0.0021638 | 0.0017681 | 0.00015004 | 0.0043039 | 0.0016449 | 9.471e-05 | 6.2573e-05 | 0.0019211 | 0.0001802 | 2.8471e-05 | 6.5653e-05 | 0 | 0 | 0 | 8.4384e-05 | 0.031881 | 3.3785 | 0.45931 | 0.058063 | 0.00040166 | 2.8275 | 0.0045121 | 0.028786 | 8.6615e-08 | 1.5942e-09 | 0.0028085
| A.160.08.220 |  | m3 | Sawlog and veneer log, hardwood, measured as solid wood under bark {CH}¦ market for ¦ Alloc Rec, S | 2.9894 | 0.7058 | 0.53181 | 0.10086 | 1.6509 | 0.47935 | 0.045961 | 0.34024 | 0.27769 | 0.087863 | 0.0065065 | 0.050712 | 0 | 0 | 0 | 0.050147 | 12.229 | 12498.96 | 216.1412 | 4.9435 | 2.088 | 12273.771 | 0.22383 | 1.792 | 2.169e-05 | 3.1543e-06 | 2.0307
| A.160.08.221 |  | m3 | Sawlog and veneer log, hardwood, measured as solid wood under bark {Europe without Switzerland}¦ market for ¦ Alloc Rec, S | 5.1423 | 1.1091 | 1.0125 | 0.2362 | 2.7845 | 0.91705 | 0.082485 | 0.38192 | 0.58118 | 0.14597 | 0.012993 | 0.079418 | 0 | 0 | 0 | 0.15678 | 20.6262 | 12281.458 | 364.3788 | 10.3649 | 2.3157 | 11900.146 | 0.65403 | 3.5993 | 3.9044e-05 | 4.7303e-06 | 3.3449
| A.160.08.222 |  | m3 | Sawlog and veneer log, hardwood, measured as solid wood under bark {RoW}¦ market for ¦ Alloc Rec, S | 4.7181 | 1.0552 | 1.0274 | 0.14965 | 2.4859 | 0.93295 | 0.083146 | 0.32914 | 0.55365 | 0.17241 | 0.011269 | 0.09035 | 0 | 0 | 0 | 0.0593 | 18.4142 | 12315.421 | 317.4271 | 10.4111 | 2.0279 | 11980.79 | 0.57727 | 4.1871 | 3.6868e-05 | 4.3975e-06 | 2.8821
| A.160.08.223 |  | m3 | Sawlog and veneer log, softwood, debarked, measured as solid wood {RER}¦ market for ¦ Alloc Rec, S | 4.9613 | 0.97499 | 1.0651 | 0.16489 | 2.7564 | 0.9649 | 0.088786 | 0.25611 | 0.58276 | 0.13612 | 0.011378 | 0.078186 | 0 | 0 | 0 | 0.086699 | 20.4177 | 9414.3035 | 362.9508 | 8.2083 | 1.6966 | 9037.9834 | 0.51422 | 2.9503 | 3.8582e-05 | 4.0241e-06 | 3.3718
| A.160.08.224 |  | m3 | Sawlog and veneer log, softwood, debarked, measured as solid wood {RoW}¦ market for ¦ Alloc Rec, S | 5.0359 | 0.89881 | 1.2543 | 0.13027 | 2.7525 | 1.1402 | 0.10286 | 0.10567 | 0.63492 | 0.15821 | 0.011266 | 0.092224 | 0 | 0 | 0 | 0.038047 | 20.3889 | 9514.1934 | 355.3278 | 7.6377 | 0.87626 | 9146.2627 | 0.52545 | 3.5635 | 4.0682e-05 | 4.5407e-06 | 3.2461
| A.160.08.225 |  | m3 | Sawlog and veneer log, softwood, measured as solid wood under bark {CA-QC}¦ market for ¦ Alloc Rec, S | 7.8481 | 1.4588 | 2.1355 | 0.11955 | 4.1342 | 1.9359 | 0.18461 | 0.046096 | 1.2178 | 0.19487 | 0.015055 | 0.088232 | 0 | 0 | 0 | 0.03132 | 30.6238 | 8860.0276 | 557.5979 | 6.8538 | 0.011923 | 8292.3652 | 0.39864 | 2.8 | 6.4274e-05 | 2.0445e-05 | 5.2978
| A.160.08.226 |  | m3 | Sawlog and veneer log, softwood, measured as solid wood under bark {CH}¦ market for ¦ Alloc Rec, S | 3.1935 | 0.89381 | 0.51278 | 0.1187 | 1.6682 | 0.45961 | 0.047249 | 0.54184 | 0.26035 | 0.091614 | 0.0059169 | 0.048006 | 0 | 0 | 0 | 0.070693 | 12.3569 | 9214.2326 | 215.7056 | 4.44 | 3.3264 | 8988.9023 | 0.21185 | 1.6464 | 2.1728e-05 | 2.6131e-06 | 2.0334
| A.160.08.227 |  | m3 | Sawlog and veneer log, softwood, measured as solid wood under bark {Europe without Switzerland}¦ market for ¦ Alloc Rec, S | 4.476 | 0.86507 | 0.90589 | 0.16398 | 2.541 | 0.82107 | 0.073756 | 0.24381 | 0.49427 | 0.127 | 0.011069 | 0.076337 | 0 | 0 | 0 | 0.087641 | 18.8223 | 9567.5366 | 332.8516 | 8.1915 | 1.652 | 9221.4092 | 0.51532 | 2.9171 | 3.469e-05 | 4.1567e-06 | 3.0766
| A.160.08.228 |  | m3 | Sawlog and veneer log, softwood, measured as solid wood under bark {RoW}¦ market for ¦ Alloc Rec, S | 4.4771 | 0.78553 | 1.0757 | 0.12666 | 2.4892 | 0.97856 | 0.086421 | 0.10443 | 0.53345 | 0.14766 | 0.010697 | 0.089351 | 0 | 0 | 0 | 0.03731 | 18.4388 | 9656.9527 | 318.5783 | 7.441 | 0.89688 | 9326.0361 | 0.51341 | 3.4871 | 3.6102e-05 | 4.5367e-06 | 2.8892
| A.160.08.229 |  | m3 | Sawnwood, beam, hardwood, dried (u=10%), planed {GLO}¦ market for ¦ Alloc Rec, S | 39.3275 | 13.8307 | 8.2892 | 1.066 | 16.1417 | 7.4624 | 0.61693 | 0.89423 | 11.4939 | 1.4425 | 0.20986 | 0.57839 | 0 | 0 | 0 | 0.48763 | 119.5678 | 23567.46 | 1834.2946 | 153.3886 | 4.3167 | 21497.645 | 11.3801 | 66.4354 | 0.00040048 | 9.0442e-06 | 13.4657
| A.160.08.230 |  | m3 | Sawnwood, beam, hardwood, dried (u=20%), planed {GLO}¦ market for ¦ Alloc Rec, S | 32.4237 | 10.1268 | 6.9438 | 0.99859 | 14.3545 | 6.2812 | 0.50734 | 0.81063 | 7.9534 | 1.3628 | 0.15525 | 0.55712 | 0 | 0 | 0 | 0.44147 | 106.3297 | 22242.121 | 1671.6711 | 121.7587 | 4.0741 | 20383.043 | 8.935 | 52.6387 | 0.00031138 | 8.5238e-06 | 12.8147
| A.160.08.231 |  | m3 | Sawnwood, beam, hardwood, raw, dried (u=10%) {GLO}¦ market for ¦ Alloc Rec, S | 34.7624 | 12.2627 | 7.3999 | 0.81926 | 14.2805 | 6.648 | 0.56179 | 0.84316 | 10.3711 | 1.0485 | 0.19016 | 0.38758 | 0 | 0 | 0 | 0.43168 | 105.7814 | 22390.109 | 1655.5433 | 130.7803 | 4.1111 | 20534.385 | 9.6834 | 55.6064 | 0.00035718 | 8.5932e-06 | 12.4663
| A.160.08.232 |  | m3 | Sawnwood, beam, hardwood, raw, dried (u=20%) {GLO}¦ market for ¦ Alloc Rec, S | 27.6332 | 8.4312 | 5.9953 | 0.75103 | 12.4556 | 5.4167 | 0.44621 | 0.75722 | 6.7085 | 0.96548 | 0.13244 | 0.36528 | 0 | 0 | 0 | 0.38574 | 92.2637 | 21073.859 | 1490.035 | 98.3716 | 3.8734 | 19433.883 | 7.1477 | 40.5486 | 0.00026519 | 8.0787e-06 | 11.8085
| A.160.08.233 |  | m3 | Sawnwood, beam, softwood, dried (u=10%), planed {GLO}¦ market for ¦ Alloc Rec, S | 30.6931 | 10.2381 | 6.3959 | 0.77235 | 13.2867 | 5.8336 | 0.44434 | 0.30779 | 8.6453 | 1.285 | 0.11797 | 0.53938 | 0 | 0 | 0 | 0.23297 | 98.4201 | 18441.95 | 1509.584 | 121.1271 | 1.696 | 16739.096 | 9.2498 | 61.1979 | 0.00031385 | 9.6871e-06 | 11.1179
| A.160.08.234 |  | m3 | Sawnwood, beam, softwood, dried (u=20%), planed {GLO}¦ market for ¦ Alloc Rec, S | 26.7961 | 7.8753 | 6.0294 | 0.74216 | 12.1492 | 5.476 | 0.43718 | 0.3084 | 6.3074 | 1.2595 | 0.11625 | 0.53238 | 0 | 0 | 0 | 0.20978 | 89.9941 | 17480.06 | 1405.2735 | 99.1072 | 1.6007 | 15916.535 | 7.5032 | 50.04 | 0.00025632 | 9.202e-06 | 10.7462
| A.160.08.235 |  | m3 | Sawnwood, beam, softwood, raw, dried (u=10%) {GLO}¦ market for ¦ Alloc Rec, S | 26.5358 | 8.8489 | 5.5937 | 0.53837 | 11.5548 | 5.0943 | 0.39702 | 0.28268 | 7.6687 | 0.89752 | 0.10241 | 0.34994 | 0 | 0 | 0 | 0.18843 | 85.5911 | 17525.9 | 1344.537 | 100.1539 | 1.6078 | 16021.772 | 7.6538 | 50.1745 | 0.00027482 | 9.2842e-06 | 10.2045
| A.160.08.236 |  | m3 | Sawnwood, beam, softwood, raw, dried (u=20%) {GLO}¦ market for ¦ Alloc Rec, S | 17.2359 | 3.7898 | 4.0027 | 0.45788 | 8.9855 | 3.6682 | 0.28413 | 0.22095 | 2.7708 | 0.79804 | 0.050447 | 0.31969 | 0 | 0 | 0 | 0.1382 | 66.5593 | 16248.1 | 1103.9526 | 55.091 | 1.4781 | 15056.123 | 4.0964 | 27.3591 | 0.00015068 | 8.6418e-06 | 9.1743
| A.160.08.237 |  | m3 | Sawnwood, board, hardwood, dried (u=10%), planed {GLO}¦ market for ¦ Alloc Rec, S | 39.8811 | 13.2895 | 8.6329 | 1.1003 | 16.8584 | 7.7767 | 0.63797 | 0.91836 | 10.8885 | 1.4826 | 0.21819 | 0.59345 | 0 | 0 | 0 | 0.50684 | 124.877 | 24231.651 | 1906.7262 | 163.9706 | 4.4375 | 22073.281 | 12.1896 | 71.0454 | 0.0003985 | 9.2962e-06 | 13.861
| A.160.08.238 |  | m3 | Sawnwood, board, hardwood, dried (u=20%), planed {GLO}¦ market for ¦ Alloc Rec, S | 33.5282 | 10.0985 | 7.1427 | 1.0346 | 15.2523 | 6.4886 | 0.50381 | 0.81951 | 7.8837 | 1.3953 | 0.15034 | 0.57012 | 0 | 0 | 0 | 0.4645 | 112.9804 | 22957.288 | 1763.0309 | 135.9571 | 4.2031 | 20985.271 | 10.0239 | 58.8012 | 0.0003207 | 8.7843e-06 | 13.2892
| A.160.08.239 |  | m3 | Sawnwood, board, hardwood, raw, dried (u=10%) {GLO}¦ market for ¦ Alloc Rec, S | 32.6808 | 10.9294 | 7.1866 | 0.80463 | 13.7602 | 6.4476 | 0.55265 | 0.83869 | 9.0549 | 1.0358 | 0.18639 | 0.38399 | 0 | 0 | 0 | 0.42064 | 101.9273 | 22222.559 | 1605.5668 | 121.6585 | 4.083 | 20430.627 | 8.9794 | 51.6446 | 0.00032667 | 8.5339e-06 | 12.2472
| A.160.08.240 |  | m3 | Sawnwood, board, hardwood, raw, dried (u=20%) {GLO}¦ market for ¦ Alloc Rec, S | 20.3659 | 4.6927 | 4.3834 | 0.68629 | 10.6035 | 4.0148 | 0.30626 | 0.67996 | 3.1365 | 0.87628 | 0.0623 | 0.33955 | 0 | 0 | 0 | 0.34674 | 78.5442 | 20598.436 | 1319.3792 | 67.252 | 3.7928 | 19175.412 | 4.7759 | 27.8242 | 0.00017384 | 7.875e-06 | 11.0678
| A.160.08.241 |  | m3 | Sawnwood, board, softwood, dried (u=10%), planed {GLO}¦ market for ¦ Alloc Rec, S | 31.4511 | 10.0272 | 6.6863 | 0.79941 | 13.9382 | 6.1026 | 0.46024 | 0.31616 | 8.389 | 1.322 | 0.12344 | 0.5539 | 0 | 0 | 0 | 0.24551 | 103.2462 | 18970.402 | 1575.2371 | 130.8725 | 1.7483 | 17186.68 | 10.004 | 65.8608 | 0.00031712 | 9.924e-06 | 11.4719
| A.160.08.242 |  | m3 | Sawnwood, board, softwood, dried (u=20%), planed {GLO}¦ market for ¦ Alloc Rec, S | 27.8415 | 7.9745 | 6.2279 | 0.76705 | 12.872 | 5.675 | 0.43807 | 0.30521 | 6.3835 | 1.2858 | 0.11488 | 0.54267 | 0 | 0 | 0 | 0.22438 | 95.3484 | 18029.253 | 1474.411 | 111.9422 | 1.6551 | 16376.255 | 8.5142 | 56.476 | 0.00026658 | 9.4663e-06 | 11.0435
| A.160.08.243 |  | m3 | Sawnwood, board, softwood, raw, dried (u=10%) {GLO}¦ market for ¦ Alloc Rec, S | 24.9387 | 7.9456 | 5.3943 | 0.5259 | 11.0729 | 4.9069 | 0.3885 | 0.28088 | 6.7782 | 0.88651 | 0.098848 | 0.34684 | 0 | 0 | 0 | 0.17907 | 82.0216 | 17409.593 | 1298.6028 | 91.4526 | 1.5947 | 15965.168 | 6.9677 | 45.8074 | 0.00025226 | 9.2399e-06 | 10.0088
| A.160.08.244 |  | m3 | Sawnwood, board, softwood, raw, dried (u=20%) {GLO}¦ market for ¦ Alloc Rec, S | 17.2171 | 3.7815 | 3.9975 | 0.45784 | 8.9803 | 3.6636 | 0.28355 | 0.2208 | 2.763 | 0.79775 | 0.050335 | 0.31963 | 0 | 0 | 0 | 0.13821 | 66.5206 | 16247.567 | 1103.1559 | 55.0827 | 1.4797 | 15056.626 | 4.09 | 27.133 | 0.00015049 | 8.5991e-06 | 9.1652
| A.160.08.245 |  | m3 | Sawnwood, hardwood, dried (u=10%), planed {RER}¦ market for ¦ Alloc Rec, S | 40.4687 | 13.5969 | 8.7194 | 1.1074 | 17.045 | 7.8557 | 0.64393 | 0.92378 | 11.1808 | 1.4923 | 0.21977 | 0.59699 | 0 | 0 | 0 | 0.51045 | 126.2594 | 24358.119 | 1929.8911 | 165.2994 | 4.4589 | 22174.59 | 12.2857 | 71.5938 | 0.00040593 | 9.3434e-06 | 14.0514
| A.160.08.246 |  | m3 | Sawnwood, hardwood, dried (u=10%), planed {RoW}¦ market for ¦ Alloc Rec, S | 40.4687 | 13.5969 | 8.7194 | 1.1074 | 17.045 | 7.8557 | 0.64393 | 0.92378 | 11.1808 | 1.4923 | 0.21977 | 0.59699 | 0 | 0 | 0 | 0.51045 | 126.2594 | 24358.119 | 1929.8911 | 165.2994 | 4.4589 | 22174.59 | 12.2857 | 71.5938 | 0.00040593 | 9.3434e-06 | 14.0514
| A.160.08.247 |  | m3 | Sawnwood, hardwood, dried (u=20%), planed {RER}¦ market for ¦ Alloc Rec, S | 33.16 | 10.1079 | 7.0764 | 1.0226 | 14.9531 | 6.4194 | 0.50499 | 0.81655 | 7.9069 | 1.3845 | 0.15198 | 0.56579 | 0 | 0 | 0 | 0.45682 | 110.7635 | 22718.893 | 1732.5776 | 131.2243 | 4.1601 | 20784.523 | 9.661 | 56.747 | 0.00031759 | 8.6974e-06 | 13.1311
| A.160.08.248 |  | m3 | Sawnwood, hardwood, dried (u=20%), planed {RoW}¦ market for ¦ Alloc Rec, S | 33.16 | 10.1079 | 7.0764 | 1.0226 | 14.9531 | 6.4194 | 0.50499 | 0.81655 | 7.9069 | 1.3845 | 0.15198 | 0.56579 | 0 | 0 | 0 | 0.45682 | 110.7635 | 22718.893 | 1732.5776 | 131.2243 | 4.1601 | 20784.523 | 9.661 | 56.747 | 0.00031759 | 8.6974e-06 | 13.1311
| A.160.08.249 |  | m3 | Sawnwood, lath, hardwood, raw, dried (u=10%) {GLO}¦ market for ¦ Alloc Rec, S | 32.6808 | 10.9294 | 7.1866 | 0.80463 | 13.7602 | 6.4476 | 0.55265 | 0.83869 | 9.0548 | 1.0358 | 0.18639 | 0.38399 | 0 | 0 | 0 | 0.42063 | 101.9271 | 22222.56 | 1605.5637 | 121.6581 | 4.083 | 20430.631 | 8.9794 | 51.6455 | 0.00032667 | 8.5339e-06 | 12.2472
| A.160.08.250 |  | m3 | Sawnwood, lath, hardwood, raw, dried (u=20%) {GLO}¦ market for ¦ Alloc Rec, S | 20.3659 | 4.6927 | 4.3834 | 0.68629 | 10.6035 | 4.0148 | 0.30626 | 0.67996 | 3.1365 | 0.87628 | 0.0623 | 0.33955 | 0 | 0 | 0 | 0.34674 | 78.5442 | 20598.436 | 1319.3792 | 67.252 | 3.7928 | 19175.412 | 4.7759 | 27.8242 | 0.00017384 | 7.875e-06 | 11.0678
| A.160.08.251 |  | m3 | Sawnwood, lath, softwood, dried (u=10%), planed {GLO}¦ market for ¦ Alloc Rec, S | 32.8109 | 10.4046 | 6.9853 | 0.82275 | 14.5983 | 6.3781 | 0.47867 | 0.32557 | 8.7233 | 1.3557 | 0.12854 | 0.56646 | 0 | 0 | 0 | 0.25628 | 108.1353 | 19454.401 | 1649.8149 | 138.057 | 1.7915 | 17584.539 | 10.566 | 69.6322 | 0.00033105 | 1.02e-05 | 11.9947
| A.160.08.252 |  | m3 | Sawnwood, lath, softwood, dried (u=20%), planed {GLO}¦ market for ¦ Alloc Rec, S | 28.9442 | 8.274 | 6.4726 | 0.7855 | 13.4121 | 5.9005 | 0.45284 | 0.31317 | 6.649 | 1.3118 | 0.1192 | 0.55199 | 0 | 0 | 0 | 0.23351 | 99.3491 | 18485.793 | 1533.7911 | 118.422 | 1.6974 | 16763.127 | 9.0186 | 59.7369 | 0.00027791 | 9.7074e-06 | 11.4367
| A.160.08.253 |  | m3 | Sawnwood, lath, softwood, raw, dried (u=10%) {GLO}¦ market for ¦ Alloc Rec, S | 24.9394 | 7.9457 | 5.3946 | 0.52589 | 11.0732 | 4.9072 | 0.38855 | 0.28087 | 6.7783 | 0.88653 | 0.098845 | 0.34684 | 0 | 0 | 0 | 0.17905 | 82.0234 | 17409.538 | 1298.6781 | 91.4414 | 1.5944 | 15965.015 | 6.968 | 45.8417 | 0.00025227 | 9.247e-06 | 10.01
| A.160.08.254 |  | m3 | Sawnwood, lath, softwood, raw, dried (u=20%) {GLO}¦ market for ¦ Alloc Rec, S | 17.2172 | 3.7815 | 3.9975 | 0.45784 | 8.9803 | 3.6636 | 0.28355 | 0.2208 | 2.763 | 0.79775 | 0.050335 | 0.31963 | 0 | 0 | 0 | 0.13821 | 66.5209 | 16247.566 | 1103.1641 | 55.0823 | 1.4797 | 15056.615 | 4.0901 | 27.1343 | 0.00015049 | 8.5996e-06 | 9.1653
| A.160.08.255 |  | m3 | Sawnwood, parana pine from sustainable forest management, kiln dried {GLO}¦ market for ¦ Alloc Rec, S | 427.1067 | 297.7632 | 41.2299 | 2.0993 | 86.0143 | 37.9747 | 2.7922 | 1.5516 | 292.8371 | 3.3745 | 0.46299 | 1.0528 | 0 | 0 | 0 | 1.0466 | 637.143 | 65424.738 | 9879.9701 | 678.6632 | 30.241 | 52946.09 | 55.1677 | 1834.6062 | 0.0048421 | 3.3116e-05 | 78.0873
| A.160.08.256 |  | m3 | Sawnwood, parana pine from sustainable forest management, kiln dried {GLO}¦ market for sawnwood, parana pine from sustainable forest management, kiln dried ¦ Alloc Rec, S | 504.9094 | 322.3691 | 56.6253 | 4.2209 | 121.6941 | 52.5459 | 3.3503 | 1.3767 | 317.3869 | 3.6055 | 0.72903 | 2.3928 | 0 | 0 | 0 | 1.8282 | 901.4376 | 67788.881 | 13322.16 | 1477.9318 | 3.3057 | 52342.934 | 92.0421 | 550.5081 | 0.0057181 | 3.4e-05 | 87.3463
| A.160.08.257 |  | kg | Wood chips and particles, willow {GLO}¦ market for ¦ Alloc Rec, S | 0.017079 | 0.0027224 | 0.0062586 | 0.00083107 | 0.0072671 | 0.0033367 | 0.0029125 | 0.00010218 | 0.0020659 | 0.00055427 | 9.3647e-06 | 0.00065114 | 0 | 0 | 0 | 0.00017993 | 0.05383 | 21.1379 | 0.63765 | 0.020184 | 8.6328e-05 | 20.4643 | 0.0013731 | 0.014284 | 5.1499e-08 | 6.2164e-09 | 0.0051625
| A.160.08.258 |  | kg | Wood chips, wet, measured as dry mass {Europe without Switzerland}¦ market for ¦ Alloc Rec, S | 0.0087913 | 0.0014567 | 0.0017141 | 0.00029332 | 0.0053272 | 0.0015588 | 0.00013636 | 0.00037138 | 0.0008495 | 0.00023579 | 1.8953e-05 | 0.0001573 | 0 | 0 | 0 | 0.00013602 | 0.039461 | 20.6746 | 0.68936 | 0.014225 | 0.0026372 | 19.9621 | 0.0009357 | 0.0053352 | 6.9274e-08 | 7.6592e-09 | 0.006413
| A.160.08.259 |  | kg | Wood chips, wet, measured as dry mass {RoW}¦ market for ¦ Alloc Rec, S | 0.0087703 | 0.0013703 | 0.0019232 | 0.00022967 | 0.0052472 | 0.0017488 | 0.00015584 | 0.00022851 | 0.00091344 | 0.00022832 | 1.8512e-05 | 0.00015827 | 0 | 0 | 0 | 7.1395e-05 | 0.038868 | 20.2131 | 0.6793 | 0.012123 | 0.0019022 | 19.5133 | 0.0007875 | 0.0056654 | 6.9925e-08 | 7.35e-09 | 0.0062821
| A.160.09 | Materials, wood, products
| A.160.09.101 | 1 | kg | Idemat2017 Acetylated Radiata pine = durable wood, s.g. 510 kg/m3 (Netherlands) | 0.20969 | -0.0014512 | 0.062527 | 0.095163 | 0.053451 | 0.052634 | 0.0098935 | -0.0014512 | 0 | 0 | 0 | 0 | 0.095163 | 0 | 0 | 0 | 0.39593 | 30.2078 | 28.5471 | 0 | 0 | 1.6608 | 0 | 0 | 1.5142e-06 | 2.5483e-09 | 0.28461
| A.160.09.102 | 1 | kg | Idemat2017 Acetylated Scots pine = durable wood, s.g. 540 kg/m3 (Netherlands) | 0.088148 | -0.003633 | 0.016295 | 0.10363 | -0.028141 | 0.0086501 | 0.007645 | -0.003633 | 0 | 0 | 0 | 0 | 0.10363 | 0 | 0 | 0 | -0.20845 | 26.063 | 24.3278 | 0 | 0 | 1.7352 | 0 | 0 | -4.5523e-08 | -4.941e-10 | 0.24255
| A.160.09.103 |  | kg | Idemat2017 Bamboo (local China) | 0.053484 | 0.0085982 | 0.0094117 | 0.013877 | 0.021596 | 0.0086419 | 0.00057942 | 0.00028387 | 0.006245 | 0.0020694 | 0.00019035 | 0.0022813 | 0.011187 | 0 | 0 | 0.00040867 | 0.15997 | 3.2308 | 2.2775 | 0.61708 | 0.0004024 | 0.15719 | 0.033606 | 0.14501 | 4.277e-07 | 9.2237e-10 | 0.013888
| A.160.09.104 |  | kg | Idemat2017 CCA wood (Scots pine with Cromium, Copper and Asenic) incl EoL | 0.99407 | 0.82367 | 0.15656 | 0.013948 | -0.00010813 | 0.012243 | 0.00051501 | 0.00014465 | 0.0066136 | 0.81691 | 0.1438 | 0.0063945 | 0.0071313 | 0 | 0 | 0.00042208 | -0.00080098 | 3.1588 | 1.9967 | 0.49911 | 0.00011795 | 0.067689 | 0.03152 | 0.5637 | 2.776e-07 | 7.7428e-10 | 0.012438
| A.160.09.105 |  | kg | Idemat2017 Cork at factory gate in Portugal | 0.032352 | 0.0018305 | 0.0029237 | 0.016709 | 0.010889 | 0.0026423 | 0.00025775 | 0.00080568 | 0.0008401 | 0.00018472 | 2.3676e-05 | 0.00011236 | 0.016452 | 0 | 0 | 0.00014441 | 0.080657 | 118.3599 | 1.3446 | 0.017207 | 0.0042311 | 116.9908 | 0.00037213 | 0.0028178 | 1.5249e-07 | 4.2547e-08 | 0.013073
| A.160.09.106 |  | kg | Idemat2017 Cork at forest road | 0.0050287 | 0.0016281 | 0.00104 | 0.0002172 | 0.0021433 | 0.00092983 | 0.00010499 | 0.00097016 | 0.00054064 | 0.00011732 | 5.2076e-06 | 9.5178e-05 | 0 | 0 | 0 | 0.00012203 | 0.015877 | 146.5298 | 0.28247 | 0.0030099 | 0.0052873 | 146.2378 | 0.00016964 | 0.0011227 | 3.2571e-08 | 5.2555e-08 | 0.0027129
| A.160.09.107 |  | kg | Idemat2017 Cork granulate | 0.039612 | 0.0025723 | 0.0079765 | 0.0051475 | 0.023916 | 0.0072647 | 0.00043162 | 7.2123e-05 | 0.0021106 | 0.00038962 | 0.00028016 | 0.00013081 | 0.004435 | 0 | 0 | 0.00058165 | 0.17716 | 4.4997 | 2.4428 | 1.5364 | 0.00026842 | 0.17862 | 0.082412 | 0.25917 | 3.4479e-07 | 9.2656e-10 | 0.010135
| A.160.09.108 |  | kg | Idemat2017 Cork granulate glued = aggregate (e.g. slab for insulation) | 0.2489 | 0.023709 | 0.050398 | 0.050895 | 0.1239 | 0.046456 | 0.0027135 | 0.0011707 | 0.019149 | 0.003389 | 0.0012289 | 0.0021997 | 0.045657 | 0 | 0 | 0.0030381 | 0.91775 | 24.2604 | 16.6322 | 5.6316 | 0.0011091 | 0.6931 | 0.30359 | 0.99879 | 1.9958e-06 | 5.0009e-09 | 0.097427
| A.160.09.109 |  | kg | Idemat2017 Fibreboard hard (800 kg/m3) | 0.24262 | 0.031684 | 0.065842 | 0.015909 | 0.12918 | 0.060536 | 0.0034051 | 0.0026294 | 0.019487 | 0.0095675 | 0.0019017 | 0.006567 | 0.0053231 | 0 | 0 | 0.0040185 | 0.9569 | 44.1294 | 14.7382 | 2.3303 | 0.049333 | 26.471 | 0.22592 | 0.31473 | 2.1986e-06 | 1.6312e-08 | 0.062877
| A.160.09.110 |  | kg | Idemat2017 MDF (750 kg/m3) | 0.21493 | 0.045682 | 0.056684 | 0.018299 | 0.09427 | 0.052287 | 0.0032213 | 0.0033683 | 0.025258 | 0.017056 | 0.0011759 | 0.010797 | 0.0052049 | 0 | 0 | 0.0022965 | 0.69829 | 30.3403 | 15.63 | 1.4715 | 0.0018652 | 12.8014 | 0.11685 | 0.31872 | 1.9318e-06 | 9.7803e-09 | 0.11419
| A.160.09.111 | 1 | kg | Idemat2017 Particle board indoor use 600kg/m3 | 0.19637 | 0.08515 | 0.046438 | 0.0063503 | 0.058428 | 0.043658 | 0.0021084 | 0.0026759 | 0.075298 | 0.0071765 | 0.00067238 | 0.0050521 | 1.4281e-06 | 0 | 0 | 0.0012968 | 0.4328 | 44.4493 | 11.5452 | 0.78329 | 0.0020251 | 31.7698 | 0.046573 | 0.30246 | 2.1392e-06 | 7.5369e-09 | 0.089151
| A.160.09.112 | 1 | kg | Idemat2017 Particle board outdoor use 600kg/m3 | 0.18992 | 0.05729 | 0.036136 | 0.0082525 | 0.088244 | 0.032999 | 0.0023559 | 0.0041854 | 0.046747 | 0.0063581 | 0.00078137 | 0.0047673 | 1.4281e-06 | 0 | 0 | 0.0034837 | 0.65366 | 31.8757 | 15.7165 | 1.2805 | 0.0016867 | 14.4432 | 0.065618 | 0.36815 | 1.8945e-06 | 9.4057e-09 | 0.1159
| A.160.09.113 | 1 | kg | Idemat2017 Plato wood = thermal treated European Spruce, s.g. 420 kg/m3 | 0.082303 | 0.0055037 | 0.022068 | 0.016559 | 0.038172 | 0.019692 | 0.0021227 | 0.00023058 | 0.0043947 | 0.00087847 | 0.00025259 | 0.00028693 | 0.015036 | 0 | 0 | 0.0012364 | 0.28276 | 9.2223 | 7.7569 | 1.0858 | 0.00024269 | 0.12418 | 0.05762 | 0.19747 | 6.6486e-07 | 1.641e-09 | 0.057874
| A.160.09.114 | 1 | kg | Idemat2017 Plywood Bamboo (density approx 700 kg/m3) | 0.20939 | 0.022548 | 0.064742 | 0.077061 | 0.045035 | 0.060483 | 0.003201 | 0.00060075 | 0.016275 | 0.0056719 | 0.0010572 | 0.0022357 | 0.072452 | 0 | 0 | 0.0023732 | 0.3336 | 21.2337 | 14.5959 | 4.8996 | 0.0010684 | 0.60967 | 0.26589 | 0.86157 | 1.5142e-06 | 3.8211e-09 | 0.09266
| A.160.09.115 | 1 | kg | Idemat2017 Plywood, indoor use (softwood 600 kg/m3) | 0.13261 | 0.014805 | 0.034034 | 0.028702 | 0.055071 | 0.03164 | 0.0017949 | 0.00045134 | 0.012274 | 0.0020795 | 0.0005984 | 0.0017646 | 0.025632 | 0 | 0 | 0.0013053 | 0.40793 | 13.8311 | 10.5075 | 2.4358 | 0.00050891 | 0.31085 | 0.13253 | 0.44388 | 1.0867e-06 | 2.6699e-09 | 0.070709
| A.160.09.116 | 1 | kg | Idemat2017 Plywood, outdoor use, Okoumei plantation (500 kg/m3) | 0.27656 | 0.026895 | 0.066631 | 0.074825 | 0.10821 | 0.062518 | 0.0032706 | 0.00071797 | 0.022763 | 0.0034147 | 0.00084255 | 0.0029411 | 0.069709 | 0 | 0 | 0.0021749 | 0.80152 | 19.2922 | 15.4232 | 2.7725 | 0.00077936 | 0.3824 | 0.15441 | 0.55888 | 2.0649e-06 | 5.018e-09 | 0.1086
| A.160.09.201 |  | p | EUR-flat pallet {GLO}¦ market for ¦ Alloc Rec, S | 2.2416 | 0.67738 | 0.4509 | 0.083328 | 1.03 | 0.41198 | 0.030437 | 0.038873 | 0.47976 | 0.15875 | 0.008482 | 0.052208 | 0 | 0 | 0 | 0.03112 | 7.6298 | 778.7434 | 159.6863 | 10.2617 | 0.073745 | 604.1412 | 0.62952 | 3.9509 | 2.0744e-05 | 3.5791e-07 | 1.2163
| A.160.09.202 |  | m3 | Fibreboard, hard {GLO}¦ market for ¦ Alloc Rec, S | 279.7388 | 63.9836 | 69.0756 | 6.4518 | 140.2278 | 64.2159 | 3.2564 | 2.8396 | 50.2369 | 10.9071 | 1.6033 | 2.6494 | 0 | 0 | 0 | 3.8024 | 1038.7242 | 37029.795 | 13827.081 | 1140.6046 | 44.8975 | 21497.268 | 100.8892 | 419.0547 | 0.0028156 | 1.4627e-05 | 66.6443
| A.160.09.203 |  | m3 | Fibreboard, soft {GLO}¦ market for ¦ Alloc Rec, S | 38.6797 | 7.4866 | 9.6476 | 1.0174 | 20.5281 | 8.9578 | 0.46552 | 0.341 | 5.6053 | 1.5403 | 0.22431 | 0.52591 | 0 | 0 | 0 | 0.4915 | 152.0599 | 5623.5801 | 2238.8298 | 210.6061 | 0.85617 | 3084.6638 | 15.9738 | 72.6506 | 0.00038293 | 2.2498e-06 | 12.7121
| A.160.09.204 |  | m3 | Fibreboard, soft, latex bonded {GLO}¦ market for ¦ Alloc Rec, S | 70.7825 | 13.0379 | 18.6099 | 1.2181 | 37.9166 | 17.4831 | 0.70721 | 0.32809 | 11.6975 | 1.0123 | 0.41953 | 0.30202 | 0 | 0 | 0 | 0.91612 | 280.8638 | 5417.8541 | 3893.4725 | 283.8661 | 0.43162 | 1101.7524 | 20.2032 | 118.1283 | 0.0007486 | 1.8629e-06 | 20.8544
| A.160.09.205 |  | m3 | Fibreboard, soft, without adhesives {GLO}¦ market for ¦ Alloc Rec, S | 55.3879 | 10.8393 | 14.0267 | 0.92244 | 29.5995 | 13.1008 | 0.55994 | 0.21802 | 9.8975 | 0.72372 | 0.36593 | 0.2239 | 0 | 0 | 0 | 0.69854 | 219.2553 | 4123.6508 | 2808.2128 | 245.7425 | 0.38167 | 943.5491 | 18.3563 | 107.4084 | 0.00059275 | 1.475e-06 | 13.9764
| A.160.09.206 |  | m3 | Glued laminated timber, for indoor use {GLO}¦ market for ¦ Alloc Rec, S | 69.2673 | 22.148 | 15.5918 | 1.4668 | 30.0606 | 14.0114 | 1.1272 | 1.1415 | 18.3928 | 2.6137 | 0.45329 | 0.93319 | 0 | 0 | 0 | 0.53364 | 222.6712 | 26909.531 | 3613.5461 | 554.0713 | 2.6219 | 22554.115 | 34.1615 | 151.0153 | 0.00071474 | 1.2997e-05 | 26.2101
| A.160.09.207 |  | m3 | Glued laminated timber, for outdoor use {GLO}¦ market for ¦ Alloc Rec, S | 73.7291 | 22.8913 | 16.9728 | 1.6313 | 32.2337 | 15.2982 | 1.2097 | 1.1533 | 19.0378 | 2.7003 | 0.46489 | 1.0374 | 0 | 0 | 0 | 0.59393 | 238.7679 | 27216.924 | 3904.2098 | 566.4976 | 2.6367 | 22553.008 | 35.0607 | 155.5119 | 0.00075737 | 1.2986e-05 | 28.5022
| A.160.09.208 |  | m | Joist, engineered wood {GLO}¦ market for ¦ Alloc Rec, S | 0.69975 | 0.195 | 0.15652 | 0.019289 | 0.32894 | 0.14233 | 0.010152 | 0.0098325 | 0.15372 | 0.03145 | 0.0040455 | 0.0095732 | 0 | 0 | 0 | 0.0097158 | 2.4366 | 198.1353 | 42.4229 | 5.5126 | 0.023443 | 148.347 | 0.31381 | 1.5155 | 7.0414e-06 | 8.0579e-08 | 0.30231
| A.160.09.209 |  | m3 | Laminated timber element, transversally prestressed, for outdoor use {GLO}¦ market for ¦ Alloc Rec, S | 85.6379 | 37.3299 | 12.3131 | 7.5339 | 28.461 | 11.076 | 0.94953 | 0.78201 | 13.4426 | 23.1052 | 0.28757 | 6.8367 | 0 | 0 | 0 | 0.69721 | 210.8225 | 23869.46 | 3166.8045 | 190.4216 | 2.2801 | 20376.123 | 13.8266 | 120.0041 | 0.00059417 | 1.2014e-05 | 23.1169
| A.160.09.210 |  | m3 | Medium density fibreboard {GLO}¦ market for ¦ Alloc Rec, S | 190.3546 | 49.053 | 46.3863 | 5.758 | 89.1573 | 42.8351 | 2.6367 | 2.5865 | 33.1144 | 13.352 | 0.91453 | 3.8449 | 0 | 0 | 0 | 1.9131 | 660.4245 | 23600.189 | 12306.127 | 617.9248 | 2.0057 | 10317.693 | 49.2301 | 307.2081 | 0.001862 | 8.3445e-06 | 89.5751
| A.160.09.211 |  | m3 | Oriented strand board {GLO}¦ market for ¦ Alloc Rec, S | 79.7773 | 17.9255 | 18.4545 | 3.4553 | 39.942 | 16.7852 | 1.2043 | 0.91928 | 10.7821 | 6.224 | 0.46497 | 1.7632 | 0 | 0 | 0 | 1.692 | 295.8669 | 24146.153 | 5671.5723 | 507.4214 | 2.2909 | 17820.527 | 23.0202 | 121.3208 | 0.00070646 | 9.9731e-06 | 43.4254
| A.160.09.212 |  | m3 | Particle board, cement bonded {GLO}¦ market for ¦ Alloc Rec, S | 155.2444 | 19.2587 | 25.2364 | 3.591 | 107.1583 | 23.3674 | 1.4372 | 0.72262 | 15.2825 | 3.2535 | 0.43186 | 1.0964 | 0 | 0 | 0 | 2.4946 | 793.7653 | 10401.419 | 7811.1078 | 448.4057 | 0.69664 | 1938.7719 | 26.4076 | 176.0295 | 0.0013502 | 4.2841e-06 | 59.3981
| A.160.09.213 |  | m3 | Particle board, for indoor use {GLO}¦ market for ¦ Alloc Rec, S | 125.9539 | 51.2255 | 27.4789 | 2.2047 | 45.0448 | 25.7963 | 1.2737 | 1.5946 | 45.333 | 4.2979 | 0.40892 | 1.4772 | 0 | 0 | 0 | 0.7275 | 333.6651 | 26251.54 | 6672.6451 | 406.2556 | 2.1701 | 18958.084 | 28.1826 | 184.2027 | 0.0013593 | 4.766e-06 | 51.129
| A.160.09.214 |  | m3 | Particle board, for outdoor use {GLO}¦ market for ¦ Alloc Rec, S | 112.8661 | 35.0753 | 22.009 | 3.3895 | 52.3923 | 20.0955 | 1.4334 | 2.5062 | 28.7559 | 3.8133 | 0.48008 | 1.3438 | 0 | 0 | 0 | 2.0457 | 388.0912 | 18776.782 | 9324.8039 | 672.1266 | 1.9997 | 8511.7451 | 38.8626 | 227.2444 | 0.0011364 | 5.4887e-06 | 68.5158
| A.160.09.215 |  | m3 | Plywood, for indoor use {RER}¦ market for ¦ Alloc Rec, S | 120.7489 | 40.897 | 28.0063 | 2.8094 | 49.0363 | 24.937 | 2.0436 | 3.3425 | 32.416 | 5.1385 | 1.0257 | 1.6548 | 0 | 0 | 0 | 1.1546 | 363.2317 | 40556.575 | 6763.5088 | 1343.1949 | 6.6615 | 32104.953 | 74.0704 | 264.1862 | 0.001291 | 1.3537e-05 | 49.1169
| A.160.09.216 |  | m3 | Plywood, for indoor use {RoW}¦ market for ¦ Alloc Rec, S | 153.032 | 55.1901 | 33.8902 | 2.7703 | 61.1814 | 30.7906 | 2.2035 | 3.0893 | 46.8368 | 5.264 | 0.89606 | 1.7198 | 0 | 0 | 0 | 1.0506 | 453.1952 | 41558.837 | 7819.9055 | 460.6118 | 5.5979 | 32976.133 | 37.0486 | 259.5404 | 0.0016986 | 1.4564e-05 | 54.1467
| A.160.09.217 |  | m3 | Plywood, for outdoor use {RER}¦ market for ¦ Alloc Rec, S | 147.5069 | 45.4535 | 36.0145 | 3.7715 | 62.2674 | 32.3757 | 2.539 | 3.4246 | 36.3551 | 5.6738 | 1.0998 | 2.2575 | 0 | 0 | 0 | 1.514 | 461.2401 | 42361.993 | 8434.331 | 1417.3567 | 6.7239 | 32127.949 | 79.3422 | 296.2896 | 0.0015459 | 1.417e-05 | 62.3565
| A.160.09.218 |  | m3 | Plywood, for outdoor use {RoW}¦ market for ¦ Alloc Rec, S | 179.9331 | 59.7903 | 41.9273 | 3.7339 | 74.4816 | 38.2566 | 2.7001 | 3.1715 | 50.8185 | 5.8003 | 0.97062 | 2.3226 | 0 | 0 | 0 | 1.4113 | 551.7153 | 43369.503 | 9497.2729 | 535.5472 | 5.6615 | 32999.258 | 42.2863 | 289.4773 | 0.0019552 | 1.5199e-05 | 67.4129
| A.160.09.219 |  | m3 | Sawnwood, azobe from sustainable forest management, planed, air dried {GLO}¦ market for ¦ Alloc Rec, S | 447.6849 | 398.1339 | 13.78 | 1.1261 | 34.645 | 12.6589 | 0.96514 | 0.50428 | 395.8268 | 1.8028 | 0.15595 | 0.61576 | 0 | 0 | 0 | 0.51036 | 256.6298 | 70623.849 | 3331.5391 | 266.1409 | 0.90126 | 66912.93 | 18.9085 | 93.4302 | 0.0053293 | 6.1622e-05 | 26.5187
| A.160.09.220 |  | m3 | Sawnwood, hardwood, raw {GLO}¦ market for ¦ Alloc Rec, S | 22.63 | 5.0728 | 4.9667 | 0.73386 | 11.8567 | 4.5493 | 0.34672 | 0.676 | 3.4329 | 0.96389 | 0.070599 | 0.3789 | 0 | 0 | 0 | 0.35496 | 87.8271 | 20007.34 | 1487.8667 | 71.1709 | 3.655 | 18410.252 | 5.0145 | 29.3812 | 0.0001929 | 7.6327e-06 | 12.621
| A.160.09.221 |  | m3 | Sawnwood, hardwood, raw, dried (u=10%) {RER}¦ market for ¦ Alloc Rec, S | 33.0971 | 11.196 | 7.2293 | 0.80756 | 13.8642 | 6.4877 | 0.55448 | 0.83958 | 9.3181 | 1.0384 | 0.18714 | 0.38471 | 0 | 0 | 0 | 0.42284 | 102.6981 | 22256.07 | 1615.5607 | 123.4827 | 4.0886 | 20451.381 | 9.1202 | 52.4373 | 0.00033277 | 8.5457e-06 | 12.2911
| A.160.09.222 |  | m3 | Sawnwood, hardwood, raw, dried (u=10%) {RoW}¦ market for ¦ Alloc Rec, S | 33.0971 | 11.196 | 7.2293 | 0.80756 | 13.8642 | 6.4877 | 0.55448 | 0.83958 | 9.3181 | 1.0384 | 0.18714 | 0.38471 | 0 | 0 | 0 | 0.42284 | 102.6981 | 22256.07 | 1615.5607 | 123.4827 | 4.0886 | 20451.381 | 9.1202 | 52.4373 | 0.00033277 | 8.5457e-06 | 12.2911
| A.160.09.223 |  | m3 | Sawnwood, hardwood, raw, dried (u=20%) {RER}¦ market for ¦ Alloc Rec, S | 21.8193 | 5.4404 | 4.7058 | 0.69924 | 10.9739 | 4.2952 | 0.33425 | 0.69541 | 3.8509 | 0.89412 | 0.076327 | 0.3447 | 0 | 0 | 0 | 0.35454 | 81.2881 | 20693.522 | 1353.5106 | 73.4759 | 3.8089 | 19227.107 | 5.2502 | 30.3691 | 0.00019211 | 7.9158e-06 | 11.2159
| A.160.09.224 |  | m3 | Sawnwood, hardwood, raw, dried (u=20%) {RoW}¦ market for ¦ Alloc Rec, S | 21.8193 | 5.4404 | 4.7058 | 0.69924 | 10.9739 | 4.2952 | 0.33425 | 0.69541 | 3.8509 | 0.89412 | 0.076327 | 0.3447 | 0 | 0 | 0 | 0.35454 | 81.2881 | 20693.522 | 1353.5106 | 73.4759 | 3.8089 | 19227.107 | 5.2502 | 30.3691 | 0.00019211 | 7.9158e-06 | 11.2159
| A.160.09.225 |  | m3 | Sawnwood, lath, hardwood, dried (u=10%), planed {GLO}¦ market for ¦ Alloc Rec, S | 41.6269 | 13.7874 | 9.0209 | 1.1353 | 17.6833 | 8.1312 | 0.66338 | 0.94398 | 11.3165 | 1.527 | 0.22629 | 0.60983 | 0 | 0 | 0 | 0.52547 | 130.9875 | 24879.912 | 2000.8537 | 172.5837 | 4.5514 | 22614.367 | 12.8345 | 74.7213 | 0.00041608 | 9.5403e-06 | 14.5347
| A.160.09.226 |  | m3 | Sawnwood, lath, hardwood, dried (u=20%), planed {GLO}¦ market for ¦ Alloc Rec, S | 34.8605 | 10.4723 | 7.4302 | 1.0618 | 15.8962 | 6.7528 | 0.5215 | 0.84098 | 8.2042 | 1.4272 | 0.15589 | 0.58148 | 0 | 0 | 0 | 0.48033 | 117.7495 | 23563.022 | 1834.83 | 143.3635 | 4.3117 | 21507.967 | 10.5823 | 61.9678 | 0.00033421 | 9.0129e-06 | 13.7781
| A.160.09.227 |  | m3 | Sawnwood, softwood, dried (u=10%), planed {RER}¦ market for ¦ Alloc Rec, S | 31.0721 | 10.1326 | 6.5411 | 0.78588 | 13.6125 | 5.9681 | 0.45229 | 0.31198 | 8.5172 | 1.3035 | 0.12071 | 0.54664 | 0 | 0 | 0 | 0.23924 | 100.8332 | 18706.172 | 1542.4108 | 125.9998 | 1.7221 | 16962.883 | 9.6269 | 63.5293 | 0.00031549 | 9.8056e-06 | 11.2949
| A.160.09.228 |  | m3 | Sawnwood, softwood, dried (u=10%), planed {RoW}¦ market for ¦ Alloc Rec, S | 31.0721 | 10.1326 | 6.5411 | 0.78588 | 13.6125 | 5.9681 | 0.45229 | 0.31198 | 8.5172 | 1.3035 | 0.12071 | 0.54664 | 0 | 0 | 0 | 0.23924 | 100.8332 | 18706.172 | 1542.4108 | 125.9998 | 1.7221 | 16962.883 | 9.6269 | 63.5293 | 0.00031549 | 9.8056e-06 | 11.2949
| A.160.09.229 |  | m3 | Sawnwood, softwood, dried (u=20%), planed {RER}¦ market for ¦ Alloc Rec, S | 27.3188 | 7.9249 | 6.1287 | 0.7546 | 12.5106 | 5.5755 | 0.43763 | 0.30681 | 6.3454 | 1.2727 | 0.11557 | 0.53752 | 0 | 0 | 0 | 0.21708 | 92.6712 | 17754.653 | 1439.8425 | 105.5247 | 1.6279 | 16146.392 | 8.0087 | 53.258 | 0.00026145 | 9.3341e-06 | 10.8949
| A.160.09.230 |  | m3 | Sawnwood, softwood, dried (u=20%), planed {RoW}¦ market for ¦ Alloc Rec, S | 27.3188 | 7.9249 | 6.1287 | 0.7546 | 12.5106 | 5.5755 | 0.43763 | 0.30681 | 6.3454 | 1.2727 | 0.11557 | 0.53752 | 0 | 0 | 0 | 0.21708 | 92.6712 | 17754.653 | 1439.8425 | 105.5247 | 1.6279 | 16146.392 | 8.0087 | 53.258 | 0.00026145 | 9.3341e-06 | 10.8949
| A.160.09.231 |  | m3 | Sawnwood, softwood, raw {GLO}¦ market for ¦ Alloc Rec, S | 18.704 | 4.0348 | 4.378 | 0.49107 | 9.8 | 4.0119 | 0.31045 | 0.22729 | 2.9563 | 0.85121 | 0.055745 | 0.34343 | 0 | 0 | 0 | 0.14765 | 72.5925 | 15757.5 | 1215.3412 | 57.1677 | 1.4178 | 14450.855 | 4.2299 | 28.4874 | 0.00016281 | 8.5402e-06 | 10.2199
| A.160.09.232 |  | m3 | Sawnwood, softwood, raw, dried (u=10%) {RER}¦ market for ¦ Alloc Rec, S | 25.4713 | 8.2467 | 5.4609 | 0.53005 | 11.2336 | 4.9695 | 0.39135 | 0.28148 | 7.0751 | 0.89019 | 0.10003 | 0.34787 | 0 | 0 | 0 | 0.18218 | 83.2121 | 17448.34 | 1313.9395 | 94.3493 | 1.5989 | 15983.981 | 7.1965 | 47.2746 | 0.00025978 | 9.257e-06 | 10.0744
| A.160.09.233 |  | m3 | Sawnwood, softwood, raw, dried (u=10%) {RoW}¦ market for ¦ Alloc Rec, S | 25.4713 | 8.2467 | 5.4609 | 0.53005 | 11.2336 | 4.9695 | 0.39135 | 0.28148 | 7.0751 | 0.89019 | 0.10003 | 0.34787 | 0 | 0 | 0 | 0.18218 | 83.2121 | 17448.341 | 1313.9395 | 94.3493 | 1.5989 | 15983.982 | 7.1965 | 47.2746 | 0.00025978 | 9.257e-06 | 10.0744
| A.160.09.234 |  | m3 | Sawnwood, softwood, raw, dried (u=20%) {RER}¦ market for ¦ Alloc Rec, S | 17.2234 | 3.7843 | 3.9993 | 0.45785 | 8.982 | 3.6651 | 0.28374 | 0.22085 | 2.7656 | 0.79785 | 0.050372 | 0.31965 | 0 | 0 | 0 | 0.13821 | 66.5336 | 16247.742 | 1103.4243 | 55.0853 | 1.4792 | 15056.452 | 4.0922 | 27.2088 | 0.00015055 | 8.6135e-06 | 9.1683
| A.160.09.235 |  | m3 | Sawnwood, softwood, raw, dried (u=20%) {RoW}¦ market for ¦ Alloc Rec, S | 17.2234 | 3.7843 | 3.9993 | 0.45785 | 8.982 | 3.6651 | 0.28374 | 0.22085 | 2.7656 | 0.79785 | 0.050372 | 0.31965 | 0 | 0 | 0 | 0.13821 | 66.5336 | 16247.742 | 1103.4243 | 55.0853 | 1.4792 | 15056.452 | 4.0922 | 27.2088 | 0.00015055 | 8.6135e-06 | 9.1683
| A.160.09.236 |  | m3 | Three layered laminated board {GLO}¦ market for ¦ Alloc Rec, S | 89.8264 | 25.3864 | 19.7595 | 1.9269 | 42.7536 | 18.0442 | 1.2966 | 1.0832 | 21.4192 | 2.884 | 0.41867 | 1.1313 | 0 | 0 | 0 | 0.79564 | 316.6932 | 42254.291 | 5022.5744 | 572.4193 | 3.9378 | 36403.797 | 40.1314 | 211.4315 | 0.00090356 | 2.1229e-05 | 35.6225
| A.160.09.237 |  | m2 | Trellis system, wooden poles, soft wood, tar impregnated {GLO}¦ market for trellis system, wooden poles, soft wood, tar impregnated ¦ Alloc Rec, S | 0.027037 | 0.010099 | 0.0049548 | 0.0019312 | 0.010051 | 0.0044853 | 0.00030177 | 0.00025171 | 0.004702 | 0.0051457 | 0.00016773 | 0.0017579 | 0 | 0 | 0 | 0.00017328 | 0.074454 | 1.9816 | 1.1998 | 0.037649 | 0.00025355 | 0.70629 | 0.0025295 | 0.035107 | 2.3655e-07 | 8.1117e-10 | 0.0070057
| A.160.09.238 |  | m2 | Wood cladding, softwood {GLO}¦ market for ¦ Alloc Rec, S | 1.603 | 0.37851 | 0.32038 | 0.25803 | 0.64606 | 0.29651 | 0.016951 | 0.0098825 | 0.32646 | 0.042175 | 0.0069236 | 0.24371 | 0 | 0 | 0 | 0.014315 | 4.7856 | 458.3495 | 70.627 | 7.2482 | 0.041934 | 376.6672 | 0.53983 | 3.2253 | 1.4377e-05 | 2.3491e-07 | 0.45371
| A.160.09.239 |  | kg | Wood pellet, measured as dry mass {RER}¦ market for wood pellet ¦ Alloc Rec, S | 0.02824 | 0.0056949 | 0.0065463 | 0.00073714 | 0.015262 | 0.0059033 | 0.00049871 | 0.00022392 | 0.0046746 | 0.00079632 | 0.00014429 | 0.00038094 | 0 | 0 | 0 | 0.00035621 | 0.11305 | 9.965 | 1.7265 | 0.50604 | 0.0011806 | 7.5876 | 0.032361 | 0.1113 | 2.7586e-07 | 3.9877e-09 | 0.010567
| A.160.09.240 |  | kg | Wood pellet, measured as dry mass {RoW}¦ market for wood pellet ¦ Alloc Rec, S | 0.039191 | 0.010958 | 0.0083272 | 0.00077533 | 0.01913 | 0.0076309 | 0.00055376 | 0.00020824 | 0.0099383 | 0.00081129 | 0.00014256 | 0.00038657 | 0 | 0 | 0 | 0.00038876 | 0.14171 | 9.9592 | 2.0624 | 0.22729 | 0.0011744 | 7.5323 | 0.016656 | 0.11939 | 4.1707e-07 | 4.1119e-09 | 0.012244
| A.160.09.241 |  | kg | Wood wool {GLO}¦ market for ¦ Alloc Rec, S | 0.022222 | 0.0063007 | 0.0045476 | 0.00067235 | 0.010701 | 0.0041963 | 0.00027207 | 9.6236e-05 | 0.0045601 | 0.0016444 | 7.9281e-05 | 0.00045995 | 0 | 0 | 0 | 0.0002124 | 0.079267 | 4.6129 | 1.1656 | 0.15575 | 0.00029685 | 3.2107 | 0.011632 | 0.068815 | 2.099e-07 | 5.984e-09 | 0.0075899
| A.160.09.241 |  | m3 | Wood wool boards, cement bonded {GLO}¦ market for ¦ Alloc Rec, S | 45.3149 | 5.9637 | 7.6649 | 1.1317 | 30.5546 | 7.0946 | 0.43845 | 0.17893 | 4.5758 | 1.209 | 0.13181 | 0.39931 | 0 | 0 | 0 | 0.73239 |  | 2807.7677 | 2100.1961 | 127.1849 | 0.14444 | 516.2445 | 8.3408 | 55.657 | 0.00039375 | 1.8594e-06 | 15.5552
B.010 | B.010.01 | Energy, biomass
| B.010.01.201 |  | MJ | Electricity, high voltage {BR}¦ ethanol production from sugarcane ¦ Alloc Rec, S | 0.066048 | 0.03107 | 0.009672 | 0.001249 | 0.024056 | 0.0076581 | 0.0018129 | 0.011419 | 0.014374 | 0.0052767 | 0.00020103 | 0.00040284 | 0 | 0 | 0 | 0.00084615 | 0.1782 | 8.4972 | 0.49283 | 0.027606 | 1.7306 | 6.1898 | 0.0017008 | 0.054649 | 5.2604e-07 | 4.0574e-09 | 0.0038988
| B.010.01.202 |  | MJ | Electricity, high voltage {SE}¦ ethanol production from wood ¦ Alloc Rec, S | 0.011781 | 0.0013855 | 0.0044883 | 0.00061482 | 0.0052928 | 0.0040423 | 0.00031204 | 0.00015249 | 0.0009736 | 0.00025936 | 0.00013391 | 0.00022286 | 0 | 0 | 0 | 0.00039195 | 0.039206 | 7.0016 | 0.56664 | 0.016347 | 0.00085189 | 6.4102 | 0.00093752 | 0.0066497 | 1.1933e-07 | 2.6775e-09 | 0.004932
B.020 | B.020.01 | Energy, cogeneration, biomass
| B.020.01.201 |  | MJ | Electricity, high voltage {ASCC}¦ heat and power co-generation, wood chips, 6667 kW, state-of-the-art 2014 ¦ Alloc Rec, S | 0.0074934 | 0.0015288 | 0.0040455 | 0.00019003 | 0.001729 | 0.0032327 | 0.00048603 | 0.00021083 | 0.00104 | 0.00027795 | 0.00032682 | 0.00016648 | 0 | 0 | 0 | 2.3549e-05 | 0.012808 | 4.7449 | 0.1769 | 0.0036974 | 0.00044566 | 4.5615 | 0.00024316 | 0.0020932 | 5.6151e-08 | 1.8459e-09 | 0.0015969
| B.020.01.202 |  | MJ | Electricity, high voltage {AT}¦ heat and power co-generation, biogas, gas engine ¦ Alloc Rec, S | 0.018888 | 0.0018117 | 0.0041064 | 0.00026405 | 0.012706 | 0.0037498 | 0.00030595 | 0.00062158 | 0.00099134 | 0.00019873 | 5.0629e-05 | 0.00011587 | 0 | 0 | 0 | 0.00014818 | 0.094121 | 0.47655 | 0.32563 | 0.021359 | 0.0099306 | 0.10896 | 0.0016991 | 0.0089786 | 1.673e-07 | 5.6572e-10 | 0.0014123
| B.020.01.203 |  | MJ | Electricity, high voltage {AT}¦ heat and power co-generation, wood chips, 6667 kW, state-of-the-art 2014 ¦ Alloc Rec, S | 0.0075008 | 0.0015489 | 0.0039977 | 0.00020492 | 0.0017492 | 0.0031882 | 0.00048178 | 0.00024422 | 0.0010248 | 0.00027984 | 0.00032779 | 0.00016625 | 0 | 0 | 0 | 3.8668e-05 | 0.012957 | 4.8527 | 0.17924 | 0.004203 | 0.00061747 | 4.6664 | 0.00027875 | 0.0020158 | 5.6043e-08 | 1.9182e-09 | 0.0016274
| B.020.01.204 |  | MJ | Electricity, high voltage {AU}¦ heat and power co-generation, biogas, gas engine ¦ Alloc Rec, S | 0.018881 | 0.0018114 | 0.0041063 | 0.00026397 | 0.012699 | 0.0037498 | 0.00030594 | 0.00062158 | 0.0009913 | 0.00019856 | 5.0623e-05 | 0.00011586 | 0 | 0 | 0 | 0.0001481 | 0.094065 | 0.47654 | 0.32562 | 0.021358 | 0.0099306 | 0.10896 | 0.0016991 | 0.0089784 | 1.6723e-07 | 5.6554e-10 | 0.0014123
| B.020.01.205 |  | MJ | Electricity, high voltage {AU}¦ heat and power co-generation, wood chips, 6667 kW, state-of-the-art 2014 ¦ Alloc Rec, S | 0.0074934 | 0.0015288 | 0.0040455 | 0.00019003 | 0.001729 | 0.0032327 | 0.00048603 | 0.00021083 | 0.00104 | 0.00027795 | 0.00032682 | 0.00016648 | 0 | 0 | 0 | 2.3549e-05 | 0.012808 | 4.7449 | 0.1769 | 0.0036974 | 0.00044566 | 4.5615 | 0.00024316 | 0.0020932 | 5.6151e-08 | 1.8459e-09 | 0.0015969
| B.020.01.206 |  | MJ | Electricity, high voltage {BE}¦ heat and power co-generation, biogas, gas engine ¦ Alloc Rec, S | 0.018888 | 0.0018117 | 0.0041064 | 0.00026405 | 0.012706 | 0.0037498 | 0.00030595 | 0.00062158 | 0.00099134 | 0.00019873 | 5.0629e-05 | 0.00011587 | 0 | 0 | 0 | 0.00014818 | 0.094121 | 0.47655 | 0.32563 | 0.021359 | 0.0099306 | 0.10896 | 0.0016991 | 0.0089786 | 1.673e-07 | 5.6572e-10 | 0.0014123
| B.020.01.207 |  | MJ | Electricity, high voltage {BE}¦ heat and power co-generation, wood chips, 6667 kW, state-of-the-art 2014 ¦ Alloc Rec, S | 0.0075008 | 0.0015489 | 0.0039977 | 0.00020492 | 0.0017492 | 0.0031882 | 0.00048178 | 0.00024422 | 0.0010248 | 0.00027984 | 0.00032779 | 0.00016625 | 0 | 0 | 0 | 3.8668e-05 | 0.012957 | 4.8527 | 0.17924 | 0.004203 | 0.00061747 | 4.6664 | 0.00027875 | 0.0020158 | 5.6043e-08 | 1.9182e-09 | 0.0016274
| B.020.01.208 |  | MJ | Electricity, high voltage {BG}¦ heat and power co-generation, wood chips, 6667 kW ¦ Alloc Rec, S | 0.010972 | 0.0046695 | 0.0044473 | 0.00013498 | 0.0017201 | 0.003571 | 0.00054899 | 0.00036769 | 0.0040232 | 0.00027868 | 0.00032736 | 9.7099e-05 | 0 | 0 | 0 | 3.7882e-05 | 0.012741 | 4.8476 | 0.17432 | 0.0041111 | 0.00061731 | 4.6663 | 0.00027196 | 0.0019694 | 1.1134e-07 | 1.9521e-09 | 0.0015877
| B.020.01.209 |  | MJ | Electricity, high voltage {BR}¦ cane sugar production with ethanol by-product ¦ Alloc Rec, S | 0.024949 | 0.011524 | 0.0037487 | 0.00061823 | 0.0090575 | 0.0029932 | 0.00068021 | 0.0042682 | 0.0052633 | 0.001993 | 7.5318e-05 | 0.00017311 | 0 | 0 | 0 | 0.00044512 | 0.067092 | 3.1891 | 0.19414 | 0.011348 | 0.64703 | 2.3145 | 0.0007111 | 0.021405 | 1.9634e-07 | 1.5179e-09 | 0.0014909
| B.020.01.210 |  | MJ | Electricity, high voltage {BR}¦ heat and power co-generation, biogas, gas engine ¦ Alloc Rec, S | 0.018881 | 0.0018114 | 0.0041063 | 0.00026397 | 0.012699 | 0.0037498 | 0.00030594 | 0.00062158 | 0.0009913 | 0.00019856 | 5.0623e-05 | 0.00011586 | 0 | 0 | 0 | 0.0001481 | 0.094065 | 0.47654 | 0.32562 | 0.021358 | 0.0099306 | 0.10896 | 0.0016991 | 0.0089784 | 1.6723e-07 | 5.6554e-10 | 0.0014123
| B.020.01.211 |  | MJ | Electricity, high voltage {BR}¦ heat and power co-generation, wood chips, 6667 kW, state-of-the-art 2014 ¦ Alloc Rec, S | 0.0074934 | 0.0015288 | 0.0040455 | 0.00019003 | 0.001729 | 0.0032327 | 0.00048603 | 0.00021083 | 0.00104 | 0.00027795 | 0.00032682 | 0.00016648 | 0 | 0 | 0 | 2.3549e-05 | 0.012808 | 4.7449 | 0.1769 | 0.0036974 | 0.00044566 | 4.5615 | 0.00024316 | 0.0020932 | 5.6151e-08 | 1.8459e-09 | 0.0015969
| B.020.01.212 |  | MJ | Electricity, high voltage {CA-AB}¦ heat and power co-generation, biogas, gas engine ¦ Alloc Rec, S | 0.018881 | 0.0018114 | 0.0041063 | 0.00026397 | 0.012699 | 0.0037498 | 0.00030594 | 0.00062158 | 0.0009913 | 0.00019856 | 5.0623e-05 | 0.00011586 | 0 | 0 | 0 | 0.0001481 | 0.094065 | 0.47654 | 0.32562 | 0.021358 | 0.0099306 | 0.10896 | 0.0016991 | 0.0089784 | 1.6723e-07 | 5.6554e-10 | 0.0014123
| B.020.01.213 |  | MJ | Electricity, high voltage {CA-AB}¦ heat and power co-generation, wood chips, 6667 kW, state-of-the-art 2014 ¦ Alloc Rec, S | 0.0074934 | 0.0015288 | 0.0040455 | 0.00019003 | 0.001729 | 0.0032327 | 0.00048603 | 0.00021083 | 0.00104 | 0.00027795 | 0.00032682 | 0.00016648 | 0 | 0 | 0 | 2.3549e-05 | 0.012808 | 4.7449 | 0.1769 | 0.0036974 | 0.00044566 | 4.5615 | 0.00024316 | 0.0020932 | 5.6151e-08 | 1.8459e-09 | 0.0015969
| B.020.01.214 |  | MJ | Electricity, high voltage {CA-BC}¦ heat and power co-generation, wood chips, 6667 kW, state-of-the-art 2014 ¦ Alloc Rec, S | 0.0074934 | 0.0015288 | 0.0040455 | 0.00019003 | 0.001729 | 0.0032327 | 0.00048603 | 0.00021083 | 0.00104 | 0.00027795 | 0.00032682 | 0.00016648 | 0 | 0 | 0 | 2.3549e-05 | 0.012808 | 4.7449 | 0.1769 | 0.0036974 | 0.00044566 | 4.5615 | 0.00024316 | 0.0020932 | 5.6151e-08 | 1.8459e-09 | 0.0015969
| B.020.01.215 |  | MJ | Electricity, high voltage {CA-NB}¦ electricity production, nuclear, pressure water reactor, heavy water moderated ¦ Alloc Rec, S | 0.0016594 | 0.00039524 | 0.0003836 | 0.00035527 | 0.0005253 | 0.00031625 | 2.3455e-05 | 6.2635e-06 | 0.00025575 | 0.00013323 | 4.3895e-05 | 0.00019365 | 0 | 0 | 0 | 0.00016161 | 0.0038911 | 4.417 | 0.051638 | 4.3589 | 4.4314e-06 | 0.0019624 | 0.0003569 | 0.004159 | 3.6142e-08 | 1.638e-10 | 0.00037704
| B.020.01.216 |  | MJ | Electricity, high voltage {CA-NB}¦ heat and power co-generation, biogas, gas engine ¦ Alloc Rec, S | 0.018881 | 0.0018114 | 0.0041063 | 0.00026397 | 0.012699 | 0.0037498 | 0.00030594 | 0.00062158 | 0.0009913 | 0.00019856 | 5.0623e-05 | 0.00011586 | 0 | 0 | 0 | 0.0001481 | 0.094065 | 0.47654 | 0.32562 | 0.021358 | 0.0099306 | 0.10896 | 0.0016991 | 0.0089784 | 1.6723e-07 | 5.6554e-10 | 0.0014123
| B.020.01.217 |  | MJ | Electricity, high voltage {CA-NS}¦ heat and power co-generation, biogas, gas engine ¦ Alloc Rec, S | 0.018881 | 0.0018114 | 0.0041063 | 0.00026397 | 0.012699 | 0.0037498 | 0.00030594 | 0.00062158 | 0.0009913 | 0.00019856 | 5.0623e-05 | 0.00011586 | 0 | 0 | 0 | 0.0001481 | 0.094065 | 0.47654 | 0.32562 | 0.021358 | 0.0099306 | 0.10896 | 0.0016991 | 0.0089784 | 1.6723e-07 | 5.6554e-10 | 0.0014123
| B.020.01.218 |  | MJ | Electricity, high voltage {CA-NS}¦ heat and power co-generation, wood chips, 6667 kW, state-of-the-art 2014 ¦ Alloc Rec, S | 0.0074934 | 0.0015288 | 0.0040455 | 0.00019003 | 0.001729 | 0.0032327 | 0.00048603 | 0.00021083 | 0.00104 | 0.00027795 | 0.00032682 | 0.00016648 | 0 | 0 | 0 | 2.3549e-05 | 0.012808 | 4.7449 | 0.1769 | 0.0036974 | 0.00044566 | 4.5615 | 0.00024316 | 0.0020932 | 5.6151e-08 | 1.8459e-09 | 0.0015969
| B.020.01.219 |  | MJ | Electricity, high voltage {CA-ON}¦ electricity production, nuclear, pressure water reactor, heavy water moderated ¦ Alloc Rec, S | 0.0012003 | 0.00027204 | 0.00025596 | 0.00028648 | 0.00038581 | 0.00019565 | 1.8932e-05 | 5.1463e-06 | 0.00018009 | 8.681e-05 | 4.1379e-05 | 0.00012857 | 0 | 0 | 0 | 0.00015791 | 0.0028579 | 4.4002 | 0.03864 | 4.3569 | 2.7307e-06 | 0.0015806 | 0.00020126 | 0.0028553 | 3.1807e-08 | 1.5628e-10 | 0.00031103
| B.020.01.220 |  | MJ | Electricity, high voltage {CA-ON}¦ heat and power co-generation, biogas, gas engine ¦ Alloc Rec, S | 0.018881 | 0.0018114 | 0.0041063 | 0.00026397 | 0.012699 | 0.0037498 | 0.00030594 | 0.00062158 | 0.0009913 | 0.00019856 | 5.0623e-05 | 0.00011586 | 0 | 0 | 0 | 0.0001481 | 0.094065 | 0.47654 | 0.32562 | 0.021358 | 0.0099306 | 0.10896 | 0.0016991 | 0.0089784 | 1.6723e-07 | 5.6554e-10 | 0.0014123
| B.020.01.221 |  | MJ | Electricity, high voltage {CA-ON}¦ heat and power co-generation, wood chips, 6667 kW, state-of-the-art 2014 ¦ Alloc Rec, S | 0.0074934 | 0.0015288 | 0.0040455 | 0.00019003 | 0.001729 | 0.0032327 | 0.00048603 | 0.00021083 | 0.00104 | 0.00027795 | 0.00032682 | 0.00016648 | 0 | 0 | 0 | 2.3549e-05 | 0.012808 | 4.7449 | 0.1769 | 0.0036974 | 0.00044566 | 4.5615 | 0.00024316 | 0.0020932 | 5.6151e-08 | 1.8459e-09 | 0.0015969
| B.020.01.222 |  | MJ | Electricity, high voltage {CA-PE}¦ heat and power co-generation, biogas, gas engine ¦ Alloc Rec, S | 0.018881 | 0.0018114 | 0.0041063 | 0.00026397 | 0.012699 | 0.0037498 | 0.00030594 | 0.00062158 | 0.0009913 | 0.00019856 | 5.0623e-05 | 0.00011586 | 0 | 0 | 0 | 0.0001481 | 0.094065 | 0.47654 | 0.32562 | 0.021358 | 0.0099306 | 0.10896 | 0.0016991 | 0.0089784 | 1.6723e-07 | 5.6554e-10 | 0.0014123
| B.020.01.223 |  | MJ | Electricity, high voltage {CA-PE}¦ heat and power co-generation, wood chips, 6667 kW, state-of-the-art 2014 ¦ Alloc Rec, S | 0.0074934 | 0.0015288 | 0.0040455 | 0.00019003 | 0.001729 | 0.0032327 | 0.00048603 | 0.00021083 | 0.00104 | 0.00027795 | 0.00032682 | 0.00016648 | 0 | 0 | 0 | 2.3549e-05 | 0.012808 | 4.7449 | 0.1769 | 0.0036974 | 0.00044566 | 4.5615 | 0.00024316 | 0.0020932 | 5.6151e-08 | 1.8459e-09 | 0.0015969
| B.020.01.224 |  | MJ | Electricity, high voltage {CA-QC}¦ electricity production, nuclear, pressure water reactor, heavy water moderated ¦ Alloc Rec, S | 0.0011821 | 0.00026808 | 0.00025192 | 0.00028048 | 0.00038159 | 0.00019182 | 1.8801e-05 | 5.1183e-06 | 0.00017758 | 8.5385e-05 | 4.13e-05 | 0.00012656 | 0 | 0 | 0 | 0.00015393 | 0.0028266 | 4.3996 | 0.038215 | 4.3568 | 2.6733e-06 | 0.0015682 | 0.00019653 | 0.0028228 | 3.167e-08 | 1.5605e-10 | 0.0003089
| B.020.01.225 |  | MJ | Electricity, high voltage {CA-QC}¦ electricity production, wind, <1MW turbine, onshore ¦ Alloc Rec, S | 0.0012548 | 0.00054025 | 0.00017223 | 0.00020097 | 0.00034131 | 0.00015324 | 1.3002e-05 | 6.9257e-06 | 0.0002053 | 0.00032802 | 5.9903e-06 | 0.00018639 | 0 | 0 | 0 | 1.4582e-05 | 0.0025282 | 1.1154 | 0.034318 | 0.0028732 | 2.8376e-06 | 0.00082224 | 1.0752 | 0.0022629 | 8.7371e-09 | 1.6275e-11 | 0.00021889
| B.020.01.226 |  | MJ | Electricity, high voltage {CA-QC}¦ heat and power co-generation, biogas, gas engine ¦ Alloc Rec, S | 0.018881 | 0.0018114 | 0.0041063 | 0.00026397 | 0.012699 | 0.0037498 | 0.00030594 | 0.00062158 | 0.0009913 | 0.00019856 | 5.0623e-05 | 0.00011586 | 0 | 0 | 0 | 0.0001481 | 0.094065 | 0.47654 | 0.32562 | 0.021358 | 0.0099306 | 0.10896 | 0.0016991 | 0.0089784 | 1.6723e-07 | 5.6554e-10 | 0.0014123
| B.020.01.227 |  | MJ | Electricity, high voltage {CA-QC}¦ heat and power co-generation, natural gas, conventional power plant, 100MW electrical ¦ Alloc Rec, S | 0.031877 | 0.0026884 | 0.0056643 | 0.00049852 | 0.023026 | 0.0054238 | 0.00020111 | 0.000265 | 0.0020914 | 0.00033203 | 3.9318e-05 | 9.9834e-05 | 0 | 0 | 0 | 0.00039868 | 0.17056 | 3.149 | 3.0737 | 0.036964 | 6.9176e-05 | 0.0089096 | 0.0035993 | 0.025783 | 2.9759e-07 | 7.238e-10 | 0.022976
| B.020.01.228 |  | MJ | Electricity, high voltage {CA-QC}¦ heat and power co-generation, wood chips, 6667 kW, state-of-the-art 2014 ¦ Alloc Rec, S | 0.0083473 | 0.0017987 | 0.0042824 | 0.00019657 | 0.0020696 | 0.0034462 | 0.00050606 | 0.00017665 | 0.0012914 | 0.00033066 | 0.00033022 | 0.00017254 | 0 | 0 | 0 | 2.4023e-05 | 0.01533 | 1.401 | 0.22991 | 0.0050513 | 2.9618e-05 | 1.1343 | 0.0013522 | 0.030388 | 6.401e-08 | 2.7033e-09 | 0.002116
| B.020.01.229 |  | MJ | Electricity, high voltage {CH}¦ heat and power co-generation, biogas, gas engine ¦ Alloc Rec, S | 0.018891 | 0.0018117 | 0.0041064 | 0.00026392 | 0.012709 | 0.0037498 | 0.00030595 | 0.00062158 | 0.00099136 | 0.00019879 | 5.0631e-05 | 0.00011587 | 0 | 0 | 0 | 0.00014805 | 0.09414 | 0.47655 | 0.32563 | 0.021359 | 0.0099306 | 0.10896 | 0.0016991 | 0.0089787 | 1.6732e-07 | 5.6578e-10 | 0.0014123
| B.020.01.230 |  | MJ | Electricity, high voltage {CH}¦ heat and power co-generation, wood chips, 2000 kW ¦ Alloc Rec, S | 0.017254 | 0.009868 | 0.0054667 | 0.00014196 | 0.0017774 | 0.0042554 | 0.00070193 | 0.00068266 | 0.0088149 | 0.00037039 | 0.00050935 | 0.00010386 | 0 | 0 | 0 | 3.81e-05 | 0.013166 | 5.176 | 0.1652 | 0.014237 | 0.001117 | 4.9911 | 0.00030085 | 0.0040612 | 2.0469e-07 | 1.5423e-09 | 0.0014976
| B.020.01.231 |  | MJ | Electricity, high voltage {CH}¦ heat and power co-generation, wood chips, 2000 kW, state-of-the-art 2014 ¦ Alloc Rec, S | 0.01036 | 0.0029622 | 0.0054714 | 0.00015175 | 0.0017743 | 0.0042596 | 0.00070227 | 0.00060681 | 0.0019787 | 0.00037667 | 0.00050952 | 0.00011342 | 0 | 0 | 0 | 3.8331e-05 | 0.013143 | 5.1769 | 0.16589 | 0.014291 | 0.0011171 | 4.9911 | 0.00030486 | 0.0041608 | 8.2329e-08 | 1.542e-09 | 0.001502
| B.020.01.232 |  | MJ | Electricity, high voltage {CH}¦ heat and power co-generation, wood chips, 6667 kW ¦ Alloc Rec, S | 0.010626 | 0.0046739 | 0.0044439 | 0.00011559 | 0.001393 | 0.003456 | 0.00057228 | 0.00043266 | 0.003961 | 0.00028025 | 0.00041561 | 8.5841e-05 | 0 | 0 | 0 | 2.9752e-05 | 0.010319 | 4.2242 | 0.13264 | 0.011472 | 0.00091185 | 4.0756 | 0.00023583 | 0.0032927 | 1.1061e-07 | 1.2567e-09 | 0.0012082
| B.020.01.233 |  | MJ | Electricity, high voltage {CH}¦ heat and power co-generation, wood chips, 6667 kW, state-of-the-art 2014 ¦ Alloc Rec, S | 0.0071553 | 0.0015532 | 0.0039944 | 0.00018553 | 0.0014222 | 0.0030732 | 0.00050508 | 0.00030918 | 0.00096261 | 0.0002814 | 0.00041604 | 0.00015499 | 0 | 0 | 0 | 3.0538e-05 | 0.010535 | 4.2293 | 0.13755 | 0.011564 | 0.00091201 | 4.0757 | 0.00024262 | 0.0033391 | 5.5318e-08 | 1.2228e-09 | 0.0012479
| B.020.01.234 |  | MJ | Electricity, high voltage {CH}¦ treatment of digester sludge, municipal incineration, future ¦ Alloc Rec, S | 0.10452 | 0.036057 | 0.038808 | 0.0041313 | 0.025518 | 0.016018 | 0.022117 | 0.00047673 | 0.005341 | 0.030239 | 0.00067343 | 0.0015017 | 0 | 0 | 0 | 0.0026296 | 0.18903 | 3.1204 | 1.8419 | 0.9728 | 0.0001364 | 0.053683 | 0.015049 | 0.23677 | 4.7374e-07 | 1.426e-09 | 0.013125
| B.020.01.235 |  | MJ | Electricity, high voltage {CL}¦ heat and power co-generation, wood chips, 6667 kW ¦ Alloc Rec, S | 0.010964 | 0.0046494 | 0.0044951 | 0.00012009 | 0.0016998 | 0.0036155 | 0.00055323 | 0.0003343 | 0.0040383 | 0.0002768 | 0.00032639 | 9.7326e-05 | 0 | 0 | 0 | 2.2763e-05 | 0.012591 | 4.7398 | 0.17198 | 0.0036055 | 0.0004455 | 4.5615 | 0.00023637 | 0.0020468 | 1.1145e-07 | 1.8798e-09 | 0.0015572
| B.020.01.236 |  | MJ | Electricity, high voltage {CN}¦ heat and power co-generation, wood chips, 6667 kW, state-of-the-art 2014 ¦ Alloc Rec, S | 0.0074934 | 0.0015288 | 0.0040455 | 0.00019003 | 0.001729 | 0.0032327 | 0.00048603 | 0.00021083 | 0.00104 | 0.00027795 | 0.00032682 | 0.00016648 | 0 | 0 | 0 | 2.3549e-05 | 0.012808 | 4.7449 | 0.1769 | 0.0036974 | 0.00044566 | 4.5615 | 0.00024316 | 0.0020932 | 5.6151e-08 | 1.8459e-09 | 0.0015969
| B.020.01.237 |  | MJ | Electricity, high voltage {CY}¦ heat and power co-generation, wood chips, 6667 kW, state-of-the-art 2014 ¦ Alloc Rec, S | 0.0074934 | 0.0015288 | 0.0040455 | 0.00019003 | 0.001729 | 0.0032327 | 0.00048603 | 0.00021083 | 0.00104 | 0.00027795 | 0.00032682 | 0.00016648 | 0 | 0 | 0 | 2.3549e-05 | 0.012808 | 4.7449 | 0.1769 | 0.0036974 | 0.00044566 | 4.5615 | 0.00024316 | 0.0020932 | 5.6151e-08 | 1.8459e-09 | 0.0015969
| B.020.01.238 |  | MJ | Electricity, high voltage {CZ}¦ heat and power co-generation, biogas, gas engine ¦ Alloc Rec, S | 0.018888 | 0.0018117 | 0.0041064 | 0.00026405 | 0.012706 | 0.0037498 | 0.00030595 | 0.00062158 | 0.00099134 | 0.00019873 | 5.0629e-05 | 0.00011587 | 0 | 0 | 0 | 0.00014818 | 0.094121 | 0.47655 | 0.32563 | 0.021359 | 0.0099306 | 0.10896 | 0.0016991 | 0.0089786 | 1.673e-07 | 5.6572e-10 | 0.0014123
| B.020.01.239 |  | MJ | Electricity, high voltage {CZ}¦ heat and power co-generation, wood chips, 6667 kW, state-of-the-art 2014 ¦ Alloc Rec, S | 0.0075008 | 0.0015489 | 0.0039977 | 0.00020492 | 0.0017492 | 0.0031882 | 0.00048178 | 0.00024422 | 0.0010248 | 0.00027984 | 0.00032779 | 0.00016625 | 0 | 0 | 0 | 3.8668e-05 | 0.012957 | 4.8527 | 0.17924 | 0.004203 | 0.00061747 | 4.6664 | 0.00027875 | 0.0020158 | 5.6043e-08 | 1.9182e-09 | 0.0016274
| B.020.01.240 |  | MJ | Electricity, high voltage {DE}¦ heat and power co-generation, biogas, gas engine ¦ Alloc Rec, S | 0.018888 | 0.0018117 | 0.0041064 | 0.00026405 | 0.012706 | 0.0037498 | 0.00030595 | 0.00062158 | 0.00099134 | 0.00019873 | 5.0629e-05 | 0.00011587 | 0 | 0 | 0 | 0.00014818 | 0.094121 | 0.47655 | 0.32563 | 0.021359 | 0.0099306 | 0.10896 | 0.0016991 | 0.0089786 | 1.673e-07 | 5.6572e-10 | 0.0014123
| B.020.01.241 |  | MJ | Electricity, high voltage {DE}¦ heat and power co-generation, wood chips, 6667 kW, state-of-the-art 2014 ¦ Alloc Rec, S | 0.0075008 | 0.0015489 | 0.0039977 | 0.00020492 | 0.0017492 | 0.0031882 | 0.00048178 | 0.00024422 | 0.0010248 | 0.00027984 | 0.00032779 | 0.00016625 | 0 | 0 | 0 | 3.8668e-05 | 0.012957 | 4.8527 | 0.17924 | 0.004203 | 0.00061747 | 4.6664 | 0.00027875 | 0.0020158 | 5.6043e-08 | 1.9182e-09 | 0.0016274
| B.020.01.242 |  | MJ | Electricity, high voltage {DK}¦ heat and power co-generation, biogas, gas engine ¦ Alloc Rec, S | 0.018888 | 0.0018117 | 0.0041064 | 0.00026405 | 0.012706 | 0.0037498 | 0.00030595 | 0.00062158 | 0.00099134 | 0.00019873 | 5.0629e-05 | 0.00011587 | 0 | 0 | 0 | 0.00014818 | 0.094121 | 0.47655 | 0.32563 | 0.021359 | 0.0099306 | 0.10896 | 0.0016991 | 0.0089786 | 1.673e-07 | 5.6572e-10 | 0.0014123
| B.020.01.243 |  | MJ | Electricity, high voltage {DK}¦ heat and power co-generation, wood chips, 6667 kW, state-of-the-art 2014 ¦ Alloc Rec, S | 0.0075008 | 0.0015489 | 0.0039977 | 0.00020492 | 0.0017492 | 0.0031882 | 0.00048178 | 0.00024422 | 0.0010248 | 0.00027984 | 0.00032779 | 0.00016625 | 0 | 0 | 0 | 3.8668e-05 | 0.012957 | 4.8527 | 0.17924 | 0.004203 | 0.00061747 | 4.6664 | 0.00027875 | 0.0020158 | 5.6043e-08 | 1.9182e-09 | 0.0016274
| B.020.01.244 |  | MJ | Electricity, high voltage {EE}¦ heat and power co-generation, biogas, gas engine ¦ Alloc Rec, S | 0.018888 | 0.0018117 | 0.0041064 | 0.00026405 | 0.012706 | 0.0037498 | 0.00030595 | 0.00062158 | 0.00099134 | 0.00019873 | 5.0629e-05 | 0.00011587 | 0 | 0 | 0 | 0.00014818 | 0.094121 | 0.47655 | 0.32563 | 0.021359 | 0.0099306 | 0.10896 | 0.0016991 | 0.0089786 | 1.673e-07 | 5.6572e-10 | 0.0014123
| B.020.01.245 |  | MJ | Electricity, high voltage {EE}¦ heat and power co-generation, wood chips, 6667 kW ¦ Alloc Rec, S | 0.010972 | 0.0046695 | 0.0044473 | 0.00013498 | 0.0017201 | 0.003571 | 0.00054899 | 0.00036769 | 0.0040232 | 0.00027868 | 0.00032736 | 9.7099e-05 | 0 | 0 | 0 | 3.7882e-05 | 0.012741 | 4.8476 | 0.17432 | 0.0041111 | 0.00061731 | 4.6663 | 0.00027196 | 0.0019694 | 1.1134e-07 | 1.9521e-09 | 0.0015877
| B.020.01.246 |  | MJ | Electricity, high voltage {ES}¦ heat and power co-generation, biogas, gas engine ¦ Alloc Rec, S | 0.018888 | 0.0018117 | 0.0041064 | 0.00026405 | 0.012706 | 0.0037498 | 0.00030595 | 0.00062158 | 0.00099134 | 0.00019873 | 5.0629e-05 | 0.00011587 | 0 | 0 | 0 | 0.00014818 | 0.094121 | 0.47655 | 0.32563 | 0.021359 | 0.0099306 | 0.10896 | 0.0016991 | 0.0089786 | 1.673e-07 | 5.6572e-10 | 0.0014123
| B.020.01.247 |  | MJ | Electricity, high voltage {ES}¦ heat and power co-generation, wood chips, 6667 kW, state-of-the-art 2014 ¦ Alloc Rec, S | 0.0075008 | 0.0015489 | 0.0039977 | 0.00020492 | 0.0017492 | 0.0031882 | 0.00048178 | 0.00024422 | 0.0010248 | 0.00027984 | 0.00032779 | 0.00016625 | 0 | 0 | 0 | 3.8668e-05 | 0.012957 | 4.8527 | 0.17924 | 0.004203 | 0.00061747 | 4.6664 | 0.00027875 | 0.0020158 | 5.6043e-08 | 1.9182e-09 | 0.0016274
| B.020.01.248 |  | MJ | Electricity, high voltage {FI}¦ heat and power co-generation, biogas, gas engine ¦ Alloc Rec, S | 0.018888 | 0.0018117 | 0.0041064 | 0.00026405 | 0.012706 | 0.0037498 | 0.00030595 | 0.00062158 | 0.00099134 | 0.00019873 | 5.0629e-05 | 0.00011587 | 0 | 0 | 0 | 0.00014818 | 0.094121 | 0.47655 | 0.32563 | 0.021359 | 0.0099306 | 0.10896 | 0.0016991 | 0.0089786 | 1.673e-07 | 5.6572e-10 | 0.0014123
| B.020.01.249 |  | MJ | Electricity, high voltage {FI}¦ heat and power co-generation, wood chips, 6667 kW, state-of-the-art 2014 ¦ Alloc Rec, S | 0.0075008 | 0.0015489 | 0.0039977 | 0.00020492 | 0.0017492 | 0.0031882 | 0.00048178 | 0.00024422 | 0.0010248 | 0.00027984 | 0.00032779 | 0.00016625 | 0 | 0 | 0 | 3.8668e-05 | 0.012957 | 4.8527 | 0.17924 | 0.004203 | 0.00061747 | 4.6664 | 0.00027875 | 0.0020158 | 5.6043e-08 | 1.9182e-09 | 0.0016274
| B.020.01.250 |  | MJ | Electricity, high voltage {FR}¦ heat and power co-generation, biogas, gas engine ¦ Alloc Rec, S | 0.018888 | 0.0018117 | 0.0041064 | 0.00026405 | 0.012706 | 0.0037498 | 0.00030595 | 0.00062158 | 0.00099134 | 0.00019873 | 5.0629e-05 | 0.00011587 | 0 | 0 | 0 | 0.00014818 | 0.094121 | 0.47655 | 0.32563 | 0.021359 | 0.0099306 | 0.10896 | 0.0016991 | 0.0089786 | 1.673e-07 | 5.6572e-10 | 0.0014123
| B.020.01.251 |  | MJ | Electricity, high voltage {FR}¦ heat and power co-generation, wood chips, 6667 kW, state-of-the-art 2014 ¦ Alloc Rec, S | 0.0075008 | 0.0015489 | 0.0039977 | 0.00020492 | 0.0017492 | 0.0031882 | 0.00048178 | 0.00024422 | 0.0010248 | 0.00027984 | 0.00032779 | 0.00016625 | 0 | 0 | 0 | 3.8668e-05 | 0.012957 | 4.8527 | 0.17924 | 0.004203 | 0.00061747 | 4.6664 | 0.00027875 | 0.0020158 | 5.6043e-08 | 1.9182e-09 | 0.0016274
| B.020.01.252 |  | MJ | Electricity, high voltage {FRCC}¦ heat and power co-generation, biogas, gas engine ¦ Alloc Rec, S | 0.018881 | 0.0018114 | 0.0041063 | 0.00026397 | 0.012699 | 0.0037498 | 0.00030594 | 0.00062158 | 0.0009913 | 0.00019856 | 5.0623e-05 | 0.00011586 | 0 | 0 | 0 | 0.0001481 | 0.094065 | 0.47654 | 0.32562 | 0.021358 | 0.0099306 | 0.10896 | 0.0016991 | 0.0089784 | 1.6723e-07 | 5.6554e-10 | 0.0014123
| B.020.01.253 |  | MJ | Electricity, high voltage {FRCC}¦ heat and power co-generation, wood chips, 6667 kW, state-of-the-art 2014 ¦ Alloc Rec, S | 0.0074934 | 0.0015288 | 0.0040455 | 0.00019003 | 0.001729 | 0.0032327 | 0.00048603 | 0.00021083 | 0.00104 | 0.00027795 | 0.00032682 | 0.00016648 | 0 | 0 | 0 | 2.3549e-05 | 0.012808 | 4.7449 | 0.1769 | 0.0036974 | 0.00044566 | 4.5615 | 0.00024316 | 0.0020932 | 5.6151e-08 | 1.8459e-09 | 0.0015969
| B.020.01.254 |  | MJ | Electricity, high voltage {GB}¦ heat and power co-generation, biogas, gas engine ¦ Alloc Rec, S | 0.018888 | 0.0018117 | 0.0041064 | 0.00026405 | 0.012706 | 0.0037498 | 0.00030595 | 0.00062158 | 0.00099134 | 0.00019873 | 5.0629e-05 | 0.00011587 | 0 | 0 | 0 | 0.00014818 | 0.094121 | 0.47655 | 0.32563 | 0.021359 | 0.0099306 | 0.10896 | 0.0016991 | 0.0089786 | 1.673e-07 | 5.6572e-10 | 0.0014123
| B.020.01.255 |  | MJ | Electricity, high voltage {GB}¦ heat and power co-generation, wood chips, 6667 kW, state-of-the-art 2014 ¦ Alloc Rec, S | 0.0075008 | 0.0015489 | 0.0039977 | 0.00020492 | 0.0017492 | 0.0031882 | 0.00048178 | 0.00024422 | 0.0010248 | 0.00027984 | 0.00032779 | 0.00016625 | 0 | 0 | 0 | 3.8668e-05 | 0.012957 | 4.8527 | 0.17924 | 0.004203 | 0.00061747 | 4.6664 | 0.00027875 | 0.0020158 | 5.6043e-08 | 1.9182e-09 | 0.0016274
| B.020.01.256 |  | MJ | Electricity, high voltage {GR}¦ heat and power co-generation, biogas, gas engine ¦ Alloc Rec, S | 0.018888 | 0.0018117 | 0.0041064 | 0.00026405 | 0.012706 | 0.0037498 | 0.00030595 | 0.00062158 | 0.00099134 | 0.00019873 | 5.0629e-05 | 0.00011587 | 0 | 0 | 0 | 0.00014818 | 0.094121 | 0.47655 | 0.32563 | 0.021359 | 0.0099306 | 0.10896 | 0.0016991 | 0.0089786 | 1.673e-07 | 5.6572e-10 | 0.0014123
| B.020.01.257 |  | MJ | Electricity, high voltage {HICC}¦ heat and power co-generation, biogas, gas engine ¦ Alloc Rec, S | 0.018881 | 0.0018114 | 0.0041063 | 0.00026397 | 0.012699 | 0.0037498 | 0.00030594 | 0.00062158 | 0.0009913 | 0.00019856 | 5.0623e-05 | 0.00011586 | 0 | 0 | 0 | 0.0001481 | 0.094065 | 0.47654 | 0.32562 | 0.021358 | 0.0099306 | 0.10896 | 0.0016991 | 0.0089784 | 1.6723e-07 | 5.6554e-10 | 0.0014123
| B.020.01.258 |  | MJ | Electricity, high voltage {HICC}¦ heat and power co-generation, wood chips, 6667 kW, state-of-the-art 2014 ¦ Alloc Rec, S | 0.0074934 | 0.0015288 | 0.0040455 | 0.00019003 | 0.001729 | 0.0032327 | 0.00048603 | 0.00021083 | 0.00104 | 0.00027795 | 0.00032682 | 0.00016648 | 0 | 0 | 0 | 2.3549e-05 | 0.012808 | 4.7449 | 0.1769 | 0.0036974 | 0.00044566 | 4.5615 | 0.00024316 | 0.0020932 | 5.6151e-08 | 1.8459e-09 | 0.0015969
| B.020.01.259 |  | MJ | Electricity, high voltage {HR}¦ heat and power co-generation, biogas, gas engine ¦ Alloc Rec, S | 0.018888 | 0.0018117 | 0.0041064 | 0.00026405 | 0.012706 | 0.0037498 | 0.00030595 | 0.00062158 | 0.00099134 | 0.00019873 | 5.0629e-05 | 0.00011587 | 0 | 0 | 0 | 0.00014818 | 0.094121 | 0.47655 | 0.32563 | 0.021359 | 0.0099306 | 0.10896 | 0.0016991 | 0.0089786 | 1.673e-07 | 5.6572e-10 | 0.0014123
| B.020.01.260 |  | MJ | Electricity, high voltage {HR}¦ heat and power co-generation, wood chips, 6667 kW ¦ Alloc Rec, S | 0.010972 | 0.0046695 | 0.0044473 | 0.00013498 | 0.0017201 | 0.003571 | 0.00054899 | 0.00036769 | 0.0040232 | 0.00027868 | 0.00032736 | 9.7099e-05 | 0 | 0 | 0 | 3.7882e-05 | 0.012741 | 4.8476 | 0.17432 | 0.0041111 | 0.00061731 | 4.6663 | 0.00027196 | 0.0019694 | 1.1134e-07 | 1.9521e-09 | 0.0015877
| B.020.01.261 |  | MJ | Electricity, high voltage {HU}¦ heat and power co-generation, biogas, gas engine ¦ Alloc Rec, S | 0.018888 | 0.0018117 | 0.0041064 | 0.00026405 | 0.012706 | 0.0037498 | 0.00030595 | 0.00062158 | 0.00099134 | 0.00019873 | 5.0629e-05 | 0.00011587 | 0 | 0 | 0 | 0.00014818 | 0.094121 | 0.47655 | 0.32563 | 0.021359 | 0.0099306 | 0.10896 | 0.0016991 | 0.0089786 | 1.673e-07 | 5.6572e-10 | 0.0014123
| B.020.01.262 |  | MJ | Electricity, high voltage {HU}¦ heat and power co-generation, wood chips, 6667 kW, state-of-the-art 2014 ¦ Alloc Rec, S | 0.0075008 | 0.0015489 | 0.0039977 | 0.00020492 | 0.0017492 | 0.0031882 | 0.00048178 | 0.00024422 | 0.0010248 | 0.00027984 | 0.00032779 | 0.00016625 | 0 | 0 | 0 | 3.8668e-05 | 0.012957 | 4.8527 | 0.17924 | 0.004203 | 0.00061747 | 4.6664 | 0.00027875 | 0.0020158 | 5.6043e-08 | 1.9182e-09 | 0.0016274
| B.020.01.263 |  | MJ | Electricity, high voltage {ID}¦ heat and power co-generation, wood chips, 6667 kW ¦ Alloc Rec, S | 0.010964 | 0.0046494 | 0.0044951 | 0.00012009 | 0.0016998 | 0.0036155 | 0.00055323 | 0.0003343 | 0.0040383 | 0.0002768 | 0.00032639 | 9.7326e-05 | 0 | 0 | 0 | 2.2763e-05 | 0.012591 | 4.7398 | 0.17198 | 0.0036055 | 0.0004455 | 4.5615 | 0.00023637 | 0.0020468 | 1.1145e-07 | 1.8798e-09 | 0.0015572
| B.020.01.264 |  | MJ | Electricity, high voltage {IE}¦ heat and power co-generation, biogas, gas engine ¦ Alloc Rec, S | 0.018888 | 0.0018117 | 0.0041064 | 0.00026405 | 0.012706 | 0.0037498 | 0.00030595 | 0.00062158 | 0.00099134 | 0.00019873 | 5.0629e-05 | 0.00011587 | 0 | 0 | 0 | 0.00014818 | 0.094121 | 0.47655 | 0.32563 | 0.021359 | 0.0099306 | 0.10896 | 0.0016991 | 0.0089786 | 1.673e-07 | 5.6572e-10 | 0.0014123
| B.020.01.265 |  | MJ | Electricity, high voltage {IE}¦ heat and power co-generation, wood chips, 6667 kW, state-of-the-art 2014 ¦ Alloc Rec, S | 0.0075008 | 0.0015489 | 0.0039977 | 0.00020492 | 0.0017492 | 0.0031882 | 0.00048178 | 0.00024422 | 0.0010248 | 0.00027984 | 0.00032779 | 0.00016625 | 0 | 0 | 0 | 3.8668e-05 | 0.012957 | 4.8527 | 0.17924 | 0.004203 | 0.00061747 | 4.6664 | 0.00027875 | 0.0020158 | 5.6043e-08 | 1.9182e-09 | 0.0016274
| B.020.01.266 |  | MJ | Electricity, high voltage {IN}¦ heat and power co-generation, biogas, gas engine ¦ Alloc Rec, S | 0.018881 | 0.0018114 | 0.0041063 | 0.00026397 | 0.012699 | 0.0037498 | 0.00030594 | 0.00062158 | 0.0009913 | 0.00019856 | 5.0623e-05 | 0.00011586 | 0 | 0 | 0 | 0.0001481 | 0.094065 | 0.47654 | 0.32562 | 0.021358 | 0.0099306 | 0.10896 | 0.0016991 | 0.0089784 | 1.6723e-07 | 5.6554e-10 | 0.0014123
| B.020.01.267 |  | MJ | Electricity, high voltage {IN}¦ heat and power co-generation, wood chips, 6667 kW ¦ Alloc Rec, S | 0.010964 | 0.0046494 | 0.0044951 | 0.00012009 | 0.0016998 | 0.0036155 | 0.00055323 | 0.0003343 | 0.0040383 | 0.0002768 | 0.00032639 | 9.7326e-05 | 0 | 0 | 0 | 2.2763e-05 | 0.012591 | 4.7398 | 0.17198 | 0.0036055 | 0.0004455 | 4.5615 | 0.00023637 | 0.0020468 | 1.1145e-07 | 1.8798e-09 | 0.0015572
| B.020.01.268 |  | MJ | Electricity, high voltage {IR}¦ heat and power co-generation, biogas, gas engine ¦ Alloc Rec, S | 0.018881 | 0.0018114 | 0.0041063 | 0.00026397 | 0.012699 | 0.0037498 | 0.00030594 | 0.00062158 | 0.0009913 | 0.00019856 | 5.0623e-05 | 0.00011586 | 0 | 0 | 0 | 0.0001481 | 0.094065 | 0.47654 | 0.32562 | 0.021358 | 0.0099306 | 0.10896 | 0.0016991 | 0.0089784 | 1.6723e-07 | 5.6554e-10 | 0.0014123
| B.020.01.269 |  | MJ | Electricity, high voltage {IT}¦ heat and power co-generation, biogas, gas engine ¦ Alloc Rec, S | 0.018888 | 0.0018117 | 0.0041064 | 0.00026405 | 0.012706 | 0.0037498 | 0.00030595 | 0.00062158 | 0.00099134 | 0.00019873 | 5.0629e-05 | 0.00011587 | 0 | 0 | 0 | 0.00014818 | 0.094121 | 0.47655 | 0.32563 | 0.021359 | 0.0099306 | 0.10896 | 0.0016991 | 0.0089786 | 1.673e-07 | 5.6572e-10 | 0.0014123
| B.020.01.270 |  | MJ | Electricity, high voltage {IT}¦ heat and power co-generation, wood chips, 6667 kW, state-of-the-art 2014 ¦ Alloc Rec, S | 0.0075008 | 0.0015489 | 0.0039977 | 0.00020492 | 0.0017492 | 0.0031882 | 0.00048178 | 0.00024422 | 0.0010248 | 0.00027984 | 0.00032779 | 0.00016625 | 0 | 0 | 0 | 3.8668e-05 | 0.012957 | 4.8527 | 0.17924 | 0.004203 | 0.00061747 | 4.6664 | 0.00027875 | 0.0020158 | 5.6043e-08 | 1.9182e-09 | 0.0016274
| B.020.01.271 |  | MJ | Electricity, high voltage {JP}¦ heat and power co-generation, wood chips, 6667 kW, state-of-the-art 2014 ¦ Alloc Rec, S | 0.0074934 | 0.0015288 | 0.0040455 | 0.00019003 | 0.001729 | 0.0032327 | 0.00048603 | 0.00021083 | 0.00104 | 0.00027795 | 0.00032682 | 0.00016648 | 0 | 0 | 0 | 2.3549e-05 | 0.012808 | 4.7449 | 0.1769 | 0.0036974 | 0.00044566 | 4.5615 | 0.00024316 | 0.0020932 | 5.6151e-08 | 1.8459e-09 | 0.0015969
| B.020.01.272 |  | MJ | Electricity, high voltage {KR}¦ heat and power co-generation, biogas, gas engine ¦ Alloc Rec, S | 0.018881 | 0.0018114 | 0.0041063 | 0.00026397 | 0.012699 | 0.0037498 | 0.00030594 | 0.00062158 | 0.0009913 | 0.00019856 | 5.0623e-05 | 0.00011586 | 0 | 0 | 0 | 0.0001481 | 0.094065 | 0.47654 | 0.32562 | 0.021358 | 0.0099306 | 0.10896 | 0.0016991 | 0.0089784 | 1.6723e-07 | 5.6554e-10 | 0.0014123
| B.020.01.273 |  | MJ | Electricity, high voltage {KR}¦ heat and power co-generation, wood chips, 6667 kW, state-of-the-art 2014 ¦ Alloc Rec, S | 0.0074934 | 0.0015288 | 0.0040455 | 0.00019003 | 0.001729 | 0.0032327 | 0.00048603 | 0.00021083 | 0.00104 | 0.00027795 | 0.00032682 | 0.00016648 | 0 | 0 | 0 | 2.3549e-05 | 0.012808 | 4.7449 | 0.1769 | 0.0036974 | 0.00044566 | 4.5615 | 0.00024316 | 0.0020932 | 5.6151e-08 | 1.8459e-09 | 0.0015969
| B.020.01.274 |  | MJ | Electricity, high voltage {LT}¦ heat and power co-generation, biogas, gas engine ¦ Alloc Rec, S | 0.018888 | 0.0018117 | 0.0041064 | 0.00026405 | 0.012706 | 0.0037498 | 0.00030595 | 0.00062158 | 0.00099134 | 0.00019873 | 5.0629e-05 | 0.00011587 | 0 | 0 | 0 | 0.00014818 | 0.094121 | 0.47655 | 0.32563 | 0.021359 | 0.0099306 | 0.10896 | 0.0016991 | 0.0089786 | 1.673e-07 | 5.6572e-10 | 0.0014123
| B.020.01.275 |  | MJ | Electricity, high voltage {LT}¦ heat and power co-generation, wood chips, 6667 kW ¦ Alloc Rec, S | 0.010972 | 0.0046695 | 0.0044473 | 0.00013498 | 0.0017201 | 0.003571 | 0.00054899 | 0.00036769 | 0.0040232 | 0.00027868 | 0.00032736 | 9.7099e-05 | 0 | 0 | 0 | 3.7882e-05 | 0.012741 | 4.8476 | 0.17432 | 0.0041111 | 0.00061731 | 4.6663 | 0.00027196 | 0.0019694 | 1.1134e-07 | 1.9521e-09 | 0.0015877
| B.020.01.276 |  | MJ | Electricity, high voltage {LU}¦ heat and power co-generation, biogas, gas engine ¦ Alloc Rec, S | 0.018888 | 0.0018117 | 0.0041064 | 0.00026405 | 0.012706 | 0.0037498 | 0.00030595 | 0.00062158 | 0.00099134 | 0.00019873 | 5.0629e-05 | 0.00011587 | 0 | 0 | 0 | 0.00014818 | 0.094121 | 0.47655 | 0.32563 | 0.021359 | 0.0099306 | 0.10896 | 0.0016991 | 0.0089786 | 1.673e-07 | 5.6572e-10 | 0.0014123
| B.020.01.277 |  | MJ | Electricity, high voltage {LV}¦ heat and power co-generation, biogas, gas engine ¦ Alloc Rec, S | 0.018888 | 0.0018117 | 0.0041064 | 0.00026405 | 0.012706 | 0.0037498 | 0.00030595 | 0.00062158 | 0.00099134 | 0.00019873 | 5.0629e-05 | 0.00011587 | 0 | 0 | 0 | 0.00014818 | 0.094121 | 0.47655 | 0.32563 | 0.021359 | 0.0099306 | 0.10896 | 0.0016991 | 0.0089786 | 1.673e-07 | 5.6572e-10 | 0.0014123
| B.020.01.278 |  | MJ | Electricity, high voltage {LV}¦ heat and power co-generation, wood chips, 6667 kW ¦ Alloc Rec, S | 0.010972 | 0.0046695 | 0.0044473 | 0.00013498 | 0.0017201 | 0.003571 | 0.00054899 | 0.00036769 | 0.0040232 | 0.00027868 | 0.00032736 | 9.7099e-05 | 0 | 0 | 0 | 3.7882e-05 | 0.012741 | 4.8476 | 0.17432 | 0.0041111 | 0.00061731 | 4.6663 | 0.00027196 | 0.0019694 | 1.1134e-07 | 1.9521e-09 | 0.0015877
| B.020.01.279 |  | MJ | Electricity, high voltage {MRO, US only}¦ heat and power co-generation, biogas, gas engine ¦ Alloc Rec, S | 0.018881 | 0.0018114 | 0.0041063 | 0.00026397 | 0.012699 | 0.0037498 | 0.00030594 | 0.00062158 | 0.0009913 | 0.00019856 | 5.0623e-05 | 0.00011586 | 0 | 0 | 0 | 0.0001481 | 0.094065 | 0.47654 | 0.32562 | 0.021358 | 0.0099306 | 0.10896 | 0.0016991 | 0.0089784 | 1.6723e-07 | 5.6554e-10 | 0.0014123
| B.020.01.280 |  | MJ | Electricity, high voltage {MRO, US only}¦ heat and power co-generation, wood chips, 6667 kW, state-of-the-art 2014 ¦ Alloc Rec, S | 0.0074934 | 0.0015288 | 0.0040455 | 0.00019003 | 0.001729 | 0.0032327 | 0.00048603 | 0.00021083 | 0.00104 | 0.00027795 | 0.00032682 | 0.00016648 | 0 | 0 | 0 | 2.3549e-05 | 0.012808 | 4.7449 | 0.1769 | 0.0036974 | 0.00044566 | 4.5615 | 0.00024316 | 0.0020932 | 5.6151e-08 | 1.8459e-09 | 0.0015969
| B.020.01.281 |  | MJ | Electricity, high voltage {MT}¦ heat and power co-generation, wood chips, 6667 kW, state-of-the-art 2014 ¦ Alloc Rec, S | 0.0075008 | 0.0015489 | 0.0039977 | 0.00020492 | 0.0017492 | 0.0031882 | 0.00048178 | 0.00024422 | 0.0010248 | 0.00027984 | 0.00032779 | 0.00016625 | 0 | 0 | 0 | 3.8668e-05 | 0.012957 | 4.8527 | 0.17924 | 0.004203 | 0.00061747 | 4.6664 | 0.00027875 | 0.0020158 | 5.6043e-08 | 1.9182e-09 | 0.0016274
| B.020.01.282 |  | MJ | Electricity, high voltage {MX}¦ heat and power co-generation, biogas, gas engine ¦ Alloc Rec, S | 0.018881 | 0.0018114 | 0.0041063 | 0.00026397 | 0.012699 | 0.0037498 | 0.00030594 | 0.00062158 | 0.0009913 | 0.00019856 | 5.0623e-05 | 0.00011586 | 0 | 0 | 0 | 0.0001481 | 0.094065 | 0.47654 | 0.32562 | 0.021358 | 0.0099306 | 0.10896 | 0.0016991 | 0.0089784 | 1.6723e-07 | 5.6554e-10 | 0.0014123
| B.020.01.283 |  | MJ | Electricity, high voltage {MX}¦ heat and power co-generation, wood chips, 6667 kW ¦ Alloc Rec, S | 0.010964 | 0.0046494 | 0.0044951 | 0.00012009 | 0.0016998 | 0.0036155 | 0.00055323 | 0.0003343 | 0.0040383 | 0.0002768 | 0.00032639 | 9.7326e-05 | 0 | 0 | 0 | 2.2763e-05 | 0.012591 | 4.7398 | 0.17198 | 0.0036055 | 0.0004455 | 4.5615 | 0.00023637 | 0.0020468 | 1.1145e-07 | 1.8798e-09 | 0.0015572
| B.020.01.284 |  | MJ | Electricity, high voltage {MY}¦ heat and power co-generation, biogas, gas engine ¦ Alloc Rec, S | 0.018881 | 0.0018114 | 0.0041063 | 0.00026397 | 0.012699 | 0.0037498 | 0.00030594 | 0.00062158 | 0.0009913 | 0.00019856 | 5.0623e-05 | 0.00011586 | 0 | 0 | 0 | 0.0001481 | 0.094065 | 0.47654 | 0.32562 | 0.021358 | 0.0099306 | 0.10896 | 0.0016991 | 0.0089784 | 1.6723e-07 | 5.6554e-10 | 0.0014123
| B.020.01.285 |  | MJ | Electricity, high voltage {MY}¦ heat and power co-generation, wood chips, 6667 kW ¦ Alloc Rec, S | 0.010964 | 0.0046494 | 0.0044951 | 0.00012009 | 0.0016998 | 0.0036155 | 0.00055323 | 0.0003343 | 0.0040383 | 0.0002768 | 0.00032639 | 9.7326e-05 | 0 | 0 | 0 | 2.2763e-05 | 0.012591 | 4.7398 | 0.17198 | 0.0036055 | 0.0004455 | 4.5615 | 0.00023637 | 0.0020468 | 1.1145e-07 | 1.8798e-09 | 0.0015572
| B.020.01.286 |  | MJ | Electricity, high voltage {NL}¦ heat and power co-generation, biogas, gas engine ¦ Alloc Rec, S | 0.018888 | 0.0018117 | 0.0041064 | 0.00026405 | 0.012706 | 0.0037498 | 0.00030595 | 0.00062158 | 0.00099134 | 0.00019873 | 5.0629e-05 | 0.00011587 | 0 | 0 | 0 | 0.00014818 | 0.094121 | 0.47655 | 0.32563 | 0.021359 | 0.0099306 | 0.10896 | 0.0016991 | 0.0089786 | 1.673e-07 | 5.6572e-10 | 0.0014123
| B.020.01.287 |  | MJ | Electricity, high voltage {NL}¦ heat and power co-generation, wood chips, 6667 kW, state-of-the-art 2014 ¦ Alloc Rec, S | 0.0075008 | 0.0015489 | 0.0039977 | 0.00020492 | 0.0017492 | 0.0031882 | 0.00048178 | 0.00024422 | 0.0010248 | 0.00027984 | 0.00032779 | 0.00016625 | 0 | 0 | 0 | 3.8668e-05 | 0.012957 | 4.8527 | 0.17924 | 0.004203 | 0.00061747 | 4.6664 | 0.00027875 | 0.0020158 | 5.6043e-08 | 1.9182e-09 | 0.0016274
| B.020.01.288 |  | MJ | Electricity, high voltage {NO}¦ heat and power co-generation, biogas, gas engine ¦ Alloc Rec, S | 0.018888 | 0.0018117 | 0.0041064 | 0.00026405 | 0.012706 | 0.0037498 | 0.00030595 | 0.00062158 | 0.00099134 | 0.00019873 | 5.0629e-05 | 0.00011587 | 0 | 0 | 0 | 0.00014818 | 0.094121 | 0.47655 | 0.32563 | 0.021359 | 0.0099306 | 0.10896 | 0.0016991 | 0.0089786 | 1.673e-07 | 5.6572e-10 | 0.0014123
| B.020.01.289 |  | MJ | Electricity, high voltage {NO}¦ heat and power co-generation, wood chips, 6667 kW, state-of-the-art 2014 ¦ Alloc Rec, S | 0.0075008 | 0.0015489 | 0.0039977 | 0.00020492 | 0.0017492 | 0.0031882 | 0.00048178 | 0.00024422 | 0.0010248 | 0.00027984 | 0.00032779 | 0.00016625 | 0 | 0 | 0 | 3.8668e-05 | 0.012957 | 4.8527 | 0.17924 | 0.004203 | 0.00061747 | 4.6664 | 0.00027875 | 0.0020158 | 5.6043e-08 | 1.9182e-09 | 0.0016274
| B.020.01.290 |  | MJ | Electricity, high voltage {NPCC, US only}¦ heat and power co-generation, biogas, gas engine ¦ Alloc Rec, S | 0.018881 | 0.0018114 | 0.0041063 | 0.00026397 | 0.012699 | 0.0037498 | 0.00030594 | 0.00062158 | 0.0009913 | 0.00019856 | 5.0623e-05 | 0.00011586 | 0 | 0 | 0 | 0.0001481 | 0.094065 | 0.47654 | 0.32562 | 0.021358 | 0.0099306 | 0.10896 | 0.0016991 | 0.0089784 | 1.6723e-07 | 5.6554e-10 | 0.0014123
| B.020.01.291 |  | MJ | Electricity, high voltage {NPCC, US only}¦ heat and power co-generation, wood chips, 6667 kW, state-of-the-art 2014 ¦ Alloc Rec, S | 0.0074934 | 0.0015288 | 0.0040455 | 0.00019003 | 0.001729 | 0.0032327 | 0.00048603 | 0.00021083 | 0.00104 | 0.00027795 | 0.00032682 | 0.00016648 | 0 | 0 | 0 | 2.3549e-05 | 0.012808 | 4.7449 | 0.1769 | 0.0036974 | 0.00044566 | 4.5615 | 0.00024316 | 0.0020932 | 5.6151e-08 | 1.8459e-09 | 0.0015969
| B.020.01.292 |  | MJ | Electricity, high voltage {PE}¦ heat and power co-generation, biogas, gas engine ¦ Alloc Rec, S | 0.018881 | 0.0018114 | 0.0041063 | 0.00026397 | 0.012699 | 0.0037498 | 0.00030594 | 0.00062158 | 0.0009913 | 0.00019856 | 5.0623e-05 | 0.00011586 | 0 | 0 | 0 | 0.0001481 | 0.094065 | 0.47654 | 0.32562 | 0.021358 | 0.0099306 | 0.10896 | 0.0016991 | 0.0089784 | 1.6723e-07 | 5.6554e-10 | 0.0014123
| B.020.01.293 |  | MJ | Electricity, high voltage {PE}¦ heat and power co-generation, wood chips, 6667 kW ¦ Alloc Rec, S | 0.010964 | 0.0046494 | 0.0044951 | 0.00012009 | 0.0016998 | 0.0036155 | 0.00055323 | 0.0003343 | 0.0040383 | 0.0002768 | 0.00032639 | 9.7326e-05 | 0 | 0 | 0 | 2.2763e-05 | 0.012591 | 4.7398 | 0.17198 | 0.0036055 | 0.0004455 | 4.5615 | 0.00023637 | 0.0020468 | 1.1145e-07 | 1.8798e-09 | 0.0015572
| B.020.01.294 |  | MJ | Electricity, high voltage {PL}¦ heat and power co-generation, biogas, gas engine ¦ Alloc Rec, S | 0.018888 | 0.0018117 | 0.0041064 | 0.00026405 | 0.012706 | 0.0037498 | 0.00030595 | 0.00062158 | 0.00099134 | 0.00019873 | 5.0629e-05 | 0.00011587 | 0 | 0 | 0 | 0.00014818 | 0.094121 | 0.47655 | 0.32563 | 0.021359 | 0.0099306 | 0.10896 | 0.0016991 | 0.0089786 | 1.673e-07 | 5.6572e-10 | 0.0014123
| B.020.01.295 |  | MJ | Electricity, high voltage {PL}¦ heat and power co-generation, wood chips, 6667 kW, state-of-the-art 2014 ¦ Alloc Rec, S | 0.0075008 | 0.0015489 | 0.0039977 | 0.00020492 | 0.0017492 | 0.0031882 | 0.00048178 | 0.00024422 | 0.0010248 | 0.00027984 | 0.00032779 | 0.00016625 | 0 | 0 | 0 | 3.8668e-05 | 0.012957 | 4.8527 | 0.17924 | 0.004203 | 0.00061747 | 4.6664 | 0.00027875 | 0.0020158 | 5.6043e-08 | 1.9182e-09 | 0.0016274
| B.020.01.296 |  | MJ | Electricity, high voltage {PT}¦ heat and power co-generation, biogas, gas engine ¦ Alloc Rec, S | 0.018888 | 0.0018117 | 0.0041064 | 0.00026405 | 0.012706 | 0.0037498 | 0.00030595 | 0.00062158 | 0.00099134 | 0.00019873 | 5.0629e-05 | 0.00011587 | 0 | 0 | 0 | 0.00014818 | 0.094121 | 0.47655 | 0.32563 | 0.021359 | 0.0099306 | 0.10896 | 0.0016991 | 0.0089786 | 1.673e-07 | 5.6572e-10 | 0.0014123
| B.020.01.297 |  | MJ | Electricity, high voltage {PT}¦ heat and power co-generation, wood chips, 6667 kW, state-of-the-art 2014 ¦ Alloc Rec, S | 0.0075008 | 0.0015489 | 0.0039977 | 0.00020492 | 0.0017492 | 0.0031882 | 0.00048178 | 0.00024422 | 0.0010248 | 0.00027984 | 0.00032779 | 0.00016625 | 0 | 0 | 0 | 3.8668e-05 | 0.012957 | 4.8527 | 0.17924 | 0.004203 | 0.00061747 | 4.6664 | 0.00027875 | 0.0020158 | 5.6043e-08 | 1.9182e-09 | 0.0016274
| B.020.01.298 |  | MJ | Electricity, high voltage {RFC}¦ heat and power co-generation, biogas, gas engine ¦ Alloc Rec, S | 0.018881 | 0.0018114 | 0.0041063 | 0.00026397 | 0.012699 | 0.0037498 | 0.00030594 | 0.00062158 | 0.0009913 | 0.00019856 | 5.0623e-05 | 0.00011586 | 0 | 0 | 0 | 0.0001481 | 0.094065 | 0.47654 | 0.32562 | 0.021358 | 0.0099306 | 0.10896 | 0.0016991 | 0.0089784 | 1.6723e-07 | 5.6554e-10 | 0.0014123
| B.020.01.299 |  | MJ | Electricity, high voltage {RFC}¦ heat and power co-generation, wood chips, 6667 kW, state-of-the-art 2014 ¦ Alloc Rec, S | 0.0074934 | 0.0015288 | 0.0040455 | 0.00019003 | 0.001729 | 0.0032327 | 0.00048603 | 0.00021083 | 0.00104 | 0.00027795 | 0.00032682 | 0.00016648 | 0 | 0 | 0 | 2.3549e-05 | 0.012808 | 4.7449 | 0.1769 | 0.0036974 | 0.00044566 | 4.5615 | 0.00024316 | 0.0020932 | 5.6151e-08 | 1.8459e-09 | 0.0015969
| B.020.01.300 |  | MJ | Electricity, high voltage {RO}¦ heat and power co-generation, biogas, gas engine ¦ Alloc Rec, S | 0.018888 | 0.0018117 | 0.0041064 | 0.00026405 | 0.012706 | 0.0037498 | 0.00030595 | 0.00062158 | 0.00099134 | 0.00019873 | 5.0629e-05 | 0.00011587 | 0 | 0 | 0 | 0.00014818 | 0.094121 | 0.47655 | 0.32563 | 0.021359 | 0.0099306 | 0.10896 | 0.0016991 | 0.0089786 | 1.673e-07 | 5.6572e-10 | 0.0014123
| B.020.01.301 |  | MJ | Electricity, high voltage {RO}¦ heat and power co-generation, wood chips, 6667 kW, state-of-the-art 2014 ¦ Alloc Rec, S | 0.0075008 | 0.0015489 | 0.0039977 | 0.00020492 | 0.0017492 | 0.0031882 | 0.00048178 | 0.00024422 | 0.0010248 | 0.00027984 | 0.00032779 | 0.00016625 | 0 | 0 | 0 | 3.8668e-05 | 0.012957 | 4.8527 | 0.17924 | 0.004203 | 0.00061747 | 4.6664 | 0.00027875 | 0.0020158 | 5.6043e-08 | 1.9182e-09 | 0.0016274
| B.020.01.302 |  | MJ | Electricity, high voltage {RoW}¦ cane sugar production with ethanol by-product ¦ Alloc Rec, S | 0.035347 | 0.0066518 | 0.0048882 | 0.018133 | 0.0056736 | 0.0035774 | 0.00077415 | 0.0026535 | 0.0026151 | 0.0013832 | 0.00053663 | 0.00018264 | 0 | 0 | 0 | 0.017951 | 0.042027 | 2.4472 | 0.25996 | 0.018756 | 3.1965e-05 | 2.158 | 0.0014804 | 0.0090011 | 1.4097e-07 | 1.0473e-09 | 0.001715
| B.020.01.303 |  | MJ | Electricity, high voltage {RoW}¦ ethanol production from sweet sorghum ¦ Alloc Rec, S | 0.040752 | 0.0050494 | 0.0057458 | 0.024499 | 0.0054582 | 0.0042398 | 0.0013734 | 6.8534e-05 | 0.0046214 | 0.00035949 | 0.00013255 | 0.00033175 | 0 | 0 | 0 | 0.024167 | 0.040431 | 4.3257 | 0.48105 | 0.030748 | 6.0748e-05 | 3.7979 | 0.0023166 | 0.013622 | 1.8334e-07 | 1.2347e-09 | 0.0035167
| B.020.01.304 |  | MJ | Electricity, high voltage {RoW}¦ heat and power co-generation, biogas, gas engine ¦ Alloc Rec, S | 0.018881 | 0.0018114 | 0.0041063 | 0.00026397 | 0.012699 | 0.0037498 | 0.00030594 | 0.00062158 | 0.0009913 | 0.00019856 | 5.0623e-05 | 0.00011586 | 0 | 0 | 0 | 0.0001481 | 0.094065 | 0.47654 | 0.32562 | 0.021358 | 0.0099306 | 0.10896 | 0.0016991 | 0.0089784 | 1.6723e-07 | 5.6554e-10 | 0.0014123
| B.020.01.305 |  | MJ | Electricity, high voltage {RoW}¦ heat and power co-generation, wood chips, 6667 kW ¦ Alloc Rec, S | 0.011818 | 0.0049194 | 0.004732 | 0.00012663 | 0.0020404 | 0.003829 | 0.00057327 | 0.00030012 | 0.0042897 | 0.0003295 | 0.00032979 | 0.00010339 | 0 | 0 | 0 | 2.3238e-05 | 0.015114 | 1.3959 | 0.225 | 0.0049594 | 2.9458e-05 | 1.1342 | 0.0013454 | 0.030341 | 1.193e-07 | 2.7372e-09 | 0.0020764
| B.020.01.306 |  | MJ | Electricity, high voltage {RoW}¦ heat and power co-generation, wood chips, 6667 kW, state-of-the-art 2014 ¦ Alloc Rec, S | 0.0074934 | 0.0015288 | 0.0040455 | 0.00019003 | 0.001729 | 0.0032327 | 0.00048603 | 0.00021083 | 0.00104 | 0.00027795 | 0.00032682 | 0.00016648 | 0 | 0 | 0 | 2.3549e-05 | 0.012808 | 4.7449 | 0.1769 | 0.0036974 | 0.00044566 | 4.5615 | 0.00024316 | 0.0020932 | 5.6151e-08 | 1.8459e-09 | 0.0015969
| B.020.01.307 |  | MJ | Electricity, high voltage {RS}¦ heat and power co-generation, biogas, gas engine ¦ Alloc Rec, S | 0.018888 | 0.0018117 | 0.0041064 | 0.00026405 | 0.012706 | 0.0037498 | 0.00030595 | 0.00062158 | 0.00099134 | 0.00019873 | 5.0629e-05 | 0.00011587 | 0 | 0 | 0 | 0.00014818 | 0.094121 | 0.47655 | 0.32563 | 0.021359 | 0.0099306 | 0.10896 | 0.0016991 | 0.0089786 | 1.673e-07 | 5.6572e-10 | 0.0014123
| B.020.01.308 |  | MJ | Electricity, high voltage {RU}¦ heat and power co-generation, wood chips, 6667 kW ¦ Alloc Rec, S | 0.010964 | 0.0046494 | 0.0044951 | 0.00012009 | 0.0016998 | 0.0036155 | 0.00055323 | 0.0003343 | 0.0040383 | 0.0002768 | 0.00032639 | 9.7326e-05 | 0 | 0 | 0 | 2.2763e-05 | 0.012591 | 4.7398 | 0.17198 | 0.0036055 | 0.0004455 | 4.5615 | 0.00023637 | 0.0020468 | 1.1145e-07 | 1.8798e-09 | 0.0015572
| B.020.01.309 |  | MJ | Electricity, high voltage {SE}¦ heat and power co-generation, biogas, gas engine ¦ Alloc Rec, S | 0.018888 | 0.0018117 | 0.0041064 | 0.00026405 | 0.012706 | 0.0037498 | 0.00030595 | 0.00062158 | 0.00099134 | 0.00019873 | 5.0629e-05 | 0.00011587 | 0 | 0 | 0 | 0.00014818 | 0.094121 | 0.47655 | 0.32563 | 0.021359 | 0.0099306 | 0.10896 | 0.0016991 | 0.0089786 | 1.673e-07 | 5.6572e-10 | 0.0014123
| B.020.01.310 |  | MJ | Electricity, high voltage {SE}¦ heat and power co-generation, wood chips, 6667 kW, state-of-the-art 2014 ¦ Alloc Rec, S | 0.0075008 | 0.0015489 | 0.0039977 | 0.00020492 | 0.0017492 | 0.0031882 | 0.00048178 | 0.00024422 | 0.0010248 | 0.00027984 | 0.00032779 | 0.00016625 | 0 | 0 | 0 | 3.8668e-05 | 0.012957 | 4.8527 | 0.17924 | 0.004203 | 0.00061747 | 4.6664 | 0.00027875 | 0.0020158 | 5.6043e-08 | 1.9182e-09 | 0.0016274
| B.020.01.311 |  | MJ | Electricity, high voltage {SERC}¦ heat and power co-generation, biogas, gas engine ¦ Alloc Rec, S | 0.018881 | 0.0018114 | 0.0041063 | 0.00026397 | 0.012699 | 0.0037498 | 0.00030594 | 0.00062158 | 0.0009913 | 0.00019856 | 5.0623e-05 | 0.00011586 | 0 | 0 | 0 | 0.0001481 | 0.094065 | 0.47654 | 0.32562 | 0.021358 | 0.0099306 | 0.10896 | 0.0016991 | 0.0089784 | 1.6723e-07 | 5.6554e-10 | 0.0014123
| B.020.01.312 |  | MJ | Electricity, high voltage {SERC}¦ heat and power co-generation, wood chips, 6667 kW, state-of-the-art 2014 ¦ Alloc Rec, S | 0.0074934 | 0.0015288 | 0.0040455 | 0.00019003 | 0.001729 | 0.0032327 | 0.00048603 | 0.00021083 | 0.00104 | 0.00027795 | 0.00032682 | 0.00016648 | 0 | 0 | 0 | 2.3549e-05 | 0.012808 | 4.7449 | 0.1769 | 0.0036974 | 0.00044566 | 4.5615 | 0.00024316 | 0.0020932 | 5.6151e-08 | 1.8459e-09 | 0.0015969
| B.020.01.313 |  | MJ | Electricity, high voltage {SI}¦ heat and power co-generation, biogas, gas engine ¦ Alloc Rec, S | 0.018888 | 0.0018117 | 0.0041064 | 0.00026405 | 0.012706 | 0.0037498 | 0.00030595 | 0.00062158 | 0.00099134 | 0.00019873 | 5.0629e-05 | 0.00011587 | 0 | 0 | 0 | 0.00014818 | 0.094121 | 0.47655 | 0.32563 | 0.021359 | 0.0099306 | 0.10896 | 0.0016991 | 0.0089786 | 1.673e-07 | 5.6572e-10 | 0.0014123
| B.020.01.314 |  | MJ | Electricity, high voltage {SI}¦ heat and power co-generation, wood chips, 6667 kW, state-of-the-art 2014 ¦ Alloc Rec, S | 0.0075008 | 0.0015489 | 0.0039977 | 0.00020492 | 0.0017492 | 0.0031882 | 0.00048178 | 0.00024422 | 0.0010248 | 0.00027984 | 0.00032779 | 0.00016625 | 0 | 0 | 0 | 3.8668e-05 | 0.012957 | 4.8527 | 0.17924 | 0.004203 | 0.00061747 | 4.6664 | 0.00027875 | 0.0020158 | 5.6043e-08 | 1.9182e-09 | 0.0016274
| B.020.01.315 |  | MJ | Electricity, high voltage {SK}¦ heat and power co-generation, biogas, gas engine ¦ Alloc Rec, S | 0.018888 | 0.0018117 | 0.0041064 | 0.00026405 | 0.012706 | 0.0037498 | 0.00030595 | 0.00062158 | 0.00099134 | 0.00019873 | 5.0629e-05 | 0.00011587 | 0 | 0 | 0 | 0.00014818 | 0.094121 | 0.47655 | 0.32563 | 0.021359 | 0.0099306 | 0.10896 | 0.0016991 | 0.0089786 | 1.673e-07 | 5.6572e-10 | 0.0014123
| B.020.01.316 |  | MJ | Electricity, high voltage {SK}¦ heat and power co-generation, wood chips, 6667 kW, state-of-the-art 2014 ¦ Alloc Rec, S | 0.0075008 | 0.0015489 | 0.0039977 | 0.00020492 | 0.0017492 | 0.0031882 | 0.00048178 | 0.00024422 | 0.0010248 | 0.00027984 | 0.00032779 | 0.00016625 | 0 | 0 | 0 | 3.8668e-05 | 0.012957 | 4.8527 | 0.17924 | 0.004203 | 0.00061747 | 4.6664 | 0.00027875 | 0.0020158 | 5.6043e-08 | 1.9182e-09 | 0.0016274
| B.020.01.317 |  | MJ | Electricity, high voltage {SPP}¦ heat and power co-generation, biogas, gas engine ¦ Alloc Rec, S | 0.018881 | 0.0018114 | 0.0041063 | 0.00026397 | 0.012699 | 0.0037498 | 0.00030594 | 0.00062158 | 0.0009913 | 0.00019856 | 5.0623e-05 | 0.00011586 | 0 | 0 | 0 | 0.0001481 | 0.094065 | 0.47654 | 0.32562 | 0.021358 | 0.0099306 | 0.10896 | 0.0016991 | 0.0089784 | 1.6723e-07 | 5.6554e-10 | 0.0014123
| B.020.01.318 |  | MJ | Electricity, high voltage {SPP}¦ heat and power co-generation, wood chips, 6667 kW, state-of-the-art 2014 ¦ Alloc Rec, S | 0.0074934 | 0.0015288 | 0.0040455 | 0.00019003 | 0.001729 | 0.0032327 | 0.00048603 | 0.00021083 | 0.00104 | 0.00027795 | 0.00032682 | 0.00016648 | 0 | 0 | 0 | 2.3549e-05 | 0.012808 | 4.7449 | 0.1769 | 0.0036974 | 0.00044566 | 4.5615 | 0.00024316 | 0.0020932 | 5.6151e-08 | 1.8459e-09 | 0.0015969
| B.020.01.319 |  | MJ | Electricity, high voltage {TH}¦ heat and power co-generation, biogas, gas engine ¦ Alloc Rec, S | 0.018881 | 0.0018114 | 0.0041063 | 0.00026397 | 0.012699 | 0.0037498 | 0.00030594 | 0.00062158 | 0.0009913 | 0.00019856 | 5.0623e-05 | 0.00011586 | 0 | 0 | 0 | 0.0001481 | 0.094065 | 0.47654 | 0.32562 | 0.021358 | 0.0099306 | 0.10896 | 0.0016991 | 0.0089784 | 1.6723e-07 | 5.6554e-10 | 0.0014123
| B.020.01.320 |  | MJ | Electricity, high voltage {TH}¦ heat and power co-generation, wood chips, 6667 kW ¦ Alloc Rec, S | 0.010964 | 0.0046494 | 0.0044951 | 0.00012009 | 0.0016998 | 0.0036155 | 0.00055323 | 0.0003343 | 0.0040383 | 0.0002768 | 0.00032639 | 9.7326e-05 | 0 | 0 | 0 | 2.2763e-05 | 0.012591 | 4.7398 | 0.17198 | 0.0036055 | 0.0004455 | 4.5615 | 0.00023637 | 0.0020468 | 1.1145e-07 | 1.8798e-09 | 0.0015572
| B.020.01.321 |  | MJ | Electricity, high voltage {TR}¦ heat and power co-generation, biogas, gas engine ¦ Alloc Rec, S | 0.018881 | 0.0018114 | 0.0041063 | 0.00026397 | 0.012699 | 0.0037498 | 0.00030594 | 0.00062158 | 0.0009913 | 0.00019856 | 5.0623e-05 | 0.00011586 | 0 | 0 | 0 | 0.0001481 | 0.094065 | 0.47654 | 0.32562 | 0.021358 | 0.0099306 | 0.10896 | 0.0016991 | 0.0089784 | 1.6723e-07 | 5.6554e-10 | 0.0014123
| B.020.01.322 |  | MJ | Electricity, high voltage {TR}¦ heat and power co-generation, wood chips, 6667 kW ¦ Alloc Rec, S | 0.010964 | 0.0046494 | 0.0044951 | 0.00012009 | 0.0016998 | 0.0036155 | 0.00055323 | 0.0003343 | 0.0040383 | 0.0002768 | 0.00032639 | 9.7326e-05 | 0 | 0 | 0 | 2.2763e-05 | 0.012591 | 4.7398 | 0.17198 | 0.0036055 | 0.0004455 | 4.5615 | 0.00023637 | 0.0020468 | 1.1145e-07 | 1.8798e-09 | 0.0015572
| B.020.01.323 |  | MJ | Electricity, high voltage {TRE}¦ heat and power co-generation, biogas, gas engine ¦ Alloc Rec, S | 0.018881 | 0.0018114 | 0.0041063 | 0.00026397 | 0.012699 | 0.0037498 | 0.00030594 | 0.00062158 | 0.0009913 | 0.00019856 | 5.0623e-05 | 0.00011586 | 0 | 0 | 0 | 0.0001481 | 0.094065 | 0.47654 | 0.32562 | 0.021358 | 0.0099306 | 0.10896 | 0.0016991 | 0.0089784 | 1.6723e-07 | 5.6554e-10 | 0.0014123
| B.020.01.324 |  | MJ | Electricity, high voltage {TRE}¦ heat and power co-generation, wood chips, 6667 kW, state-of-the-art 2014 ¦ Alloc Rec, S | 0.0074934 | 0.0015288 | 0.0040455 | 0.00019003 | 0.001729 | 0.0032327 | 0.00048603 | 0.00021083 | 0.00104 | 0.00027795 | 0.00032682 | 0.00016648 | 0 | 0 | 0 | 2.3549e-05 | 0.012808 | 4.7449 | 0.1769 | 0.0036974 | 0.00044566 | 4.5615 | 0.00024316 | 0.0020932 | 5.6151e-08 | 1.8459e-09 | 0.0015969
| B.020.01.325 |  | MJ | Electricity, high voltage {TW}¦ heat and power co-generation, biogas, gas engine ¦ Alloc Rec, S | 0.018881 | 0.0018114 | 0.0041063 | 0.00026397 | 0.012699 | 0.0037498 | 0.00030594 | 0.00062158 | 0.0009913 | 0.00019856 | 5.0623e-05 | 0.00011586 | 0 | 0 | 0 | 0.0001481 | 0.094065 | 0.47654 | 0.32562 | 0.021358 | 0.0099306 | 0.10896 | 0.0016991 | 0.0089784 | 1.6723e-07 | 5.6554e-10 | 0.0014123
| B.020.01.326 |  | MJ | Electricity, high voltage {TW}¦ heat and power co-generation, wood chips, 6667 kW ¦ Alloc Rec, S | 0.010964 | 0.0046494 | 0.0044951 | 0.00012009 | 0.0016998 | 0.0036155 | 0.00055323 | 0.0003343 | 0.0040383 | 0.0002768 | 0.00032639 | 9.7326e-05 | 0 | 0 | 0 | 2.2763e-05 | 0.012591 | 4.7398 | 0.17198 | 0.0036055 | 0.0004455 | 4.5615 | 0.00023637 | 0.0020468 | 1.1145e-07 | 1.8798e-09 | 0.0015572
| B.020.01.327 |  | MJ | Electricity, high voltage {TZ}¦ heat and power co-generation, wood chips, 6667 kW ¦ Alloc Rec, S | 0.010964 | 0.0046494 | 0.0044951 | 0.00012009 | 0.0016998 | 0.0036155 | 0.00055323 | 0.0003343 | 0.0040383 | 0.0002768 | 0.00032639 | 9.7326e-05 | 0 | 0 | 0 | 2.2763e-05 | 0.012591 | 4.7398 | 0.17198 | 0.0036055 | 0.0004455 | 4.5615 | 0.00023637 | 0.0020468 | 1.1145e-07 | 1.8798e-09 | 0.0015572
| B.020.01.328 |  | MJ | Electricity, high voltage {UA}¦ heat and power co-generation, wood chips, 6667 kW ¦ Alloc Rec, S | 0.010972 | 0.0046695 | 0.0044473 | 0.00013498 | 0.0017201 | 0.003571 | 0.00054899 | 0.00036769 | 0.0040232 | 0.00027868 | 0.00032736 | 9.7099e-05 | 0 | 0 | 0 | 3.7882e-05 | 0.012741 | 4.8476 | 0.17432 | 0.0041111 | 0.00061731 | 4.6663 | 0.00027196 | 0.0019694 | 1.1134e-07 | 1.9521e-09 | 0.0015877
| B.020.01.329 |  | MJ | Electricity, high voltage {WECC, US only}¦ heat and power co-generation, biogas, gas engine ¦ Alloc Rec, S | 0.018881 | 0.0018114 | 0.0041063 | 0.00026397 | 0.012699 | 0.0037498 | 0.00030594 | 0.00062158 | 0.0009913 | 0.00019856 | 5.0623e-05 | 0.00011586 | 0 | 0 | 0 | 0.0001481 | 0.094065 | 0.47654 | 0.32562 | 0.021358 | 0.0099306 | 0.10896 | 0.0016991 | 0.0089784 | 1.6723e-07 | 5.6554e-10 | 0.0014123
| B.020.01.330 |  | MJ | Electricity, high voltage {WECC, US only}¦ heat and power co-generation, wood chips, 6667 kW, state-of-the-art 2014 ¦ Alloc Rec, S | 0.0074934 | 0.0015288 | 0.0040455 | 0.00019003 | 0.001729 | 0.0032327 | 0.00048603 | 0.00021083 | 0.00104 | 0.00027795 | 0.00032682 | 0.00016648 | 0 | 0 | 0 | 2.3549e-05 | 0.012808 | 4.7449 | 0.1769 | 0.0036974 | 0.00044566 | 4.5615 | 0.00024316 | 0.0020932 | 5.6151e-08 | 1.8459e-09 | 0.0015969
| B.020.01.331 |  | MJ | Electricity, high voltage {ZA}¦ heat and power co-generation, wood chips, 6667 kW ¦ Alloc Rec, S | 0.010964 | 0.0046494 | 0.0044951 | 0.00012009 | 0.0016998 | 0.0036155 | 0.00055323 | 0.0003343 | 0.0040383 | 0.0002768 | 0.00032639 | 9.7326e-05 | 0 | 0 | 0 | 2.2763e-05 | 0.012591 | 4.7398 | 0.17198 | 0.0036055 | 0.0004455 | 4.5615 | 0.00023637 | 0.0020468 | 1.1145e-07 | 1.8798e-09 | 0.0015572
| B.020.01.332 |  | MJ | Electricity, high voltage, label-certified {CH}¦ heat and power co-generation, biogas, gas engine, label-certified ¦ Alloc Rec, S | 0.020918 | 0.002016 | 0.0044668 | 0.00029368 | 0.014142 | 0.0040701 | 0.00034045 | 0.00069166 | 0.0011031 | 0.0002212 | 5.634e-05 | 0.00012894 | 0 | 0 | 0 | 0.00016474 | 0.10475 | 0.53028 | 0.36234 | 0.023767 | 0.01105 | 0.12124 | 0.0018907 | 0.0099911 | 1.8442e-07 | 6.2752e-10 | 0.0015716
| B.020.01.333 |  | MJ | Electricity, high voltage, label-certified {CH}¦ heat and power co-generation, wood chips, 6667 kW, state-of-the-art 2014, label-certified ¦ Alloc Rec, S | 0.0071553 | 0.0015532 | 0.0039944 | 0.00018553 | 0.0014222 | 0.0030732 | 0.00050508 | 0.00030918 | 0.00096261 | 0.0002814 | 0.00041604 | 0.00015499 | 0 | 0 | 0 | 3.0538e-05 | 0.010535 | 4.2293 | 0.13755 | 0.011564 | 0.00091201 | 4.0757 | 0.00024262 | 0.0033391 | 5.5318e-08 | 1.2228e-09 | 0.0012479
| B.020.01.334 |  | MJ | Electricity, low voltage {BR}¦ sawing and planing, parana pine, kiln dried ¦ Alloc Rec, S | 0.072593 | 0.053288 | 0.0062588 | 0.00029951 | 0.012746 | 0.0057369 | 0.0004577 | 0.00029492 | 0.052427 | 0.00056627 | 6.4224e-05 | 0.00017211 | 0 | 0 | 0 | 0.00012741 | 0.094415 | 11.8815 | 1.4796 | 0.068019 | 0.0077071 | 9.8764 | 0.0061929 | 0.44364 | 8.2565e-07 | 6.0596e-09 | 0.01293
| B.020.01.335 |  | MJ | Electricity, low voltage {CH}¦ biogas, burned in micro gas turbine 100kWe ¦ Alloc Rec, S | 0.031646 | 0.0040865 | 0.0055844 | 0.00058925 | 0.021386 | 0.0050923 | 0.00040603 | 0.00072622 | 0.0028778 | 0.00048251 | 8.608e-05 | 0.00035575 | 0 | 0 | 0 | 0.0002335 | 0.15842 | 0.9128 | 0.63966 | 0.081284 | 0.0099065 | 0.13966 | 0.0061061 | 0.036187 | 2.956e-07 | 8.6573e-10 | 0.0027704
| B.020.01.336 |  | MJ | Electricity, low voltage {CH}¦ biogas, burned in polymer electrolyte membrane fuel cell 2kWe, future ¦ Alloc Rec, S | 0.030143 | 0.004071 | 0.0053491 | 0.00097279 | 0.01975 | 0.0049057 | 0.00035189 | 0.00066808 | 0.002796 | 0.00060698 | 9.1552e-05 | 0.00074177 | 0 | 0 | 0 | 0.00023102 | 0.1463 | 0.91653 | 0.64814 | 0.087808 | 0.009053 | 0.1281 | 0.0058007 | 0.03763 | 2.8274e-07 | 7.9525e-10 | 0.0030515
| B.020.01.337 |  | MJ | Electricity, low voltage {CH}¦ biogas, burned in solid oxide fuel cell 125kWe, future ¦ Alloc Rec, S | 0.026303 | 0.0035563 | 0.0043829 | 0.0013108 | 0.017053 | 0.0040082 | 0.00030165 | 0.00056483 | 0.0024105 | 0.00058094 | 7.2986e-05 | 0.0011171 | 0 | 0 | 0 | 0.00019367 | 0.12632 | 0.76095 | 0.53924 | 0.067728 | 0.0077725 | 0.11066 | 0.0050404 | 0.030513 | 2.4001e-07 | 6.8298e-10 | 0.0024085
| B.020.01.338 |  | MJ | Electricity, low voltage {CH}¦ biogas, burned in solid oxide fuel cell, with micro gas turbine, 180kWe, future ¦ Alloc Rec, S | 0.023434 | 0.0031728 | 0.0039721 | 0.0010806 | 0.015208 | 0.0036302 | 0.00027665 | 0.00050378 | 0.0021481 | 0.0005209 | 6.5258e-05 | 0.00090803 | 0 | 0 | 0 | 0.00017256 | 0.11265 | 0.67749 | 0.47957 | 0.060521 | 0.0069362 | 0.098718 | 0.0044849 | 0.027262 | 2.1401e-07 | 6.1186e-10 | 0.0021388
| B.020.01.339 |  | MJ | Electricity, low voltage {RoW}¦ sawing and planing, parana pine, kiln dried ¦ Alloc Rec, S | 0.091533 | 0.059384 | 0.010051 | 0.00051446 | 0.021584 | 0.009326 | 0.00060017 | 0.00024577 | 0.058511 | 0.00062667 | 0.00012438 | 0.00018922 | 0 | 0 | 0 | 0.00032524 | 0.15989 | 12.5198 | 2.4101 | 0.25393 | 0.00072635 | 9.738 | 0.019214 | 0.097776 | 1.0417e-06 | 6.2819e-09 | 0.01588
| B.020.01.340 |  | MJ | Heat, central or small-scale, other than natural gas {AT}¦ heat and power co-generation, biogas, gas engine ¦ Alloc Rec, S | 0.003205 | 0.0003074 | 0.00069676 | 4.4803e-05 | 0.002156 | 0.00063626 | 5.1913e-05 | 0.00010547 | 0.00016821 | 3.3721e-05 | 8.5906e-06 | 1.9661e-05 | 0 | 0 | 0 | 2.5142e-05 | 0.01597 | 0.08086 | 0.055251 | 0.0036241 | 0.001685 | 0.018487 | 0.0002883 | 0.0015235 | 2.8386e-08 | 9.599e-11 | 0.00023964
| B.020.01.341 |  | MJ | Heat, central or small-scale, other than natural gas {AU}¦ heat and power co-generation, biogas, gas engine ¦ Alloc Rec, S | 0.0032036 | 0.00030736 | 0.00069675 | 4.479e-05 | 0.0021547 | 0.00063625 | 5.1912e-05 | 0.00010547 | 0.0001682 | 3.3691e-05 | 8.5896e-06 | 1.966e-05 | 0 | 0 | 0 | 2.513e-05 | 0.015961 | 0.080858 | 0.05525 | 0.003624 | 0.001685 | 0.018487 | 0.0002883 | 0.0015234 | 2.8376e-08 | 9.5959e-11 | 0.00023963
| B.020.01.342 |  | MJ | Heat, central or small-scale, other than natural gas {BE}¦ heat and power co-generation, biogas, gas engine ¦ Alloc Rec, S | 0.003205 | 0.0003074 | 0.00069676 | 4.4803e-05 | 0.002156 | 0.00063626 | 5.1913e-05 | 0.00010547 | 0.00016821 | 3.3721e-05 | 8.5906e-06 | 1.9661e-05 | 0 | 0 | 0 | 2.5142e-05 | 0.01597 | 0.08086 | 0.055251 | 0.0036241 | 0.001685 | 0.018487 | 0.0002883 | 0.0015235 | 2.8386e-08 | 9.599e-11 | 0.00023964
| B.020.01.343 |  | MJ | Heat, central or small-scale, other than natural gas {BR}¦ heat and power co-generation, biogas, gas engine ¦ Alloc Rec, S | 0.0032036 | 0.00030736 | 0.00069675 | 4.479e-05 | 0.0021547 | 0.00063625 | 5.1912e-05 | 0.00010547 | 0.0001682 | 3.3691e-05 | 8.5896e-06 | 1.966e-05 | 0 | 0 | 0 | 2.513e-05 | 0.015961 | 0.080858 | 0.05525 | 0.003624 | 0.001685 | 0.018487 | 0.0002883 | 0.0015234 | 2.8376e-08 | 9.5959e-11 | 0.00023963
| B.020.01.344 |  | MJ | Heat, central or small-scale, other than natural gas {CA-AB}¦ heat and power co-generation, biogas, gas engine ¦ Alloc Rec, S | 0.0032036 | 0.00030736 | 0.00069675 | 4.479e-05 | 0.0021547 | 0.00063625 | 5.1912e-05 | 0.00010547 | 0.0001682 | 3.3691e-05 | 8.5896e-06 | 1.966e-05 | 0 | 0 | 0 | 2.513e-05 | 0.015961 | 0.080858 | 0.05525 | 0.003624 | 0.001685 | 0.018487 | 0.0002883 | 0.0015234 | 2.8376e-08 | 9.5959e-11 | 0.00023963
| B.020.01.345 |  | MJ | Heat, central or small-scale, other than natural gas {CA-NB}¦ heat and power co-generation, biogas, gas engine ¦ Alloc Rec, S | 0.0032036 | 0.00030736 | 0.00069675 | 4.479e-05 | 0.0021547 | 0.00063625 | 5.1912e-05 | 0.00010547 | 0.0001682 | 3.3691e-05 | 8.5896e-06 | 1.966e-05 | 0 | 0 | 0 | 2.513e-05 | 0.015961 | 0.080858 | 0.05525 | 0.003624 | 0.001685 | 0.018487 | 0.0002883 | 0.0015234 | 2.8376e-08 | 9.5959e-11 | 0.00023963
| B.020.01.346 |  | MJ | Heat, central or small-scale, other than natural gas {CA-NS}¦ heat and power co-generation, biogas, gas engine ¦ Alloc Rec, S | 0.0032036 | 0.00030736 | 0.00069675 | 4.479e-05 | 0.0021547 | 0.00063625 | 5.1912e-05 | 0.00010547 | 0.0001682 | 3.3691e-05 | 8.5896e-06 | 1.966e-05 | 0 | 0 | 0 | 2.513e-05 | 0.015961 | 0.080858 | 0.05525 | 0.003624 | 0.001685 | 0.018487 | 0.0002883 | 0.0015234 | 2.8376e-08 | 9.5959e-11 | 0.00023963
| B.020.01.347 |  | MJ | Heat, central or small-scale, other than natural gas {CA-ON}¦ heat and power co-generation, biogas, gas engine ¦ Alloc Rec, S | 0.0032036 | 0.00030736 | 0.00069675 | 4.479e-05 | 0.0021547 | 0.00063625 | 5.1912e-05 | 0.00010547 | 0.0001682 | 3.3691e-05 | 8.5896e-06 | 1.966e-05 | 0 | 0 | 0 | 2.513e-05 | 0.015961 | 0.080858 | 0.05525 | 0.003624 | 0.001685 | 0.018487 | 0.0002883 | 0.0015234 | 2.8376e-08 | 9.5959e-11 | 0.00023963
| B.020.01.348 |  | MJ | Heat, central or small-scale, other than natural gas {CA-PE}¦ heat and power co-generation, biogas, gas engine ¦ Alloc Rec, S | 0.0032036 | 0.00030736 | 0.00069675 | 4.479e-05 | 0.0021547 | 0.00063625 | 5.1912e-05 | 0.00010547 | 0.0001682 | 3.3691e-05 | 8.5896e-06 | 1.966e-05 | 0 | 0 | 0 | 2.513e-05 | 0.015961 | 0.080858 | 0.05525 | 0.003624 | 0.001685 | 0.018487 | 0.0002883 | 0.0015234 | 2.8376e-08 | 9.5959e-11 | 0.00023963
| B.020.01.349 |  | MJ | Heat, central or small-scale, other than natural gas {CA-QC}¦ heat and power co-generation, biogas, gas engine ¦ Alloc Rec, S | 0.0032036 | 0.00030736 | 0.00069675 | 4.479e-05 | 0.0021547 | 0.00063625 | 5.1912e-05 | 0.00010547 | 0.0001682 | 3.3691e-05 | 8.5896e-06 | 1.966e-05 | 0 | 0 | 0 | 2.513e-05 | 0.015961 | 0.080858 | 0.05525 | 0.003624 | 0.001685 | 0.018487 | 0.0002883 | 0.0015234 | 2.8376e-08 | 9.5959e-11 | 0.00023963
| B.020.01.350 |  | MJ | Heat, central or small-scale, other than natural gas {CH}¦ biogas, burned in micro gas turbine 100kWe ¦ Alloc Rec, S | 0.011286 | 0.0014574 | 0.0019916 | 0.00021015 | 0.007627 | 0.0018161 | 0.0001448 | 0.000259 | 0.0010263 | 0.00017208 | 3.0699e-05 | 0.00012687 | 0 | 0 | 0 | 8.3275e-05 | 0.056496 | 0.32554 | 0.22812 | 0.028989 | 0.003533 | 0.049809 | 0.0021776 | 0.012906 | 1.0542e-07 | 3.0875e-10 | 0.00098803
| B.020.01.351 |  | MJ | Heat, central or small-scale, other than natural gas {CH}¦ heat and power co-generation, biogas, gas engine ¦ Alloc Rec, S | 0.0032054 | 0.00030741 | 0.00069676 | 4.4781e-05 | 0.0021564 | 0.00063626 | 5.1913e-05 | 0.00010547 | 0.00016821 | 3.373e-05 | 8.5909e-06 | 1.9661e-05 | 0 | 0 | 0 | 2.512e-05 | 0.015973 | 0.08086 | 0.055252 | 0.0036241 | 0.001685 | 0.018487 | 0.0002883 | 0.0015235 | 2.839e-08 | 9.6001e-11 | 0.00023964
| B.020.01.352 |  | MJ | Heat, central or small-scale, other than natural gas {CH}¦ heat and power co-generation, biogas, gas engine, label-certified ¦ Alloc Rec, S | 0.0035494 | 0.00034207 | 0.00075792 | 4.9831e-05 | 0.0023995 | 0.0006906 | 5.7766e-05 | 0.00011736 | 0.00018718 | 3.7533e-05 | 9.5596e-06 | 2.1878e-05 | 0 | 0 | 0 | 2.7953e-05 | 0.017774 | 0.089977 | 0.061481 | 0.0040327 | 0.001875 | 0.020572 | 0.00032081 | 0.0016953 | 3.1292e-08 | 1.0648e-10 | 0.00026666
| B.020.01.353 |  | MJ | Heat, central or small-scale, other than natural gas {CH}¦ heat production, hardwood chips from forest, at furnace 50kW, state-of-the-art 2014 ¦ Alloc Rec, S | 0.0056936 | 0.003813 | 0.0012367 | 5.0858e-05 | 0.00059308 | 0.00095606 | 0.00016015 | 0.00022766 | 0.0034598 | 0.00012554 | 0.00012044 | 3.1338e-05 | 0 | 0 | 0 | 1.952e-05 | 0.0043932 | 1.3797 | 0.051838 | 0.046134 | 0.00028695 | 1.2712 | 0.00049454 | 0.0098045 | 7.4912e-08 | 3.9185e-10 | 0.00043307
| B.020.01.354 |  | MJ | Heat, central or small-scale, other than natural gas {CH}¦ heat production, mixed logs, at furnace 100kW, state-of-the-art 2014 ¦ Alloc Rec, S | 0.0046496 | 0.002357 | 0.001052 | 6.3937e-05 | 0.0011766 | 0.00078959 | 0.00013503 | 0.00050446 | 0.0017333 | 0.00011918 | 0.00012743 | 4.7281e-05 | 0 | 0 | 0 | 1.6657e-05 | 0.0087159 | 1.5011 | 0.1302 | 0.028801 | 0.00029302 | 1.335 | 0.00039955 | 0.0064885 | 4.9847e-08 | 4.1242e-10 | 0.0011907
| B.020.01.355 |  | MJ | Heat, central or small-scale, other than natural gas {CH}¦ heat production, mixed logs, at furnace 30kW, state-of-the-art 2014 ¦ Alloc Rec, S | 0.0050927 | 0.0025712 | 0.0010984 | 8.3782e-05 | 0.0013393 | 0.00085899 | 0.00013551 | 0.00053994 | 0.001871 | 0.00016022 | 0.00010394 | 6.4804e-05 | 0 | 0 | 0 | 1.8978e-05 | 0.0099206 | 1.6062 | 0.14319 | 0.031068 | 0.00031413 | 1.4241 | 0.00045483 | 0.0071384 | 5.3165e-08 | 4.426e-10 | 0.0012941
| B.020.01.356 |  | MJ | Heat, central or small-scale, other than natural gas {CH}¦ heat production, mixed logs, at wood heater 6kW, state-of-the-art 2014 ¦ Alloc Rec, S | 0.0088008 | 0.0048238 | 0.0014046 | 8.0534e-05 | 0.002492 | 0.0010493 | 0.00018622 | 0.0012725 | 0.0033728 | 0.00017848 | 0.00016903 | 6.3839e-05 | 0 | 0 | 0 | 1.6695e-05 | 0.018459 | 1.9553 | 0.17032 | 0.0033399 | 0.00038952 | 1.7795 | 0.00022032 | 0.0015421 | 9.4391e-08 | 5.9577e-10 | 0.0015672
| B.020.01.357 |  | MJ | Heat, central or small-scale, other than natural gas {CH}¦ heat production, softwood chips from forest, at furnace 50kW, state-of-the-art 2014 ¦ Alloc Rec, S | 0.0054663 | 0.0038079 | 0.0010271 | 5.021e-05 | 0.00058106 | 0.00077618 | 0.00013616 | 0.00022567 | 0.003458 | 0.00012425 | 0.00011481 | 3.1003e-05 | 0 | 0 | 0 | 1.9207e-05 | 0.0043041 | 1.3247 | 0.050271 | 0.045994 | 0.00027506 | 1.2179 | 0.00049214 | 0.0097708 | 7.4487e-08 | 3.6933e-10 | 0.00041839
| B.020.01.358 |  | MJ | Heat, central or small-scale, other than natural gas {CH}¦ heat production, wood chips from industry, at furnace 50kW ¦ Alloc Rec, S | 0.010035 | 0.0059461 | 0.002309 | 0.00011677 | 0.0016635 | 0.0019061 | 0.00025261 | 0.00032864 | 0.0053799 | 0.00023763 | 0.00015026 | 6.8169e-05 | 0 | 0 | 0 | 4.8605e-05 | 0.012322 | 0.98872 | 0.2131 | 0.077124 | 0.00013994 | 0.67962 | 0.0022316 | 0.016508 | 1.2566e-07 | 3.8321e-10 | 0.001532
| B.020.01.359 |  | MJ | Heat, central or small-scale, other than natural gas {CH}¦ heat production, wood chips from industry, at furnace 50kW, state-of-the-art 2014 ¦ Alloc Rec, S | 0.008477 | 0.0046573 | 0.0021572 | 0.00011074 | 0.0015518 | 0.001781 | 0.00023593 | 0.0002507 | 0.0041804 | 0.00022614 | 0.0001403 | 6.5032e-05 | 0 | 0 | 0 | 4.5705e-05 | 0.011495 | 0.92336 | 0.19938 | 0.072014 | 0.00013069 | 0.63432 | 0.0020853 | 0.015431 | 1.0223e-07 | 3.5755e-10 | 0.001433
| B.020.01.360 |  | MJ | Heat, central or small-scale, other than natural gas {CH}¦ heat production, wood pellet, at furnace 25kW ¦ Alloc Rec, S | 0.0053211 | 0.0027789 | 0.0010763 | 0.00010315 | 0.0013627 | 0.00089161 | 0.00011576 | 0.00010402 | 0.0024994 | 0.00017551 | 6.8948e-05 | 6.8246e-05 | 0 | 0 | 0 | 3.4903e-05 | 0.010094 | 0.77847 | 0.13857 | 0.079099 | 8.8108e-05 | 0.54081 | 0.0027639 | 0.01714 | 6.5681e-08 | 3.1398e-10 | 0.00083508
| B.020.01.361 |  | MJ | Heat, central or small-scale, other than natural gas {CH}¦ heat production, wood pellet, at furnace 25kW, state-of-the-art 2014 ¦ Alloc Rec, S | 0.0041781 | 0.0017972 | 0.001009 | 9.6702e-05 | 0.0012751 | 0.00083588 | 0.00010853 | 7.9958e-05 | 0.0015527 | 0.00016454 | 6.4639e-05 | 6.3981e-05 | 0 | 0 | 0 | 3.2722e-05 | 0.0094454 | 0.72981 | 0.12991 | 0.074155 | 8.2602e-05 | 0.50701 | 0.0025911 | 0.016069 | 4.7399e-08 | 2.9422e-10 | 0.00078289
| B.020.01.362 |  | MJ | Heat, central or small-scale, other than natural gas {CH}¦ heat production, wood pellet, at furnace 300kW ¦ Alloc Rec, S | 0.0051997 | 0.0026875 | 0.0011206 | 7.7414e-05 | 0.0013142 | 0.00093121 | 0.00012119 | 8.2795e-05 | 0.00247 | 0.00013476 | 6.8183e-05 | 4.2716e-05 | 0 | 0 | 0 | 3.4698e-05 | 0.0097348 | 0.77286 | 0.13401 | 0.078604 | 8.6578e-05 | 0.54065 | 0.0027242 | 0.016788 | 6.4455e-08 | 3.1449e-10 | 0.00081285
| B.020.01.363 |  | MJ | Heat, central or small-scale, other than natural gas {CH}¦ heat production, wood pellet, at furnace 300kW, state-of-the-art 2014 ¦ Alloc Rec, S | 0.004073 | 0.0017202 | 0.0010505 | 7.2575e-05 | 0.0012296 | 0.00087301 | 0.00011361 | 6.8815e-05 | 0.0015251 | 0.00012634 | 6.3921e-05 | 4.0046e-05 | 0 | 0 | 0 | 3.2529e-05 | 0.0091085 | 0.72456 | 0.12563 | 0.073691 | 8.1167e-05 | 0.50686 | 0.0025539 | 0.015739 | 4.625e-08 | 2.9469e-10 | 0.00076204
| B.020.01.364 |  | MJ | Heat, central or small-scale, other than natural gas {CH}¦ heat production, wood pellet, at furnace 9kW ¦ Alloc Rec, S | 0.0062225 | 0.0034554 | 0.0011505 | 9.048e-05 | 0.0015261 | 0.00095329 | 0.00012357 | 0.00015274 | 0.0031315 | 0.00017122 | 7.3624e-05 | 5.3831e-05 | 0 | 0 | 0 | 3.6649e-05 | 0.011304 | 0.83301 | 0.14748 | 0.084787 | 9.2613e-05 | 0.57942 | 0.0029681 | 0.018259 | 7.9113e-08 | 3.3898e-10 | 0.00088234
| B.020.01.365 |  | MJ | Heat, central or small-scale, other than natural gas {CH}¦ heat production, wood pellet, at furnace 9kW, state-of-the-art 2014 ¦ Alloc Rec, S | 0.00493 | 0.0023629 | 0.0010738 | 8.4448e-05 | 0.0014089 | 0.00088973 | 0.00011533 | 0.00012357 | 0.0020795 | 0.00015981 | 6.8716e-05 | 5.0242e-05 | 0 | 0 | 0 | 3.4206e-05 | 0.010436 | 0.77748 | 0.13765 | 0.079134 | 8.6439e-05 | 0.54079 | 0.0027702 | 0.017042 | 5.859e-08 | 3.155e-10 | 0.00082352
| B.020.01.366 |  | MJ | Heat, central or small-scale, other than natural gas {CZ}¦ heat and power co-generation, biogas, gas engine ¦ Alloc Rec, S | 0.003205 | 0.0003074 | 0.00069676 | 4.4803e-05 | 0.002156 | 0.00063626 | 5.1913e-05 | 0.00010547 | 0.00016821 | 3.3721e-05 | 8.5906e-06 | 1.9661e-05 | 0 | 0 | 0 | 2.5142e-05 | 0.01597 | 0.08086 | 0.055251 | 0.0036241 | 0.001685 | 0.018487 | 0.0002883 | 0.0015235 | 2.8386e-08 | 9.599e-11 | 0.00023964
| B.020.01.367 |  | MJ | Heat, central or small-scale, other than natural gas {DE}¦ heat and power co-generation, biogas, gas engine ¦ Alloc Rec, S | 0.003205 | 0.0003074 | 0.00069676 | 4.4803e-05 | 0.002156 | 0.00063626 | 5.1913e-05 | 0.00010547 | 0.00016821 | 3.3721e-05 | 8.5906e-06 | 1.9661e-05 | 0 | 0 | 0 | 2.5142e-05 | 0.01597 | 0.08086 | 0.055251 | 0.0036241 | 0.001685 | 0.018487 | 0.0002883 | 0.0015235 | 2.8386e-08 | 9.599e-11 | 0.00023964
| B.020.01.368 |  | MJ | Heat, central or small-scale, other than natural gas {DK}¦ heat and power co-generation, biogas, gas engine ¦ Alloc Rec, S | 0.003205 | 0.0003074 | 0.00069676 | 4.4803e-05 | 0.002156 | 0.00063626 | 5.1913e-05 | 0.00010547 | 0.00016821 | 3.3721e-05 | 8.5906e-06 | 1.9661e-05 | 0 | 0 | 0 | 2.5142e-05 | 0.01597 | 0.08086 | 0.055251 | 0.0036241 | 0.001685 | 0.018487 | 0.0002883 | 0.0015235 | 2.8386e-08 | 9.599e-11 | 0.00023964
| B.020.01.369 |  | MJ | Heat, central or small-scale, other than natural gas {EE}¦ heat and power co-generation, biogas, gas engine ¦ Alloc Rec, S | 0.003205 | 0.0003074 | 0.00069676 | 4.4803e-05 | 0.002156 | 0.00063626 | 5.1913e-05 | 0.00010547 | 0.00016821 | 3.3721e-05 | 8.5906e-06 | 1.9661e-05 | 0 | 0 | 0 | 2.5142e-05 | 0.01597 | 0.08086 | 0.055251 | 0.0036241 | 0.001685 | 0.018487 | 0.0002883 | 0.0015235 | 2.8386e-08 | 9.599e-11 | 0.00023964
| B.020.01.370 |  | MJ | Heat, central or small-scale, other than natural gas {ES}¦ heat and power co-generation, biogas, gas engine ¦ Alloc Rec, S | 0.003205 | 0.0003074 | 0.00069676 | 4.4803e-05 | 0.002156 | 0.00063626 | 5.1913e-05 | 0.00010547 | 0.00016821 | 3.3721e-05 | 8.5906e-06 | 1.9661e-05 | 0 | 0 | 0 | 2.5142e-05 | 0.01597 | 0.08086 | 0.055251 | 0.0036241 | 0.001685 | 0.018487 | 0.0002883 | 0.0015235 | 2.8386e-08 | 9.599e-11 | 0.00023964
| B.020.01.371 |  | MJ | Heat, central or small-scale, other than natural gas {Europe without Switzerland}¦ heat production, wood pellet, at furnace 9kW ¦ Alloc Rec, S | 0.0066538 | 0.0034866 | 0.0012591 | 9.3232e-05 | 0.0018149 | 0.001071 | 0.00012435 | 0.00015339 | 0.0031597 | 0.00017349 | 6.3713e-05 | 5.4706e-05 | 0 | 0 | 0 | 3.8526e-05 | 0.013444 | 0.83832 | 0.17534 | 0.063737 | 9.4677e-05 | 0.58149 | 0.0047946 | 0.012867 | 8.3119e-08 | 3.4999e-10 | 0.00096923
| B.020.01.372 |  | MJ | Heat, central or small-scale, other than natural gas {Europe without Switzerland}¦ heat production, wood pellet, at furnace 9kW, state-of-the-art 2014 ¦ Alloc Rec, S | 0.0053326 | 0.002392 | 0.0011751 | 8.7016e-05 | 0.0016784 | 0.0009996 | 0.00011606 | 0.00012418 | 0.0021059 | 0.00016192 | 5.9466e-05 | 5.1059e-05 | 0 | 0 | 0 | 3.5957e-05 | 0.012433 | 0.78243 | 0.16365 | 0.059488 | 8.8365e-05 | 0.54272 | 0.0044749 | 0.012009 | 6.2329e-08 | 3.2578e-10 | 0.00090462
| B.020.01.373 |  | MJ | Heat, central or small-scale, other than natural gas {FI}¦ heat and power co-generation, biogas, gas engine ¦ Alloc Rec, S | 0.003205 | 0.0003074 | 0.00069676 | 4.4803e-05 | 0.002156 | 0.00063626 | 5.1913e-05 | 0.00010547 | 0.00016821 | 3.3721e-05 | 8.5906e-06 | 1.9661e-05 | 0 | 0 | 0 | 2.5142e-05 | 0.01597 | 0.08086 | 0.055251 | 0.0036241 | 0.001685 | 0.018487 | 0.0002883 | 0.0015235 | 2.8386e-08 | 9.599e-11 | 0.00023964
| B.020.01.374 |  | MJ | Heat, central or small-scale, other than natural gas {FR}¦ heat and power co-generation, biogas, gas engine ¦ Alloc Rec, S | 0.003205 | 0.0003074 | 0.00069676 | 4.4803e-05 | 0.002156 | 0.00063626 | 5.1913e-05 | 0.00010547 | 0.00016821 | 3.3721e-05 | 8.5906e-06 | 1.9661e-05 | 0 | 0 | 0 | 2.5142e-05 | 0.01597 | 0.08086 | 0.055251 | 0.0036241 | 0.001685 | 0.018487 | 0.0002883 | 0.0015235 | 2.8386e-08 | 9.599e-11 | 0.00023964
| B.020.01.375 |  | MJ | Heat, central or small-scale, other than natural gas {FRCC}¦ heat and power co-generation, biogas, gas engine ¦ Alloc Rec, S | 0.0032036 | 0.00030736 | 0.00069675 | 4.479e-05 | 0.0021547 | 0.00063625 | 5.1912e-05 | 0.00010547 | 0.0001682 | 3.3691e-05 | 8.5896e-06 | 1.966e-05 | 0 | 0 | 0 | 2.513e-05 | 0.015961 | 0.080858 | 0.05525 | 0.003624 | 0.001685 | 0.018487 | 0.0002883 | 0.0015234 | 2.8376e-08 | 9.5959e-11 | 0.00023963
| B.020.01.376 |  | MJ | Heat, central or small-scale, other than natural gas {GB}¦ heat and power co-generation, biogas, gas engine ¦ Alloc Rec, S | 0.003205 | 0.0003074 | 0.00069676 | 4.4803e-05 | 0.002156 | 0.00063626 | 5.1913e-05 | 0.00010547 | 0.00016821 | 3.3721e-05 | 8.5906e-06 | 1.9661e-05 | 0 | 0 | 0 | 2.5142e-05 | 0.01597 | 0.08086 | 0.055251 | 0.0036241 | 0.001685 | 0.018487 | 0.0002883 | 0.0015235 | 2.8386e-08 | 9.599e-11 | 0.00023964
| B.020.01.377 |  | MJ | Heat, central or small-scale, other than natural gas {GR}¦ heat and power co-generation, biogas, gas engine ¦ Alloc Rec, S | 0.003205 | 0.0003074 | 0.00069676 | 4.4803e-05 | 0.002156 | 0.00063626 | 5.1913e-05 | 0.00010547 | 0.00016821 | 3.3721e-05 | 8.5906e-06 | 1.9661e-05 | 0 | 0 | 0 | 2.5142e-05 | 0.01597 | 0.08086 | 0.055251 | 0.0036241 | 0.001685 | 0.018487 | 0.0002883 | 0.0015235 | 2.8386e-08 | 9.599e-11 | 0.00023964
| B.020.01.378 |  | MJ | Heat, central or small-scale, other than natural gas {HICC}¦ heat and power co-generation, biogas, gas engine ¦ Alloc Rec, S | 0.0032036 | 0.00030736 | 0.00069675 | 4.479e-05 | 0.0021547 | 0.00063625 | 5.1912e-05 | 0.00010547 | 0.0001682 | 3.3691e-05 | 8.5896e-06 | 1.966e-05 | 0 | 0 | 0 | 2.513e-05 | 0.015961 | 0.080858 | 0.05525 | 0.003624 | 0.001685 | 0.018487 | 0.0002883 | 0.0015234 | 2.8376e-08 | 9.5959e-11 | 0.00023963
| B.020.01.379 |  | MJ | Heat, central or small-scale, other than natural gas {HR}¦ heat and power co-generation, biogas, gas engine ¦ Alloc Rec, S | 0.003205 | 0.0003074 | 0.00069676 | 4.4803e-05 | 0.002156 | 0.00063626 | 5.1913e-05 | 0.00010547 | 0.00016821 | 3.3721e-05 | 8.5906e-06 | 1.9661e-05 | 0 | 0 | 0 | 2.5142e-05 | 0.01597 | 0.08086 | 0.055251 | 0.0036241 | 0.001685 | 0.018487 | 0.0002883 | 0.0015235 | 2.8386e-08 | 9.599e-11 | 0.00023964
| B.020.01.380 |  | MJ | Heat, central or small-scale, other than natural gas {HU}¦ heat and power co-generation, biogas, gas engine ¦ Alloc Rec, S | 0.003205 | 0.0003074 | 0.00069676 | 4.4803e-05 | 0.002156 | 0.00063626 | 5.1913e-05 | 0.00010547 | 0.00016821 | 3.3721e-05 | 8.5906e-06 | 1.9661e-05 | 0 | 0 | 0 | 2.5142e-05 | 0.01597 | 0.08086 | 0.055251 | 0.0036241 | 0.001685 | 0.018487 | 0.0002883 | 0.0015235 | 2.8386e-08 | 9.599e-11 | 0.00023964
| B.020.01.381 |  | MJ | Heat, central or small-scale, other than natural gas {IE}¦ heat and power co-generation, biogas, gas engine ¦ Alloc Rec, S | 0.003205 | 0.0003074 | 0.00069676 | 4.4803e-05 | 0.002156 | 0.00063626 | 5.1913e-05 | 0.00010547 | 0.00016821 | 3.3721e-05 | 8.5906e-06 | 1.9661e-05 | 0 | 0 | 0 | 2.5142e-05 | 0.01597 | 0.08086 | 0.055251 | 0.0036241 | 0.001685 | 0.018487 | 0.0002883 | 0.0015235 | 2.8386e-08 | 9.599e-11 | 0.00023964
| B.020.01.382 |  | MJ | Heat, central or small-scale, other than natural gas {IN}¦ heat and power co-generation, biogas, gas engine ¦ Alloc Rec, S | 0.0032036 | 0.00030736 | 0.00069675 | 4.479e-05 | 0.0021547 | 0.00063625 | 5.1912e-05 | 0.00010547 | 0.0001682 | 3.3691e-05 | 8.5896e-06 | 1.966e-05 | 0 | 0 | 0 | 2.513e-05 | 0.015961 | 0.080858 | 0.05525 | 0.003624 | 0.001685 | 0.018487 | 0.0002883 | 0.0015234 | 2.8376e-08 | 9.5959e-11 | 0.00023963
| B.020.01.383 |  | MJ | Heat, central or small-scale, other than natural gas {IR}¦ heat and power co-generation, biogas, gas engine ¦ Alloc Rec, S | 0.0032036 | 0.00030736 | 0.00069675 | 4.479e-05 | 0.0021547 | 0.00063625 | 5.1912e-05 | 0.00010547 | 0.0001682 | 3.3691e-05 | 8.5896e-06 | 1.966e-05 | 0 | 0 | 0 | 2.513e-05 | 0.015961 | 0.080858 | 0.05525 | 0.003624 | 0.001685 | 0.018487 | 0.0002883 | 0.0015234 | 2.8376e-08 | 9.5959e-11 | 0.00023963
| B.020.01.384 |  | MJ | Heat, central or small-scale, other than natural gas {IT}¦ heat and power co-generation, biogas, gas engine ¦ Alloc Rec, S | 0.003205 | 0.0003074 | 0.00069676 | 4.4803e-05 | 0.002156 | 0.00063626 | 5.1913e-05 | 0.00010547 | 0.00016821 | 3.3721e-05 | 8.5906e-06 | 1.9661e-05 | 0 | 0 | 0 | 2.5142e-05 | 0.01597 | 0.08086 | 0.055251 | 0.0036241 | 0.001685 | 0.018487 | 0.0002883 | 0.0015235 | 2.8386e-08 | 9.599e-11 | 0.00023964
| B.020.01.385 |  | MJ | Heat, central or small-scale, other than natural gas {KR}¦ heat and power co-generation, biogas, gas engine ¦ Alloc Rec, S | 0.0032036 | 0.00030736 | 0.00069675 | 4.479e-05 | 0.0021547 | 0.00063625 | 5.1912e-05 | 0.00010547 | 0.0001682 | 3.3691e-05 | 8.5896e-06 | 1.966e-05 | 0 | 0 | 0 | 2.513e-05 | 0.015961 | 0.080858 | 0.05525 | 0.003624 | 0.001685 | 0.018487 | 0.0002883 | 0.0015234 | 2.8376e-08 | 9.5959e-11 | 0.00023963
| B.020.01.386 |  | MJ | Heat, central or small-scale, other than natural gas {LT}¦ heat and power co-generation, biogas, gas engine ¦ Alloc Rec, S | 0.003205 | 0.0003074 | 0.00069676 | 4.4803e-05 | 0.002156 | 0.00063626 | 5.1913e-05 | 0.00010547 | 0.00016821 | 3.3721e-05 | 8.5906e-06 | 1.9661e-05 | 0 | 0 | 0 | 2.5142e-05 | 0.01597 | 0.08086 | 0.055251 | 0.0036241 | 0.001685 | 0.018487 | 0.0002883 | 0.0015235 | 2.8386e-08 | 9.599e-11 | 0.00023964
| B.020.01.387 |  | MJ | Heat, central or small-scale, other than natural gas {LU}¦ heat and power co-generation, biogas, gas engine ¦ Alloc Rec, S | 0.003205 | 0.0003074 | 0.00069676 | 4.4803e-05 | 0.002156 | 0.00063626 | 5.1913e-05 | 0.00010547 | 0.00016821 | 3.3721e-05 | 8.5906e-06 | 1.9661e-05 | 0 | 0 | 0 | 2.5142e-05 | 0.01597 | 0.08086 | 0.055251 | 0.0036241 | 0.001685 | 0.018487 | 0.0002883 | 0.0015235 | 2.8386e-08 | 9.599e-11 | 0.00023964
| B.020.01.388 |  | MJ | Heat, central or small-scale, other than natural gas {LV}¦ heat and power co-generation, biogas, gas engine ¦ Alloc Rec, S | 0.003205 | 0.0003074 | 0.00069676 | 4.4803e-05 | 0.002156 | 0.00063626 | 5.1913e-05 | 0.00010547 | 0.00016821 | 3.3721e-05 | 8.5906e-06 | 1.9661e-05 | 0 | 0 | 0 | 2.5142e-05 | 0.01597 | 0.08086 | 0.055251 | 0.0036241 | 0.001685 | 0.018487 | 0.0002883 | 0.0015235 | 2.8386e-08 | 9.599e-11 | 0.00023964
| B.020.01.389 |  | MJ | Heat, central or small-scale, other than natural gas {MRO, US only}¦ heat and power co-generation, biogas, gas engine ¦ Alloc Rec, S | 0.0032036 | 0.00030736 | 0.00069675 | 4.479e-05 | 0.0021547 | 0.00063625 | 5.1912e-05 | 0.00010547 | 0.0001682 | 3.3691e-05 | 8.5896e-06 | 1.966e-05 | 0 | 0 | 0 | 2.513e-05 | 0.015961 | 0.080858 | 0.05525 | 0.003624 | 0.001685 | 0.018487 | 0.0002883 | 0.0015234 | 2.8376e-08 | 9.5959e-11 | 0.00023963
| B.020.01.390 |  | MJ | Heat, central or small-scale, other than natural gas {MX}¦ heat and power co-generation, biogas, gas engine ¦ Alloc Rec, S | 0.0032036 | 0.00030736 | 0.00069675 | 4.479e-05 | 0.0021547 | 0.00063625 | 5.1912e-05 | 0.00010547 | 0.0001682 | 3.3691e-05 | 8.5896e-06 | 1.966e-05 | 0 | 0 | 0 | 2.513e-05 | 0.015961 | 0.080858 | 0.05525 | 0.003624 | 0.001685 | 0.018487 | 0.0002883 | 0.0015234 | 2.8376e-08 | 9.5959e-11 | 0.00023963
| B.020.01.391 |  | MJ | Heat, central or small-scale, other than natural gas {MY}¦ heat and power co-generation, biogas, gas engine ¦ Alloc Rec, S | 0.0032036 | 0.00030736 | 0.00069675 | 4.479e-05 | 0.0021547 | 0.00063625 | 5.1912e-05 | 0.00010547 | 0.0001682 | 3.3691e-05 | 8.5896e-06 | 1.966e-05 | 0 | 0 | 0 | 2.513e-05 | 0.015961 | 0.080858 | 0.05525 | 0.003624 | 0.001685 | 0.018487 | 0.0002883 | 0.0015234 | 2.8376e-08 | 9.5959e-11 | 0.00023963
| B.020.01.392 |  | MJ | Heat, central or small-scale, other than natural gas {NL}¦ heat and power co-generation, biogas, gas engine ¦ Alloc Rec, S | 0.003205 | 0.0003074 | 0.00069676 | 4.4803e-05 | 0.002156 | 0.00063626 | 5.1913e-05 | 0.00010547 | 0.00016821 | 3.3721e-05 | 8.5906e-06 | 1.9661e-05 | 0 | 0 | 0 | 2.5142e-05 | 0.01597 | 0.08086 | 0.055251 | 0.0036241 | 0.001685 | 0.018487 | 0.0002883 | 0.0015235 | 2.8386e-08 | 9.599e-11 | 0.00023964
| B.020.01.393 |  | MJ | Heat, central or small-scale, other than natural gas {NO}¦ heat and power co-generation, biogas, gas engine ¦ Alloc Rec, S | 0.003205 | 0.0003074 | 0.00069676 | 4.4803e-05 | 0.002156 | 0.00063626 | 5.1913e-05 | 0.00010547 | 0.00016821 | 3.3721e-05 | 8.5906e-06 | 1.9661e-05 | 0 | 0 | 0 | 2.5142e-05 | 0.01597 | 0.08086 | 0.055251 | 0.0036241 | 0.001685 | 0.018487 | 0.0002883 | 0.0015235 | 2.8386e-08 | 9.599e-11 | 0.00023964
| B.020.01.394 |  | MJ | Heat, central or small-scale, other than natural gas {NPCC, US only}¦ heat and power co-generation, biogas, gas engine ¦ Alloc Rec, S | 0.0032036 | 0.00030736 | 0.00069675 | 4.479e-05 | 0.0021547 | 0.00063625 | 5.1912e-05 | 0.00010547 | 0.0001682 | 3.3691e-05 | 8.5896e-06 | 1.966e-05 | 0 | 0 | 0 | 2.513e-05 | 0.015961 | 0.080858 | 0.05525 | 0.003624 | 0.001685 | 0.018487 | 0.0002883 | 0.0015234 | 2.8376e-08 | 9.5959e-11 | 0.00023963
| B.020.01.395 |  | MJ | Heat, central or small-scale, other than natural gas {PE}¦ heat and power co-generation, biogas, gas engine ¦ Alloc Rec, S | 0.0032036 | 0.00030736 | 0.00069675 | 4.479e-05 | 0.0021547 | 0.00063625 | 5.1912e-05 | 0.00010547 | 0.0001682 | 3.3691e-05 | 8.5896e-06 | 1.966e-05 | 0 | 0 | 0 | 2.513e-05 | 0.015961 | 0.080858 | 0.05525 | 0.003624 | 0.001685 | 0.018487 | 0.0002883 | 0.0015234 | 2.8376e-08 | 9.5959e-11 | 0.00023963
| B.020.01.396 |  | MJ | Heat, central or small-scale, other than natural gas {PL}¦ heat and power co-generation, biogas, gas engine ¦ Alloc Rec, S | 0.003205 | 0.0003074 | 0.00069676 | 4.4803e-05 | 0.002156 | 0.00063626 | 5.1913e-05 | 0.00010547 | 0.00016821 | 3.3721e-05 | 8.5906e-06 | 1.9661e-05 | 0 | 0 | 0 | 2.5142e-05 | 0.01597 | 0.08086 | 0.055251 | 0.0036241 | 0.001685 | 0.018487 | 0.0002883 | 0.0015235 | 2.8386e-08 | 9.599e-11 | 0.00023964
| B.020.01.397 |  | MJ | Heat, central or small-scale, other than natural gas {PT}¦ heat and power co-generation, biogas, gas engine ¦ Alloc Rec, S | 0.003205 | 0.0003074 | 0.00069676 | 4.4803e-05 | 0.002156 | 0.00063626 | 5.1913e-05 | 0.00010547 | 0.00016821 | 3.3721e-05 | 8.5906e-06 | 1.9661e-05 | 0 | 0 | 0 | 2.5142e-05 | 0.01597 | 0.08086 | 0.055251 | 0.0036241 | 0.001685 | 0.018487 | 0.0002883 | 0.0015235 | 2.8386e-08 | 9.599e-11 | 0.00023964
| B.020.01.398 |  | MJ | Heat, central or small-scale, other than natural gas {RFC}¦ heat and power co-generation, biogas, gas engine ¦ Alloc Rec, S | 0.0032036 | 0.00030736 | 0.00069675 | 4.479e-05 | 0.0021547 | 0.00063625 | 5.1912e-05 | 0.00010547 | 0.0001682 | 3.3691e-05 | 8.5896e-06 | 1.966e-05 | 0 | 0 | 0 | 2.513e-05 | 0.015961 | 0.080858 | 0.05525 | 0.003624 | 0.001685 | 0.018487 | 0.0002883 | 0.0015234 | 2.8376e-08 | 9.5959e-11 | 0.00023963
| B.020.01.399 |  | MJ | Heat, central or small-scale, other than natural gas {RO}¦ heat and power co-generation, biogas, gas engine ¦ Alloc Rec, S | 0.003205 | 0.0003074 | 0.00069676 | 4.4803e-05 | 0.002156 | 0.00063626 | 5.1913e-05 | 0.00010547 | 0.00016821 | 3.3721e-05 | 8.5906e-06 | 1.9661e-05 | 0 | 0 | 0 | 2.5142e-05 | 0.01597 | 0.08086 | 0.055251 | 0.0036241 | 0.001685 | 0.018487 | 0.0002883 | 0.0015235 | 2.8386e-08 | 9.599e-11 | 0.00023964
| B.020.01.400 |  | MJ | Heat, central or small-scale, other than natural gas {RoW}¦ heat and power co-generation, biogas, gas engine ¦ Alloc Rec, S | 0.0032036 | 0.00030736 | 0.00069675 | 4.479e-05 | 0.0021547 | 0.00063625 | 5.1912e-05 | 0.00010547 | 0.0001682 | 3.3691e-05 | 8.5896e-06 | 1.966e-05 | 0 | 0 | 0 | 2.513e-05 | 0.015961 | 0.080858 | 0.05525 | 0.003624 | 0.001685 | 0.018487 | 0.0002883 | 0.0015234 | 2.8376e-08 | 9.5959e-11 | 0.00023963
| B.020.01.401 |  | MJ | Heat, central or small-scale, other than natural gas {RoW}¦ heat production, hardwood chips from forest, at furnace 50kW, state-of-the-art 2014 ¦ Alloc Rec, S | 0.006771 | 0.0041 | 0.0014603 | 5.6591e-05 | 0.0011541 | 0.0011996 | 0.00016275 | 0.00019791 | 0.0037731 | 0.00012904 | 9.7937e-05 | 3.5774e-05 | 0 | 0 | 0 | 2.0817e-05 | 0.0085487 | 1.5457 | 0.10707 | 0.011032 | 0.00014932 | 1.4214 | 0.00099839 | 0.0050075 | 8.6589e-08 | 6.0385e-10 | 0.00070847
| B.020.01.402 |  | MJ | Heat, central or small-scale, other than natural gas {RoW}¦ heat production, mixed logs, at furnace 100kW, state-of-the-art 2014 ¦ Alloc Rec, S | 0.0057699 | 0.0026205 | 0.0013327 | 7.7244e-05 | 0.0017395 | 0.001085 | 0.00014391 | 0.00048786 | 0.0019988 | 0.00013387 | 0.00010373 | 5.6551e-05 | 0 | 0 | 0 | 2.0693e-05 | 0.012885 | 1.5346 | 0.19367 | 0.0091866 | 0.00019843 | 1.3267 | 0.00076627 | 0.0041337 | 6.0596e-08 | 5.9037e-10 | 0.0016258
| B.020.01.403 |  | MJ | Heat, central or small-scale, other than natural gas {RoW}¦ heat production, mixed logs, at furnace 30kW, state-of-the-art 2014 ¦ Alloc Rec, S | 0.0063364 | 0.0028564 | 0.0014422 | 9.7997e-05 | 0.0019399 | 0.0011742 | 0.00015669 | 0.00052224 | 0.0021542 | 0.00017989 | 0.00011126 | 7.4709e-05 | 0 | 0 | 0 | 2.3288e-05 | 0.014369 | 1.642 | 0.21094 | 0.010148 | 0.00021323 | 1.4152 | 0.00084604 | 0.0046276 | 6.6005e-08 | 6.3249e-10 | 0.0017586
| B.020.01.404 |  | MJ | Heat, central or small-scale, other than natural gas {RoW}¦ heat production, mixed logs, at wood heater 6kW, state-of-the-art 2014 ¦ Alloc Rec, S | 0.0094887 | 0.00493 | 0.0016084 | 9.4701e-05 | 0.0028556 | 0.0012816 | 0.00019168 | 0.0012497 | 0.0034858 | 0.00019455 | 0.00013506 | 7.5491e-05 | 0 | 0 | 0 | 1.921e-05 | 0.021153 | 1.9939 | 0.21918 | 0.0044012 | 0.00025712 | 1.7677 | 0.00029038 | 0.0020926 | 9.9303e-08 | 8.1892e-10 | 0.0020088
| B.020.01.405 |  | MJ | Heat, central or small-scale, other than natural gas {RoW}¦ heat production, softwood chips from forest, at furnace 50kW, state-of-the-art 2014 ¦ Alloc Rec, S | 0.0065394 | 0.0040953 | 0.0012502 | 5.5882e-05 | 0.001138 | 0.0010177 | 0.00013902 | 0.00019721 | 0.0037703 | 0.0001278 | 9.3521e-05 | 3.5289e-05 | 0 | 0 | 0 | 2.0593e-05 | 0.0084296 | 1.4841 | 0.10499 | 0.010995 | 0.0001435 | 1.362 | 0.00099593 | 0.0049893 | 8.6155e-08 | 5.7316e-10 | 0.00068921
| B.020.01.406 |  | MJ | Heat, central or small-scale, other than natural gas {RoW}¦ heat production, wood chips from industry, at furnace 50kW ¦ Alloc Rec, S | 0.012362 | 0.0069312 | 0.0027328 | 0.00012666 | 0.0025711 | 0.0023429 | 0.0002629 | 0.00033413 | 0.0063434 | 0.00025366 | 0.00012696 | 7.7546e-05 | 0 | 0 | 0 | 4.9117e-05 | 0.019046 | 1.2088 | 0.2859 | 0.024157 | 0.00017734 | 0.88314 | 0.0020588 | 0.013403 | 1.5309e-07 | 4.9425e-10 | 0.0018308
| B.020.01.407 |  | MJ | Heat, central or small-scale, other than natural gas {RoW}¦ heat production, wood chips from industry, at furnace 50kW, state-of-the-art 2014 ¦ Alloc Rec, S | 0.010648 | 0.0055767 | 0.0025528 | 0.00011997 | 0.0023989 | 0.0021887 | 0.00024554 | 0.00025582 | 0.0050798 | 0.0002411 | 0.00011856 | 7.3784e-05 | 0 | 0 | 0 | 4.6182e-05 | 0.01777 | 1.1288 | 0.26733 | 0.022578 | 0.0001656 | 0.82428 | 0.001924 | 0.012532 | 1.2784e-07 | 4.6119e-10 | 0.0017118
| B.020.01.408 |  | MJ | Heat, central or small-scale, other than natural gas {RoW}¦ heat production, wood pellet, at furnace 25kW ¦ Alloc Rec, S | 0.0070496 | 0.0034461 | 0.001391 | 0.00011018 | 0.0021023 | 0.0012086 | 0.00012296 | 0.00010374 | 0.003163 | 0.00017935 | 5.9473e-05 | 6.9491e-05 | 0 | 0 | 0 | 4.0692e-05 | 0.015572 | 0.78533 | 0.2054 | 0.026608 | 9.5188e-05 | 0.53779 | 0.0021491 | 0.013287 | 8.652e-08 | 3.3975e-10 | 0.0011206
| B.020.01.409 |  | MJ | Heat, central or small-scale, other than natural gas {RoW}¦ heat production, wood pellet, at furnace 25kW, state-of-the-art 2014 ¦ Alloc Rec, S | 0.0057985 | 0.0024227 | 0.001304 | 0.0001033 | 0.0019685 | 0.001133 | 0.00011528 | 7.9696e-05 | 0.0021748 | 0.00016814 | 5.5756e-05 | 6.5148e-05 | 0 | 0 | 0 | 3.8149e-05 | 0.014581 | 0.73624 | 0.19257 | 0.024945 | 8.9239e-05 | 0.50417 | 0.0020148 | 0.012456 | 6.6936e-08 | 3.1838e-10 | 0.0010506
| B.020.01.410 |  | MJ | Heat, central or small-scale, other than natural gas {RoW}¦ heat production, wood pellet, at furnace 300kW ¦ Alloc Rec, S | 0.0069282 | 0.0033547 | 0.0014352 | 8.4447e-05 | 0.0020538 | 0.0012482 | 0.00012839 | 8.2515e-05 | 0.0031336 | 0.00013861 | 5.8708e-05 | 4.396e-05 | 0 | 0 | 0 | 4.0487e-05 | 0.015213 | 0.77972 | 0.20084 | 0.026113 | 9.3658e-05 | 0.53763 | 0.0021094 | 0.012935 | 8.5294e-08 | 3.4026e-10 | 0.0010984
| B.020.01.411 |  | MJ | Heat, central or small-scale, other than natural gas {RoW}¦ heat production, wood pellet, at furnace 300kW, state-of-the-art 2014 ¦ Alloc Rec, S | 0.0056934 | 0.0023457 | 0.0013455 | 7.917e-05 | 0.001923 | 0.0011701 | 0.00012036 | 6.8553e-05 | 0.0021472 | 0.00012994 | 5.5039e-05 | 4.1213e-05 | 0 | 0 | 0 | 3.7957e-05 | 0.014244 | 0.73099 | 0.18829 | 0.024481 | 8.7804e-05 | 0.50403 | 0.0019776 | 0.012127 | 6.5787e-08 | 3.1886e-10 | 0.0010298
| B.020.01.412 |  | MJ | Heat, central or small-scale, other than natural gas {RoW}¦ heat production, wood pellet, at furnace 9kW ¦ Alloc Rec, S | 0.0082018 | 0.0042317 | 0.0015078 | 9.8424e-05 | 0.0023639 | 0.0013125 | 0.00013187 | 0.00015249 | 0.0039038 | 0.0001755 | 6.3427e-05 | 5.5171e-05 | 0 | 0 | 0 | 4.3253e-05 | 0.01751 | 0.8409 | 0.22304 | 0.025514 | 0.0001015 | 0.57594 | 0.0020292 | 0.014272 | 1.0308e-07 | 3.6814e-10 | 0.0012081
| B.020.01.413 |  | MJ | Heat, central or small-scale, other than natural gas {RoW}¦ heat production, wood pellet, at furnace 9kW, state-of-the-art 2014 ¦ Alloc Rec, S | 0.0067774 | 0.0030874 | 0.0014073 | 9.1862e-05 | 0.0021908 | 0.001225 | 0.00012308 | 0.00012334 | 0.0028003 | 0.0001638 | 5.9198e-05 | 5.1492e-05 | 0 | 0 | 0 | 4.0369e-05 | 0.016228 | 0.78484 | 0.20817 | 0.023813 | 9.4735e-05 | 0.53754 | 0.001894 | 0.01332 | 8.0963e-08 | 3.4272e-10 | 0.0011276
| B.020.01.414 |  | MJ | Heat, central or small-scale, other than natural gas {RS}¦ heat and power co-generation, biogas, gas engine ¦ Alloc Rec, S | 0.003205 | 0.0003074 | 0.00069676 | 4.4803e-05 | 0.002156 | 0.00063626 | 5.1913e-05 | 0.00010547 | 0.00016821 | 3.3721e-05 | 8.5906e-06 | 1.9661e-05 | 0 | 0 | 0 | 2.5142e-05 | 0.01597 | 0.08086 | 0.055251 | 0.0036241 | 0.001685 | 0.018487 | 0.0002883 | 0.0015235 | 2.8386e-08 | 9.599e-11 | 0.00023964
| B.020.01.415 |  | MJ | Heat, central or small-scale, other than natural gas {SE}¦ heat and power co-generation, biogas, gas engine ¦ Alloc Rec, S | 0.003205 | 0.0003074 | 0.00069676 | 4.4803e-05 | 0.002156 | 0.00063626 | 5.1913e-05 | 0.00010547 | 0.00016821 | 3.3721e-05 | 8.5906e-06 | 1.9661e-05 | 0 | 0 | 0 | 2.5142e-05 | 0.01597 | 0.08086 | 0.055251 | 0.0036241 | 0.001685 | 0.018487 | 0.0002883 | 0.0015235 | 2.8386e-08 | 9.599e-11 | 0.00023964
| B.020.01.416 |  | MJ | Heat, central or small-scale, other than natural gas {SERC}¦ heat and power co-generation, biogas, gas engine ¦ Alloc Rec, S | 0.0032036 | 0.00030736 | 0.00069675 | 4.479e-05 | 0.0021547 | 0.00063625 | 5.1912e-05 | 0.00010547 | 0.0001682 | 3.3691e-05 | 8.5896e-06 | 1.966e-05 | 0 | 0 | 0 | 2.513e-05 | 0.015961 | 0.080858 | 0.05525 | 0.003624 | 0.001685 | 0.018487 | 0.0002883 | 0.0015234 | 2.8376e-08 | 9.5959e-11 | 0.00023963
| B.020.01.417 |  | MJ | Heat, central or small-scale, other than natural gas {SI}¦ heat and power co-generation, biogas, gas engine ¦ Alloc Rec, S | 0.003205 | 0.0003074 | 0.00069676 | 4.4803e-05 | 0.002156 | 0.00063626 | 5.1913e-05 | 0.00010547 | 0.00016821 | 3.3721e-05 | 8.5906e-06 | 1.9661e-05 | 0 | 0 | 0 | 2.5142e-05 | 0.01597 | 0.08086 | 0.055251 | 0.0036241 | 0.001685 | 0.018487 | 0.0002883 | 0.0015235 | 2.8386e-08 | 9.599e-11 | 0.00023964
| B.020.01.418 |  | MJ | Heat, central or small-scale, other than natural gas {SK}¦ heat and power co-generation, biogas, gas engine ¦ Alloc Rec, S | 0.003205 | 0.0003074 | 0.00069676 | 4.4803e-05 | 0.002156 | 0.00063626 | 5.1913e-05 | 0.00010547 | 0.00016821 | 3.3721e-05 | 8.5906e-06 | 1.9661e-05 | 0 | 0 | 0 | 2.5142e-05 | 0.01597 | 0.08086 | 0.055251 | 0.0036241 | 0.001685 | 0.018487 | 0.0002883 | 0.0015235 | 2.8386e-08 | 9.599e-11 | 0.00023964
| B.020.01.419 |  | MJ | Heat, central or small-scale, other than natural gas {SPP}¦ heat and power co-generation, biogas, gas engine ¦ Alloc Rec, S | 0.0032036 | 0.00030736 | 0.00069675 | 4.479e-05 | 0.0021547 | 0.00063625 | 5.1912e-05 | 0.00010547 | 0.0001682 | 3.3691e-05 | 8.5896e-06 | 1.966e-05 | 0 | 0 | 0 | 2.513e-05 | 0.015961 | 0.080858 | 0.05525 | 0.003624 | 0.001685 | 0.018487 | 0.0002883 | 0.0015234 | 2.8376e-08 | 9.5959e-11 | 0.00023963
| B.020.01.420 |  | MJ | Heat, central or small-scale, other than natural gas {TH}¦ heat and power co-generation, biogas, gas engine ¦ Alloc Rec, S | 0.0032036 | 0.00030736 | 0.00069675 | 4.479e-05 | 0.0021547 | 0.00063625 | 5.1912e-05 | 0.00010547 | 0.0001682 | 3.3691e-05 | 8.5896e-06 | 1.966e-05 | 0 | 0 | 0 | 2.513e-05 | 0.015961 | 0.080858 | 0.05525 | 0.003624 | 0.001685 | 0.018487 | 0.0002883 | 0.0015234 | 2.8376e-08 | 9.5959e-11 | 0.00023963
| B.020.01.421 |  | MJ | Heat, central or small-scale, other than natural gas {TR}¦ heat and power co-generation, biogas, gas engine ¦ Alloc Rec, S | 0.0032036 | 0.00030736 | 0.00069675 | 4.479e-05 | 0.0021547 | 0.00063625 | 5.1912e-05 | 0.00010547 | 0.0001682 | 3.3691e-05 | 8.5896e-06 | 1.966e-05 | 0 | 0 | 0 | 2.513e-05 | 0.015961 | 0.080858 | 0.05525 | 0.003624 | 0.001685 | 0.018487 | 0.0002883 | 0.0015234 | 2.8376e-08 | 9.5959e-11 | 0.00023963
| B.020.01.422 |  | MJ | Heat, central or small-scale, other than natural gas {TRE}¦ heat and power co-generation, biogas, gas engine ¦ Alloc Rec, S | 0.0032036 | 0.00030736 | 0.00069675 | 4.479e-05 | 0.0021547 | 0.00063625 | 5.1912e-05 | 0.00010547 | 0.0001682 | 3.3691e-05 | 8.5896e-06 | 1.966e-05 | 0 | 0 | 0 | 2.513e-05 | 0.015961 | 0.080858 | 0.05525 | 0.003624 | 0.001685 | 0.018487 | 0.0002883 | 0.0015234 | 2.8376e-08 | 9.5959e-11 | 0.00023963
| B.020.01.423 |  | MJ | Heat, central or small-scale, other than natural gas {TW}¦ heat and power co-generation, biogas, gas engine ¦ Alloc Rec, S | 0.0032036 | 0.00030736 | 0.00069675 | 4.479e-05 | 0.0021547 | 0.00063625 | 5.1912e-05 | 0.00010547 | 0.0001682 | 3.3691e-05 | 8.5896e-06 | 1.966e-05 | 0 | 0 | 0 | 2.513e-05 | 0.015961 | 0.080858 | 0.05525 | 0.003624 | 0.001685 | 0.018487 | 0.0002883 | 0.0015234 | 2.8376e-08 | 9.5959e-11 | 0.00023963
| B.020.01.424 |  | MJ | Heat, central or small-scale, other than natural gas {WECC, US only}¦ heat and power co-generation, biogas, gas engine ¦ Alloc Rec, S | 0.0032036 | 0.00030736 | 0.00069675 | 4.479e-05 | 0.0021547 | 0.00063625 | 5.1912e-05 | 0.00010547 | 0.0001682 | 3.3691e-05 | 8.5896e-06 | 1.966e-05 | 0 | 0 | 0 | 2.513e-05 | 0.015961 | 0.080858 | 0.05525 | 0.003624 | 0.001685 | 0.018487 | 0.0002883 | 0.0015234 | 2.8376e-08 | 9.5959e-11 | 0.00023963
| B.020.01.425 |  | MJ | Heat, district or industrial, other than natural gas {GLO}¦ heat production, straw, at furnace 300kW ¦ Alloc Rec, S | 0.0078159 | 0.0029822 | 0.0016057 | 0.0019486 | 0.0012793 | 0.0013078 | 0.00017763 | 4.7679e-05 | 0.0027771 | 0.00015749 | 0.00012025 | 3.0409e-05 | 0 | 0 | 0 | 0.0019182 | 0.0094766 | 0.18325 | 0.0863 | 0.011488 | 7.8402e-05 | 0.079218 | 0.00103 | 0.0051346 | 8.7171e-08 | 1.9275e-10 | 0.00046712
| B.020.01.426 |  | MJ | Heat, district or industrial, other than natural gas {GLO}¦ heat production, straw, organic, at furnace 300kW ¦ Alloc Rec, S | 0.0073489 | 0.0030146 | 0.0025227 | 0.00075278 | 0.0010588 | 0.0019059 | 0.00048893 | 4.2858e-05 | 0.0027247 | 0.00024697 | 0.00012788 | 2.8475e-05 | 0 | 0 | 0 | 0.00072431 | 0.007843 | 0.33969 | 0.080056 | 0.010565 | 1.2382e-05 | 0.24344 | 0.00094224 | 0.0046785 | 9.3153e-08 | 2.3367e-10 | 0.00045301
| B.020.01.427 |  | MJ | Heat, future {CH}¦ treatment of digester sludge, municipal incineration, future ¦ Alloc Rec, S | 0.019252 | 0.0066417 | 0.0071485 | 0.00076099 | 0.0047005 | 0.0029505 | 0.004074 | 8.7814e-05 | 0.0009838 | 0.0055701 | 0.00012405 | 0.00027661 | 0 | 0 | 0 | 0.00048438 | 0.034819 | 0.57477 | 0.33929 | 0.17919 | 2.5126e-05 | 0.0098885 | 0.0027721 | 0.043613 | 8.7263e-08 | 2.6267e-10 | 0.0024176
| B.020.01.428 |  | MJ | Heat, future {CH}¦ wood pellets, burned in stirling heat and power co-generation unit, 3kW electrical, future ¦ Alloc Rec, S | 0.0013776 | 0.00039768 | 0.00040943 | 4.6172e-05 | 0.00052429 | 0.00034222 | 4.2275e-05 | 1.7485e-05 | 0.00030561 | 7.4581e-05 | 2.4943e-05 | 3.3905e-05 | 0 | 0 | 0 | 1.2267e-05 | 0.0038836 | 0.2504 | 0.053588 | 0.016951 | 5.9699e-05 | 0.17497 | 0.00084817 | 0.0039802 | 1.3476e-08 | 1.0531e-10 | 0.00032976
| B.020.02 | Energy, cogeneration, coal
| B.020.02.201 |  | MJ | Electricity, high voltage {AT}¦ heat and power co-generation, hard coal ¦ Alloc Rec, S | 0.043505 | 0.00055885 | 0.0029612 | 0.00055107 | 0.039434 | 0.0027109 | 0.0002078 | 2.0969e-05 | 0.00039641 | 0.00014147 | 4.2492e-05 | 0.00014243 | 0 | 0 | 0 | 0.00040864 | 0.2921 | 4.1557 | 4.0666 | 0.041916 | 1.4298e-05 | 0.037739 | 0.0014659 | 0.0078865 | 3.9608e-07 | 1.2878e-09 | 0.0072468
| B.020.02.202 |  | MJ | Electricity, high voltage {CZ}¦ heat and power co-generation, hard coal ¦ Alloc Rec, S | 0.070552 | 0.0021135 | 0.010657 | 0.00085543 | 0.056926 | 0.009655 | 0.00072829 | 4.1233e-05 | 0.0017309 | 0.00034133 | 0.00027383 | 9.5379e-05 | 0 | 0 | 0 | 0.00076005 | 0.42167 | 4.8554 | 4.7735 | 0.021213 | 2.7956e-05 | 0.046622 | 0.0017675 | 0.012326 | 6.4844e-07 | 2.0346e-09 | 0.0093544
| B.020.02.203 |  | MJ | Electricity, high voltage {CZ}¦ heat and power co-generation, lignite ¦ Alloc Rec, S | 0.076232 | 0.0021469 | 0.018394 | 0.0012307 | 0.05446 | 0.015592 | 0.0015891 | 4.1737e-05 | 0.0012924 | 0.00081282 | 0.0012128 | 3.3856e-05 | 0 | 0 | 0 | 0.0011969 | 0.40341 | 3.9486 | 3.8979 | 0.035754 | 8.1814e-06 | 0.0053165 | 0.0023265 | 0.0073704 | 6.9897e-07 | 1.9374e-09 | 0.00050755
| B.020.02.204 |  | MJ | Electricity, high voltage {DE}¦ heat and power co-generation, hard coal ¦ Alloc Rec, S | 0.042707 | 0.00083625 | 0.0035502 | 0.00055994 | 0.037761 | 0.0033101 | 0.00020089 | 2.0594e-05 | 0.00060163 | 0.00021403 | 3.9258e-05 | 0.00016214 | 0 | 0 | 0 | 0.0003978 | 0.27971 | 3.7874 | 3.7061 | 0.038283 | 1.3162e-05 | 0.034407 | 0.0013433 | 0.00728 | 3.9521e-07 | 1.2508e-09 | 0.006628
| B.020.02.205 |  | MJ | Electricity, high voltage {DE}¦ heat and power co-generation, lignite ¦ Alloc Rec, S | 0.045489 | 0.0011445 | 0.0059265 | 0.0010452 | 0.037373 | 0.0037395 | 0.001151 | 2.9222e-05 | 0.00065693 | 0.00045836 | 0.001036 | 0.00015265 | 0 | 0 | 0 | 0.00089256 | 0.27684 | 3.384 | 3.3417 | 0.030307 | 6.7346e-06 | 0.0044148 | 0.0019702 | 0.005553 | 3.7078e-07 | 1.1325e-09 | 0.00042784
| B.020.02.206 |  | MJ | Electricity, high voltage {DK}¦ heat and power co-generation, hard coal ¦ Alloc Rec, S | 0.042405 | 0.0010548 | 0.0070326 | 0.00030841 | 0.034009 | 0.0065681 | 0.00030926 | 2.4473e-05 | 0.00082596 | 0.00020433 | 0.00015525 | 9.426e-05 | 0 | 0 | 0 | 0.00021415 | 0.25192 | 2.751 | 2.7045 | 0.012056 | 1.5896e-05 | 0.02645 | 0.0010047 | 0.0069803 | 4.0961e-07 | 1.1705e-09 | 0.0052897
| B.020.02.207 |  | MJ | Electricity, high voltage {FI}¦ heat and power co-generation, hard coal ¦ Alloc Rec, S | 0.044674 | 0.0011019 | 0.0074595 | 0.00062064 | 0.035492 | 0.0069718 | 0.00032534 | 2.5971e-05 | 0.00086568 | 0.00021025 | 0.00016237 | 0.0001585 | 0 | 0 | 0 | 0.00046214 | 0.2629 | 2.8721 | 2.8233 | 0.012713 | 1.6766e-05 | 0.027598 | 0.0010573 | 0.0074041 | 4.3358e-07 | 1.2499e-09 | 0.0055784
| B.020.02.208 |  | MJ | Electricity, high voltage {GR}¦ heat and power co-generation, lignite ¦ Alloc Rec, S | 0.093086 | 0.013152 | 0.028118 | 0.0015541 | 0.050262 | 0.023748 | 0.0022946 | 3.6199e-05 | 0.011147 | 0.0019684 | 0.002075 | 4.7265e-05 | 0 | 0 | 0 | 0.0015068 | 0.37231 | 6.7214 | 6.6399 | 0.059383 | 1.2127e-05 | 0.0082758 | 0.0038534 | 0.0099695 | 9.8561e-07 | 1.9375e-09 | 0.00061463
| B.020.02.209 |  | MJ | Electricity, high voltage {KR}¦ heat and power co-generation, hard coal ¦ Alloc Rec, S | 0.060347 | 0.0019848 | 0.006037 | 0.0011243 | 0.051201 | 0.0045379 | 0.0010322 | 3.6779e-05 | 0.0015759 | 0.00037213 | 0.00046684 | 0.00043252 | 0 | 0 | 0 | 0.00069181 | 0.37927 | 4.7536 | 4.709 | 0.0075192 | 1.351e-05 | 0.031352 | 0.0013149 | 0.0043522 | 5.1163e-07 | 1.7366e-09 | 0.0089915
| B.020.02.210 |  | MJ | Electricity, high voltage {NL}¦ heat and power co-generation, hard coal ¦ Alloc Rec, S | 0.036222 | 0.00041356 | 0.0030411 | 0.00046779 | 0.0323 | 0.002815 | 0.00019183 | 1.7884e-05 | 0.00025878 | 0.0001369 | 3.4283e-05 | 0.00013158 | 0 | 0 | 0 | 0.00033621 | 0.23926 | 3.32 | 3.2487 | 0.033561 | 1.1528e-05 | 0.030169 | 0.0011775 | 0.0063711 | 3.2898e-07 | 1.0664e-09 | 0.0058019
| B.020.02.211 |  | MJ | Electricity, high voltage {NO}¦ heat and power co-generation, hard coal ¦ Alloc Rec, S | 0.060459 | 0.0014767 | 0.010095 | 0.00083656 | 0.04805 | 0.0094353 | 0.00044009 | 3.4817e-05 | 0.0011655 | 0.00027641 | 0.00021968 | 0.00021118 | 0 | 0 | 0 | 0.00062538 | 0.35593 | 3.8881 | 3.8222 | 0.017164 | 2.265e-05 | 0.03735 | 0.0014281 | 0.0099836 | 5.8761e-07 | 1.6966e-09 | 0.0075479
| B.020.02.212 |  | MJ | Electricity, high voltage {PL}¦ heat and power co-generation, hard coal ¦ Alloc Rec, S | 0.058516 | 0.0028314 | 0.01753 | 0.00041311 | 0.037741 | 0.017037 | 0.00042708 | 2.6196e-05 | 0.0025079 | 0.00029729 | 6.6188e-05 | 5.3112e-05 | 0 | 0 | 0 | 0.00035999 | 0.27956 | 3.8051 | 3.7357 | 0.016586 | 1.6898e-05 | 0.047257 | 0.0018825 | 0.0036921 | 6.3453e-07 | 1.572e-09 | 0.0068829
| B.020.02.213 |  | MJ | Electricity, high voltage {PL}¦ heat and power co-generation, lignite ¦ Alloc Rec, S | 0.064203 | 0.0046964 | 0.021306 | 0.00096784 | 0.037233 | 0.018851 | 0.0013366 | 2.9748e-05 | 0.0036734 | 0.00099327 | 0.0011184 | 3.4067e-05 | 0 | 0 | 0 | 0.00093377 | 0.2758 | 3.6334 | 3.5885 | 0.032398 | 6.857e-06 | 0.0046324 | 0.0021039 | 0.0057199 | 6.6512e-07 | 1.4502e-09 | 0.00037145
| B.020.02.214 |  | MJ | Electricity, high voltage {RoW}¦ heat and power co-generation, hard coal ¦ Alloc Rec, S | 0.071569 | 0.0055802 | 0.023473 | 0.00067981 | 0.041836 | 0.022596 | 0.00067188 | 2.6068e-05 | 0.0052719 | 0.00028228 | 0.0002046 | 9.4821e-05 | 0 | 0 | 0 | 0.00058499 | 0.3099 | 3.3204 | 3.2794 | 0.0064681 | 1.1298e-05 | 0.029282 | 0.00070605 | 0.0044432 | 7.8527e-07 | 1.7917e-09 | 0.006189
| B.020.02.215 |  | MJ | Electricity, high voltage {RoW}¦ heat and power co-generation, lignite ¦ Alloc Rec, S | 0.1477 | 0.084817 | 0.021522 | 0.001283 | 0.040083 | 0.019109 | 0.0013662 | 3.1796e-05 | 0.08392 | 0.00086548 | 0.0010463 | 0.00014433 | 0 | 0 | 0 | 0.0011387 | 0.29691 | 3.4081 | 3.3893 | 0.0090878 | 1.353e-05 | 0.0028524 | 0.00075769 | 0.0061612 | 2.0661e-06 | 1.5499e-09 | 0.00058285
| B.020.02.216 |  | MJ | Electricity, high voltage {RU}¦ heat and power co-generation, hard coal ¦ Alloc Rec, S | 0.10477 | 0.015149 | 0.029225 | 0.00082332 | 0.05957 | 0.02759 | 0.001211 | 4.0688e-05 | 0.014683 | 0.00042443 | 0.00042379 | 8.5704e-05 | 0 | 0 | 0 | 0.00073761 | 0.44126 | 5.2061 | 5.0907 | 0.063349 | 1.9422e-05 | 0.037333 | 0.00076554 | 0.013964 | 1.1645e-06 | 2.4984e-09 | 0.010202
| B.020.02.217 |  | MJ | Electricity, high voltage {RU}¦ heat and power co-generation, lignite ¦ Alloc Rec, S | 0.23928 | 0.13755 | 0.044957 | 0.0015797 | 0.055199 | 0.041426 | 0.0020821 | 4.1946e-05 | 0.13633 | 0.0011766 | 0.001449 | 3.7269e-05 | 0 | 0 | 0 | 0.0015424 | 0.40888 | 4.7062 | 4.6819 | 0.011878 | 1.7828e-05 | 0.0035955 | 0.000998 | 0.0077895 | 3.4444e-06 | 2.5183e-09 | 0.00065278
| B.020.02.218 |  | MJ | Electricity, high voltage {SE}¦ heat and power co-generation, hard coal ¦ Alloc Rec, S | 0.055487 | 0.0013505 | 0.0092649 | 0.00076666 | 0.044105 | 0.0086595 | 0.00040384 | 3.1846e-05 | 0.0010676 | 0.00025101 | 0.0002016 | 0.00019272 | 0 | 0 | 0 | 0.00057394 | 0.3267 | 3.5688 | 3.5083 | 0.01574 | 2.0775e-05 | 0.034279 | 0.0013098 | 0.0091507 | 5.3956e-07 | 1.5588e-09 | 0.0069267
| B.020.02.219 |  | MJ | Electricity, high voltage {SI}¦ heat and power co-generation, lignite ¦ Alloc Rec, S | 0.11865 | 0.006223 | 0.071355 | 0.0009238 | 0.04015 | 0.068869 | 0.0014622 | 3.1237e-05 | 0.0052081 | 0.00098367 | 0.0010235 | 3.1396e-05 | 0 | 0 | 0 | 0.0008924 | 0.29741 | 3.3178 | 3.277 | 0.029565 | 6.1977e-06 | 0.004207 | 0.0019194 | 0.0051181 | 1.5457e-06 | 2.575e-09 | 0.00032941
| B.020.02.220 |  | MJ | Electricity, high voltage {SK}¦ heat and power co-generation, hard coal ¦ Alloc Rec, S | 0.10306 | 0.026662 | 0.027562 | 0.00071998 | 0.04812 | 0.026674 | 0.00065663 | 3.486e-05 | 0.026233 | 0.00039392 | 0.00023145 | 8.9992e-05 | 0 | 0 | 0 | 0.00062998 | 0.35645 | 4.0848 | 4.016 | 0.017796 | 2.3474e-05 | 0.039222 | 0.0014838 | 0.010281 | 1.2908e-06 | 2.0959e-09 | 0.007861
| B.020.02.221 |  | MJ | Electricity, high voltage {SK}¦ heat and power co-generation, lignite ¦ Alloc Rec, S | 0.12437 | 0.014691 | 0.058615 | 0.0012942 | 0.049767 | 0.055718 | 0.0016644 | 3.9108e-05 | 0.013579 | 0.0010729 | 0.0012329 | 0.00018135 | 0 | 0 | 0 | 0.0011129 | 0.36864 | 4.009 | 3.9588 | 0.035964 | 8.0272e-06 | 0.0052508 | 0.0023382 | 0.0066487 | 1.5659e-06 | 2.5961e-09 | 0.00051334
| B.020.02.222 |  | MJ | Heat, district or industrial, other than natural gas {AT}¦ heat and power co-generation, hard coal ¦ Alloc Rec, S | 0.0080137 | 0.00010294 | 0.00054546 | 0.00010151 | 0.0072638 | 0.00049936 | 3.8277e-05 | 3.8624e-06 | 7.3019e-05 | 2.6058e-05 | 7.8271e-06 | 2.6235e-05 | 0 | 0 | 0 | 7.5272e-05 | 0.053806 | 0.76547 | 0.74908 | 0.0077209 | 2.6337e-06 | 0.0069516 | 0.00027002 | 0.0014527 | 7.2958e-08 | 2.3722e-10 | 0.0013349
| B.020.02.223 |  | MJ | Heat, district or industrial, other than natural gas {CZ}¦ heat and power co-generation, hard coal ¦ Alloc Rec, S | 0.012996 | 0.0003893 | 0.001963 | 0.00015757 | 0.010486 | 0.0017785 | 0.00013415 | 7.595e-06 | 0.00031883 | 6.2872e-05 | 5.0439e-05 | 1.7569e-05 | 0 | 0 | 0 | 0.00014 | 0.077672 | 0.89437 | 0.87928 | 0.0039074 | 5.1496e-06 | 0.0085879 | 0.00032557 | 0.0022704 | 1.1944e-07 | 3.7476e-10 | 0.0017231
| B.020.02.224 |  | MJ | Heat, district or industrial, other than natural gas {CZ}¦ heat and power co-generation, lignite ¦ Alloc Rec, S | 0.014042 | 0.00039547 | 0.0033882 | 0.0002267 | 0.010031 | 0.0028721 | 0.00029271 | 7.688e-06 | 0.00023806 | 0.00014972 | 0.0002234 | 6.2363e-06 | 0 | 0 | 0 | 0.00022047 | 0.074307 | 0.72734 | 0.71798 | 0.0065859 | 1.507e-06 | 0.00097931 | 0.00042855 | 0.0013576 | 1.2875e-07 | 3.5687e-10 | 9.3491e-05
| B.020.02.225 |  | MJ | Heat, district or industrial, other than natural gas {DE}¦ heat and power co-generation, hard coal ¦ Alloc Rec, S | 0.0078667 | 0.00015404 | 0.00065395 | 0.00010314 | 0.0069556 | 0.00060972 | 3.7005e-05 | 3.7934e-06 | 0.00011082 | 3.9424e-05 | 7.2313e-06 | 2.9867e-05 | 0 | 0 | 0 | 7.3275e-05 | 0.051523 | 0.69765 | 0.68267 | 0.0070518 | 2.4244e-06 | 0.0063378 | 0.00024743 | 0.001341 | 7.2797e-08 | 2.304e-10 | 0.0012209
| B.020.02.226 |  | MJ | Heat, district or industrial, other than natural gas {DE}¦ heat and power co-generation, lignite ¦ Alloc Rec, S | 0.0083791 | 0.00021082 | 0.0010917 | 0.00019253 | 0.0068841 | 0.00068881 | 0.00021201 | 5.3827e-06 | 0.00012101 | 8.4429e-05 | 0.00019084 | 2.8118e-05 | 0 | 0 | 0 | 0.00016441 | 0.050994 | 0.62333 | 0.61554 | 0.0055826 | 1.2405e-06 | 0.0008132 | 0.0003629 | 0.0010229 | 6.8298e-08 | 2.0861e-10 | 7.8807e-05
| B.020.02.227 |  | MJ | Heat, district or industrial, other than natural gas {DK}¦ heat and power co-generation, hard coal ¦ Alloc Rec, S | 0.0078111 | 0.00019429 | 0.0012954 | 5.681e-05 | 0.0062645 | 0.0012099 | 5.6965e-05 | 4.5079e-06 | 0.00015214 | 3.7638e-05 | 2.8596e-05 | 1.7363e-05 | 0 | 0 | 0 | 3.9447e-05 | 0.046404 | 0.50674 | 0.49817 | 0.0022207 | 2.928e-06 | 0.004872 | 0.00018506 | 0.0012858 | 7.5451e-08 | 2.1561e-10 | 0.00097436
| B.020.02.228 |  | MJ | Heat, district or industrial, other than natural gas {FI}¦ heat and power co-generation, hard coal ¦ Alloc Rec, S | 0.008229 | 0.00020297 | 0.001374 | 0.00011432 | 0.0065376 | 0.0012842 | 5.9928e-05 | 4.7838e-06 | 0.00015946 | 3.8727e-05 | 2.9909e-05 | 2.9196e-05 | 0 | 0 | 0 | 8.5127e-05 | 0.048427 | 0.52904 | 0.52005 | 0.0023417 | 3.0883e-06 | 0.0050836 | 0.00019475 | 0.0013638 | 7.9866e-08 | 2.3024e-10 | 0.0010275
| B.020.02.229 |  | MJ | Heat, district or industrial, other than natural gas {GR}¦ heat and power co-generation, lignite ¦ Alloc Rec, S | 0.017146 | 0.0024226 | 0.0051793 | 0.00028626 | 0.0092582 | 0.0043744 | 0.00042267 | 6.6679e-06 | 0.0020534 | 0.00036259 | 0.00038222 | 8.7063e-06 | 0 | 0 | 0 | 0.00027755 | 0.068579 | 1.2381 | 1.2231 | 0.010938 | 2.2338e-06 | 0.0015244 | 0.0007098 | 0.0018364 | 1.8155e-07 | 3.5688e-10 | 0.00011321
| B.020.02.230 |  | MJ | Heat, district or industrial, other than natural gas {KR}¦ heat and power co-generation, hard coal ¦ Alloc Rec, S | 0.011116 | 0.0003656 | 0.001112 | 0.0002071 | 0.0094312 | 0.00083589 | 0.00019014 | 6.7748e-06 | 0.00029028 | 6.8547e-05 | 8.5993e-05 | 7.967e-05 | 0 | 0 | 0 | 0.00012743 | 0.069861 | 0.87561 | 0.86741 | 0.001385 | 2.4885e-06 | 0.005775 | 0.00024221 | 0.00080168 | 9.4242e-08 | 3.1988e-10 | 0.0016562
| B.020.02.231 |  | MJ | Heat, district or industrial, other than natural gas {NL}¦ heat and power co-generation, hard coal ¦ Alloc Rec, S | 0.0066721 | 7.6178e-05 | 0.00056017 | 8.6166e-05 | 0.0059496 | 0.00051852 | 3.5336e-05 | 3.2942e-06 | 4.7667e-05 | 2.5217e-05 | 6.315e-06 | 2.4237e-05 | 0 | 0 | 0 | 6.193e-05 | 0.044071 | 0.61154 | 0.59841 | 0.006182 | 2.1235e-06 | 0.0055571 | 0.0002169 | 0.0011736 | 6.0598e-08 | 1.9643e-10 | 0.0010687
| B.020.02.232 |  | MJ | Heat, district or industrial, other than natural gas {NO}¦ heat and power co-generation, hard coal ¦ Alloc Rec, S | 0.011136 | 0.00027201 | 0.0018595 | 0.00015409 | 0.0088509 | 0.001738 | 8.1066e-05 | 6.4134e-06 | 0.00021468 | 5.0915e-05 | 4.0465e-05 | 3.8899e-05 | 0 | 0 | 0 | 0.00011519 | 0.065562 | 0.71619 | 0.70404 | 0.0031617 | 4.1722e-06 | 0.0068799 | 0.00026306 | 0.001839 | 1.0824e-07 | 3.1252e-10 | 0.0013903
| B.020.02.233 |  | MJ | Heat, district or industrial, other than natural gas {PL}¦ heat and power co-generation, hard coal ¦ Alloc Rec, S | 0.010779 | 0.00052154 | 0.0032291 | 7.6094e-05 | 0.0069519 | 0.0031382 | 7.8667e-05 | 4.8253e-06 | 0.00046196 | 5.476e-05 | 1.2192e-05 | 9.7833e-06 | 0 | 0 | 0 | 6.6311e-05 | 0.051496 | 0.70091 | 0.68812 | 0.0030552 | 3.1126e-06 | 0.0087047 | 0.00034675 | 0.00068008 | 1.1688e-07 | 2.8957e-10 | 0.0012678
| B.020.02.234 |  | MJ | Heat, district or industrial, other than natural gas {PL}¦ heat and power co-generation, lignite ¦ Alloc Rec, S | 0.011826 | 0.00086507 | 0.0039246 | 0.00017828 | 0.0068583 | 0.0034724 | 0.00024619 | 5.4795e-06 | 0.00067664 | 0.00018296 | 0.00020601 | 6.2751e-06 | 0 | 0 | 0 | 0.000172 | 0.050802 | 0.66926 | 0.661 | 0.0059677 | 1.2631e-06 | 0.00085329 | 0.00038753 | 0.0010536 | 1.2252e-07 | 2.6714e-10 | 6.8422e-05
| B.020.02.235 |  | MJ | Heat, district or industrial, other than natural gas {RoW}¦ heat and power co-generation, hard coal ¦ Alloc Rec, S | 0.013183 | 0.0010279 | 0.0043237 | 0.00012522 | 0.0077062 | 0.0041622 | 0.00012376 | 4.8017e-06 | 0.00097108 | 5.1995e-05 | 3.7688e-05 | 1.7466e-05 | 0 | 0 | 0 | 0.00010775 | 0.057083 | 0.61161 | 0.60407 | 0.0011914 | 2.0811e-06 | 0.0053937 | 0.00013006 | 0.00081845 | 1.4465e-07 | 3.3002e-10 | 0.00114
| B.020.02.236 |  | MJ | Heat, district or industrial, other than natural gas {RoW}¦ heat and power co-generation, lignite ¦ Alloc Rec, S | 0.027207 | 0.015623 | 0.0039643 | 0.00023633 | 0.0073833 | 0.0035199 | 0.00025165 | 5.8568e-06 | 0.015458 | 0.00015942 | 0.00019274 | 2.6586e-05 | 0 | 0 | 0 | 0.00020975 | 0.054691 | 0.62778 | 0.6243 | 0.001674 | 2.4923e-06 | 0.00052542 | 0.00013957 | 0.0011349 | 3.8058e-07 | 2.8549e-10 | 0.00010736
| B.020.02.237 |  | MJ | Heat, district or industrial, other than natural gas {RU}¦ heat and power co-generation, hard coal ¦ Alloc Rec, S | 0.019298 | 0.0027904 | 0.0053833 | 0.00015166 | 0.010973 | 0.0050822 | 0.00022306 | 7.4948e-06 | 0.0027047 | 7.8181e-05 | 7.8061e-05 | 1.5787e-05 | 0 | 0 | 0 | 0.00013587 | 0.08128 | 0.95897 | 0.93771 | 0.011669 | 3.5775e-06 | 0.0068767 | 0.00014101 | 0.0025722 | 2.145e-07 | 4.6021e-10 | 0.0018793
| B.020.02.238 |  | MJ | Heat, district or industrial, other than natural gas {RU}¦ heat and power co-generation, lignite ¦ Alloc Rec, S | 0.044075 | 0.025336 | 0.008281 | 0.00029097 | 0.010168 | 0.0076306 | 0.00038352 | 7.7265e-06 | 0.025111 | 0.00021674 | 0.0002669 | 6.8649e-06 | 0 | 0 | 0 | 0.00028411 | 0.075316 | 0.86687 | 0.8624 | 0.0021879 | 3.2839e-06 | 0.00066229 | 0.00018383 | 0.0014348 | 6.3446e-07 | 4.6387e-10 | 0.00012024
| B.020.02.239 |  | MJ | Heat, district or industrial, other than natural gas {SE}¦ heat and power co-generation, hard coal ¦ Alloc Rec, S | 0.010221 | 0.00024876 | 0.0017066 | 0.00014122 | 0.0081241 | 0.0015951 | 7.4388e-05 | 5.8661e-06 | 0.00019666 | 4.6236e-05 | 3.7134e-05 | 3.5499e-05 | 0 | 0 | 0 | 0.00010572 | 0.060179 | 0.65737 | 0.64623 | 0.0028992 | 3.8267e-06 | 0.0063142 | 0.00024126 | 0.0016856 | 9.9387e-08 | 2.8713e-10 | 0.0012759
| B.020.02.240 |  | MJ | Heat, district or industrial, other than natural gas {SI}¦ heat and power co-generation, lignite ¦ Alloc Rec, S | 0.021856 | 0.0011463 | 0.013144 | 0.00017016 | 0.0073957 | 0.012686 | 0.00026933 | 5.7538e-06 | 0.00095933 | 0.00018119 | 0.00018852 | 5.7831e-06 | 0 | 0 | 0 | 0.00016438 | 0.054783 | 0.61114 | 0.60362 | 0.0054458 | 1.1416e-06 | 0.00077493 | 0.00035356 | 0.00094276 | 2.8472e-07 | 4.7432e-10 | 6.0678e-05
| B.020.02.241 |  | MJ | Heat, district or industrial, other than natural gas {SK}¦ heat and power co-generation, hard coal ¦ Alloc Rec, S | 0.018984 | 0.0049112 | 0.0050769 | 0.00013262 | 0.0088638 | 0.0049134 | 0.00012095 | 6.4212e-06 | 0.0048322 | 7.256e-05 | 4.2633e-05 | 1.6577e-05 | 0 | 0 | 0 | 0.00011604 | 0.065657 | 0.75243 | 0.73975 | 0.0032781 | 4.3239e-06 | 0.0072248 | 0.00027331 | 0.0018938 | 2.3776e-07 | 3.8606e-10 | 0.001448
| B.020.02.242 |  | MJ | Heat, district or industrial, other than natural gas {SK}¦ heat and power co-generation, lignite ¦ Alloc Rec, S | 0.022908 | 0.002706 | 0.010797 | 0.0002384 | 0.009167 | 0.010263 | 0.00030658 | 7.2036e-06 | 0.0025012 | 0.00019762 | 0.0002271 | 3.3404e-05 | 0 | 0 | 0 | 0.000205 | 0.067904 | 0.73846 | 0.72921 | 0.0066245 | 1.4786e-06 | 0.00096719 | 0.00043069 | 0.0012247 | 2.8845e-07 | 4.7821e-10 | 9.4558e-05
B.020 | B.020.03 | Energy, cogeneration, gas
| B.020.03.201 |  | MJ | Cooling energy {CH}¦ from natural gas, at cogen unit with absorption chiller 100kW ¦ Alloc Rec, S | 0.018396 | 0.0013775 | 0.0019845 | 0.0012851 | 0.013749 | 0.001856 | 8.9661e-05 | 8.0328e-05 | 0.00082958 | 0.00046764 | 3.8844e-05 | 0.00031515 | 0 | 0 | 0 | 0.00096992 | 0.10184 | 2.1433 | 1.8768 | 0.20949 | 3.1666e-05 | 0.0066327 | 0.0028293 | 0.047488 | 1.5654e-07 | 4.0701e-10 | 0.014291
| B.020.03.202 |  | MJ | Cooling energy {RoW}¦ from natural gas, at cogen unit with absorption chiller 100kW ¦ Alloc Rec, S | 0.025622 | 0.0029315 | 0.0034584 | 0.001323 | 0.01791 | 0.0032628 | 0.00013741 | 9.9021e-05 | 0.0023059 | 0.0005266 | 5.8163e-05 | 0.00032933 | 0 | 0 | 0 | 0.00099364 | 0.13266 | 2.4677 | 2.3434 | 0.075393 | 7.0972e-05 | 0.011691 | 0.0055843 | 0.031496 | 2.3531e-07 | 5.4855e-10 | 0.017083
| B.020.03.203 |  | MJ | Electricity, high voltage {ASCC}¦ heat and power co-generation, natural gas, combined cycle power plant, 400MW electrical ¦ Alloc Rec, S | 0.02615 | 0.00076338 | 0.0073247 | 0.00036879 | 0.017693 | 0.007182 | 7.1821e-05 | 0.00011312 | 0.00051 | 0.00014025 | 7.085e-05 | 5.0222e-05 | 0 | 0 | 0 | 0.00031856 | 0.13106 | 2.6032 | 2.5855 | 0.010954 | 1.2845e-05 | 0.0015514 | 0.00080925 | 0.0044035 | 2.701e-07 | 5.9856e-10 | 0.020102
| B.020.03.204 |  | MJ | Electricity, high voltage {ASCC}¦ heat and power co-generation, natural gas, conventional power plant, 100MW electrical ¦ Alloc Rec, S | 0.033674 | 0.0010242 | 0.0095689 | 0.00047325 | 0.022607 | 0.0093605 | 0.00011596 | 0.00016042 | 0.0006729 | 0.00019092 | 9.2426e-05 | 6.5375e-05 | 0 | 0 | 0 | 0.00040788 | 0.16746 | 3.3241 | 3.3007 | 0.014282 | 1.6556e-05 | 0.0021826 | 0.0010422 | 0.0057975 | 3.4585e-07 | 7.7376e-10 | 0.025656
| B.020.03.205 |  | MJ | Electricity, high voltage {AT}¦ heat and power co-generation, natural gas, combined cycle power plant, 400MW electrical ¦ Alloc Rec, S | 0.024072 | 0.0019068 | 0.0026877 | 0.00040156 | 0.019076 | 0.0025616 | 9.2273e-05 | 8.7244e-05 | 0.0015883 | 0.00023126 | 3.3783e-05 | 7.8941e-05 | 0 | 0 | 0 | 0.00032262 | 0.1413 | 2.8193 | 2.7133 | 0.082537 | 2.2054e-05 | 0.0028921 | 0.0010409 | 0.019469 | 2.2094e-07 | 5.5416e-10 | 0.020556
| B.020.03.206 |  | MJ | Electricity, high voltage {AT}¦ heat and power co-generation, natural gas, conventional power plant, 100MW electrical ¦ Alloc Rec, S | 0.034725 | 0.0027725 | 0.0040582 | 0.00057693 | 0.027317 | 0.0038535 | 0.00015443 | 0.0001397 | 0.0022911 | 0.00034175 | 5.0259e-05 | 0.00011409 | 0 | 0 | 0 | 0.00046284 | 0.20235 | 4.0353 | 3.8832 | 0.11825 | 3.1691e-05 | 0.0043229 | 0.0014976 | 0.027994 | 3.173e-07 | 8.0221e-10 | 0.029414
| B.020.03.207 |  | MJ | Electricity, high voltage {AU}¦ heat and power co-generation, natural gas, combined cycle power plant, 400MW electrical ¦ Alloc Rec, S | 0.021982 | 0.00037076 | 0.0040314 | 0.00035258 | 0.017227 | 0.0039355 | 5.5135e-05 | 6.2303e-05 | 0.00022667 | 8.1785e-05 | 4.0734e-05 | 4.0166e-05 | 0 | 0 | 0 | 0.00031242 | 0.12761 | 2.575 | 2.5679 | 0.0040189 | 3.9761e-06 | 0.00080441 | 0.00027686 | 0.0019702 | 2.0581e-07 | 5.1648e-10 | 0.020105
| B.020.03.208 |  | MJ | Electricity, high voltage {AU}¦ heat and power co-generation, natural gas, conventional power plant, 100MW electrical ¦ Alloc Rec, S | 0.020964 | 0.00038767 | 0.0039726 | 0.00033452 | 0.016269 | 0.0038624 | 7.0205e-05 | 7.0845e-05 | 0.00023068 | 8.6148e-05 | 3.9965e-05 | 3.8857e-05 | 0 | 0 | 0 | 0.00029567 | 0.12051 | 2.4301 | 2.4229 | 0.0040273 | 3.8853e-06 | 0.00091143 | 0.00026894 | 0.0019947 | 1.9508e-07 | 4.9468e-10 | 0.018965
| B.020.03.209 |  | MJ | Electricity, high voltage {BA}¦ heat and power co-generation, natural gas, conventional power plant, 100MW electrical ¦ Alloc Rec, S | 0.02788 | 0.0014054 | 0.0026235 | 0.00050735 | 0.023343 | 0.0024716 | 0.00012119 | 0.0001116 | 0.001067 | 0.00022681 | 3.0649e-05 | 8.5195e-05 | 0 | 0 | 0 | 0.00042216 | 0.17291 | 3.6158 | 3.5441 | 0.050117 | 1.932e-05 | 0.0033676 | 0.0012012 | 0.017048 | 2.3923e-07 | 6.5638e-10 | 0.027274
| B.020.03.210 |  | MJ | Electricity, high voltage {BE}¦ heat and power co-generation, natural gas, combined cycle power plant, 400MW electrical ¦ Alloc Rec, S | 0.012983 | 0.00030997 | 0.00046758 | 0.00026536 | 0.011941 | 0.00042383 | 3.9207e-05 | 3.9878e-05 | 0.0002003 | 6.9791e-05 | 4.5403e-06 | 3.4138e-05 | 0 | 0 | 0 | 0.00023122 | 0.088449 | 1.9362 | 1.9193 | 0.0055163 | 6.5151e-06 | 0.001782 | 0.00065749 | 0.0089586 | 1.0267e-07 | 3.102e-10 | 0.014992
| B.020.03.211 |  | MJ | Electricity, high voltage {BE}¦ heat and power co-generation, natural gas, conventional power plant, 100MW electrical ¦ Alloc Rec, S | 0.017351 | 0.00044701 | 0.00079425 | 0.00035169 | 0.015758 | 0.00071647 | 7.0172e-05 | 6.4844e-05 | 0.00028105 | 0.00010111 | 7.6056e-06 | 4.5968e-05 | 0 | 0 | 0 | 0.00030572 | 0.11673 | 2.5529 | 2.5301 | 0.0075049 | 8.7158e-06 | 0.0025012 | 0.00087347 | 0.011929 | 1.3638e-07 | 4.1661e-10 | 0.019759
| B.020.03.212 |  | MJ | Electricity, high voltage {BG}¦ heat and power co-generation, natural gas, combined cycle power plant, 400MW electrical ¦ Alloc Rec, S | 0.024426 | 0.0012026 | 0.0021264 | 0.00044713 | 0.02065 | 0.0020144 | 8.6693e-05 | 8.5137e-05 | 0.00092668 | 0.00019077 | 2.5356e-05 | 7.4383e-05 | 0 | 0 | 0 | 0.00037274 | 0.15297 | 3.2008 | 3.1378 | 0.044172 | 1.6974e-05 | 0.0028117 | 0.0010559 | 0.014961 | 2.1073e-07 | 5.7266e-10 | 0.024153
| B.020.03.213 |  | MJ | Electricity, high voltage {BG}¦ heat and power co-generation, natural gas, conventional power plant, 100MW electrical ¦ Alloc Rec, S | 0.039626 | 0.0019975 | 0.0037288 | 0.00072111 | 0.033178 | 0.003513 | 0.00017225 | 0.00015862 | 0.0015165 | 0.00032237 | 4.3562e-05 | 0.00012109 | 0 | 0 | 0 | 0.00060002 | 0.24577 | 5.1392 | 5.0373 | 0.071233 | 2.746e-05 | 0.0047865 | 0.0017072 | 0.024231 | 3.4003e-07 | 9.3293e-10 | 0.038765
| B.020.03.214 |  | MJ | Electricity, high voltage {BR}¦ heat and power co-generation, natural gas, combined cycle power plant, 400MW electrical ¦ Alloc Rec, S | 0.018565 | 0.00031313 | 0.0034048 | 0.00029778 | 0.014549 | 0.0033238 | 4.6566e-05 | 5.2619e-05 | 0.00019144 | 6.9072e-05 | 3.4403e-05 | 3.3923e-05 | 0 | 0 | 0 | 0.00026386 | 0.10777 | 2.1748 | 2.1688 | 0.0033943 | 3.358e-06 | 0.00067938 | 0.00023383 | 0.0016639 | 1.7382e-07 | 4.3621e-10 | 0.01698
| B.020.03.215 |  | MJ | Electricity, high voltage {BR}¦ heat and power co-generation, natural gas, conventional power plant, 100MW electrical ¦ Alloc Rec, S | 0.025153 | 0.00046514 | 0.0047663 | 0.00040137 | 0.01952 | 0.0046342 | 8.4233e-05 | 8.5001e-05 | 0.00027677 | 0.00010336 | 4.7951e-05 | 4.6622e-05 | 0 | 0 | 0 | 0.00035474 | 0.14459 | 2.9157 | 2.9071 | 0.004832 | 4.6616e-06 | 0.0010935 | 0.00032268 | 0.0023933 | 2.3406e-07 | 5.9352e-10 | 0.022754
| B.020.03.216 |  | MJ | Electricity, high voltage {CA-BC}¦ heat and power co-generation, natural gas, conventional power plant, 100MW electrical ¦ Alloc Rec, S | 0.022484 | 0.00085486 | 0.0031291 | 0.00040439 | 0.018096 | 0.0029666 | 0.00014413 | 0.0001728 | 0.00052122 | 0.00016084 | 1.8339e-05 | 5.7216e-05 | 0 | 0 | 0 | 0.00034717 | 0.13404 | 2.7092 | 2.6916 | 0.0085281 | 1.5325e-05 | 0.002667 | 0.00091763 | 0.0055016 | 1.9175e-07 | 5.3159e-10 | 0.020852
| B.020.03.217 |  | MJ | Electricity, high voltage {CA-NB}¦ heat and power co-generation, natural gas, conventional power plant, 100MW electrical ¦ Alloc Rec, S | 0.022484 | 0.00085486 | 0.0031291 | 0.00040439 | 0.018096 | 0.0029666 | 0.00014413 | 0.0001728 | 0.00052122 | 0.00016084 | 1.8339e-05 | 5.7216e-05 | 0 | 0 | 0 | 0.00034717 | 0.13404 | 2.7092 | 2.6916 | 0.0085281 | 1.5325e-05 | 0.002667 | 0.00091763 | 0.0055016 | 1.9175e-07 | 5.3159e-10 | 0.020852
| B.020.03.218 |  | MJ | Electricity, high voltage {CA-NS}¦ heat and power co-generation, natural gas, conventional power plant, 100MW electrical ¦ Alloc Rec, S | 0.023054 | 0.00087652 | 0.0032084 | 0.00041464 | 0.018555 | 0.0030418 | 0.00014779 | 0.00017718 | 0.00053443 | 0.00016491 | 1.8804e-05 | 5.8666e-05 | 0 | 0 | 0 | 0.00035597 | 0.13744 | 2.7779 | 2.7598 | 0.0087443 | 1.5713e-05 | 0.0027346 | 0.00094089 | 0.0056411 | 1.9661e-07 | 5.4507e-10 | 0.02138
| B.020.03.219 |  | MJ | Electricity, high voltage {CA-NT}¦ heat and power co-generation, natural gas, conventional power plant, 100MW electrical ¦ Alloc Rec, S | 0.022484 | 0.00085486 | 0.0031291 | 0.00040439 | 0.018096 | 0.0029666 | 0.00014413 | 0.0001728 | 0.00052122 | 0.00016084 | 1.8339e-05 | 5.7216e-05 | 0 | 0 | 0 | 0.00034717 | 0.13404 | 2.7092 | 2.6916 | 0.0085281 | 1.5325e-05 | 0.002667 | 0.00091763 | 0.0055016 | 1.9175e-07 | 5.3159e-10 | 0.020852
| B.020.03.220 |  | MJ | Electricity, high voltage {CA-ON}¦ heat and power co-generation, natural gas, conventional power plant, 100MW electrical ¦ Alloc Rec, S | 0.022484 | 0.00085486 | 0.0031291 | 0.00040439 | 0.018096 | 0.0029666 | 0.00014413 | 0.0001728 | 0.00052122 | 0.00016084 | 1.8339e-05 | 5.7216e-05 | 0 | 0 | 0 | 0.00034717 | 0.13404 | 2.7092 | 2.6916 | 0.0085281 | 1.5325e-05 | 0.002667 | 0.00091763 | 0.0055016 | 1.9175e-07 | 5.3159e-10 | 0.020852
| B.020.03.221 |  | MJ | Electricity, high voltage {CA-SK}¦ heat and power co-generation, natural gas, conventional power plant, 100MW electrical ¦ Alloc Rec, S | 0.022484 | 0.00085486 | 0.0031291 | 0.00040439 | 0.018096 | 0.0029666 | 0.00014413 | 0.0001728 | 0.00052122 | 0.00016084 | 1.8339e-05 | 5.7216e-05 | 0 | 0 | 0 | 0.00034717 | 0.13404 | 2.7092 | 2.6916 | 0.0085281 | 1.5325e-05 | 0.002667 | 0.00091763 | 0.0055016 | 1.9175e-07 | 5.3159e-10 | 0.020852
| B.020.03.222 |  | MJ | Electricity, high voltage {CH}¦ heat and power co-generation, natural gas, 1MW electrical, lean burn ¦ Alloc Rec, S | 0.023569 | 0.0010944 | 0.002704 | 0.00010341 | 0.019667 | 0.002551 | 0.00013207 | 0.00016614 | 0.00073082 | 0.00019747 | 2.0883e-05 | 6.0705e-05 | 0 | 0 | 0 | 4.2704e-05 | 0.14568 | 2.6564 | 2.6074 | 0.034654 | 1.9583e-05 | 0.0036287 | 0.0013505 | 0.0093692 | 2.0436e-07 | 5.7216e-10 | 0.020068
| B.020.03.223 |  | MJ | Electricity, high voltage {CH}¦ heat and power co-generation, natural gas, 200kW electrical, lean burn ¦ Alloc Rec, S | 0.025832 | 0.0012295 | 0.0029758 | 0.00011989 | 0.021507 | 0.0028074 | 0.00014511 | 0.00018195 | 0.00081778 | 0.00022979 | 2.3377e-05 | 7.2178e-05 | 0 | 0 | 0 | 4.7708e-05 | 0.15931 | 2.9033 | 2.8488 | 0.038288 | 2.1898e-05 | 0.0042621 | 0.001514 | 0.010429 | 2.2403e-07 | 6.2627e-10 | 0.02191
| B.020.03.224 |  | MJ | Electricity, high voltage {CH}¦ heat and power co-generation, natural gas, 500kW electrical, lean burn ¦ Alloc Rec, S | 0.024591 | 0.0011517 | 0.0028252 | 0.00011004 | 0.020504 | 0.0026653 | 0.0001379 | 0.0001733 | 0.00076806 | 0.00021035 | 2.1945e-05 | 6.5188e-05 | 0 | 0 | 0 | 4.4855e-05 | 0.15188 | 2.7689 | 2.7175 | 0.036259 | 2.0578e-05 | 0.0038809 | 0.0014203 | 0.0098285 | 2.1323e-07 | 5.9669e-10 | 0.02091
| B.020.03.225 |  | MJ | Electricity, high voltage {CZ}¦ heat and power co-generation, natural gas, conventional power plant, 100MW electrical ¦ Alloc Rec, S | 0.039907 | 0.0029299 | 0.0043807 | 0.00067738 | 0.031919 | 0.0041512 | 0.00017491 | 0.00016298 | 0.0023843 | 0.00038257 | 5.459e-05 | 0.00012954 | 0 | 0 | 0 | 0.00054784 | 0.23644 | 4.5277 | 4.3627 | 0.13097 | 2.7708e-05 | 0.0036798 | 0.0010981 | 0.029189 | 3.5968e-07 | 9.2703e-10 | 0.033175
| B.020.03.226 |  | MJ | Electricity, high voltage {DE}¦ heat and power co-generation, natural gas, combined cycle power plant, 400MW electrical ¦ Alloc Rec, S | 0.016808 | 0.00092853 | 0.0015221 | 0.00030389 | 0.014054 | 0.0014472 | 5.8248e-05 | 5.7199e-05 | 0.00073543 | 0.0001359 | 1.6704e-05 | 5.1647e-05 | 0 | 0 | 0 | 0.00025225 | 0.1041 | 2.2222 | 2.1719 | 0.035313 | 1.3779e-05 | 0.0021719 | 0.00090075 | 0.011917 | 1.4682e-07 | 3.9297e-10 | 0.0167
| B.020.03.227 |  | MJ | Electricity, high voltage {DE}¦ heat and power co-generation, natural gas, conventional power plant, 100MW electrical ¦ Alloc Rec, S | 0.022377 | 0.00126 | 0.0021776 | 0.00040233 | 0.018537 | 0.0020592 | 9.4787e-05 | 8.7343e-05 | 0.00098477 | 0.00018787 | 2.3572e-05 | 6.8982e-05 | 0 | 0 | 0 | 0.00033335 | 0.13731 | 2.9291 | 2.8623 | 0.046705 | 1.827e-05 | 0.0030106 | 0.0011934 | 0.015819 | 1.9445e-07 | 5.2533e-10 | 0.022004
| B.020.03.228 |  | MJ | Electricity, high voltage {DK}¦ heat and power co-generation, natural gas, combined cycle power plant, 400MW electrical ¦ Alloc Rec, S | 0.015695 | 0.00043461 | 0.00057769 | 0.000324 | 0.014359 | 0.00052294 | 5.0255e-05 | 5.5102e-05 | 0.00027733 | 0.00010218 | 4.4868e-06 | 4.8607e-05 | 0 | 0 | 0 | 0.00027539 | 0.10636 | 2.4523 | 2.4237 | 0.0051688 | 8.0544e-06 | 0.0015472 | 0.000761 | 0.021079 | 1.2407e-07 | 3.7478e-10 | 0.01896
| B.020.03.229 |  | MJ | Electricity, high voltage {DK}¦ heat and power co-generation, natural gas, conventional power plant, 100MW electrical ¦ Alloc Rec, S | 0.018131 | 0.00053479 | 0.00084171 | 0.00037119 | 0.016383 | 0.0007586 | 7.6329e-05 | 7.544e-05 | 0.00033354 | 0.0001258 | 6.786e-06 | 5.6377e-05 | 0 | 0 | 0 | 0.00031481 | 0.12136 | 2.7952 | 2.7622 | 0.0061343 | 9.3105e-06 | 0.0019214 | 0.00087433 | 0.024126 | 1.4247e-07 | 4.3508e-10 | 0.021602
| B.020.03.230 |  | MJ | Electricity, high voltage {EE}¦ heat and power co-generation, natural gas, conventional power plant, 100MW electrical ¦ Alloc Rec, S | 0.023187 | 0.0011689 | 0.0021819 | 0.00042197 | 0.019415 | 0.0020556 | 0.0001008 | 9.2821e-05 | 0.00088739 | 0.00018864 | 2.549e-05 | 7.0856e-05 | 0 | 0 | 0 | 0.00035111 | 0.14381 | 3.0073 | 2.9476 | 0.041683 | 1.6069e-05 | 0.0028009 | 0.00099901 | 0.014179 | 1.9897e-07 | 5.4591e-10 | 0.022684
| B.020.03.231 |  | MJ | Electricity, high voltage {ES}¦ heat and power co-generation, natural gas, combined cycle power plant, 400MW electrical ¦ Alloc Rec, S | 0.018791 | 0.00088507 | 0.0024644 | 0.00032341 | 0.015118 | 0.0023587 | 7.3473e-05 | 7.0091e-05 | 0.00064327 | 0.00017171 | 3.2237e-05 | 6.5519e-05 | 0 | 0 | 0 | 0.00025789 | 0.11198 | 2.4089 | 2.3733 | 0.019574 | 1.9563e-05 | 0.0032935 | 0.0013881 | 0.011343 | 1.6724e-07 | 4.3777e-10 | 0.018052
| B.020.03.232 |  | MJ | Electricity, high voltage {ES}¦ heat and power co-generation, natural gas, conventional power plant, 100MW electrical ¦ Alloc Rec, S | 0.022776 | 0.0010974 | 0.0031205 | 0.00039009 | 0.018168 | 0.0029751 | 0.00010531 | 9.5501e-05 | 0.00078745 | 0.00021446 | 4.0162e-05 | 7.9525e-05 | 0 | 0 | 0 | 0.00031057 | 0.13458 | 2.893 | 2.8498 | 0.023697 | 2.3588e-05 | 0.0040936 | 0.0016719 | 0.01373 | 2.017e-07 | 5.3269e-10 | 0.021673
| B.020.03.233 |  | MJ | Electricity, high voltage {Europe without Switzerland}¦ heat and power co-generation, natural gas, 1MW electrical, lean burn ¦ Alloc Rec, S | 0.023742 | 0.0010505 | 0.0026834 | 0.00010258 | 0.019906 | 0.0024831 | 0.00017821 | 0.00010245 | 0.00076958 | 0.00017852 | 2.2108e-05 | 5.9117e-05 | 0 | 0 | 0 | 4.3459e-05 | 0.14745 | 2.6837 | 2.6297 | 0.037574 | 1.4959e-05 | 0.0027453 | 0.0009442 | 0.01269 | 2.0009e-07 | 5.8539e-10 | 0.020229
| B.020.03.234 |  | MJ | Electricity, high voltage {FI}¦ heat and power co-generation, natural gas, combined cycle power plant, 400MW electrical ¦ Alloc Rec, S | 0.019729 | 0.001469 | 0.0021653 | 0.00032573 | 0.015769 | 0.0020645 | 7.3501e-05 | 7.2647e-05 | 0.0012204 | 0.00017588 | 2.7364e-05 | 6.0444e-05 | 0 | 0 | 0 | 0.00026528 | 0.11681 | 2.234 | 2.148 | 0.070501 | 1.1586e-05 | 0.0017203 | 0.00044592 | 0.013342 | 1.8055e-07 | 4.5637e-10 | 0.016313
| B.020.03.235 |  | MJ | Electricity, high voltage {FI}¦ heat and power co-generation, natural gas, conventional power plant, 100MW electrical ¦ Alloc Rec, S | 0.026208 | 0.0019693 | 0.0030159 | 0.00043095 | 0.020792 | 0.0028643 | 0.00011402 | 0.00010711 | 0.0016221 | 0.00024006 | 3.7525e-05 | 8.0509e-05 | 0 | 0 | 0 | 0.00035044 | 0.15401 | 2.9444 | 2.8307 | 0.092995 | 1.5378e-05 | 0.0024092 | 0.00059452 | 0.017688 | 2.3876e-07 | 6.0836e-10 | 0.021494
| B.020.03.236 |  | MJ | Electricity, high voltage {FR}¦ heat and power co-generation, natural gas, conventional power plant, 100MW electrical ¦ Alloc Rec, S | 0.029241 | 0.0015852 | 0.0029148 | 0.00052839 | 0.024212 | 0.0027512 | 0.00012768 | 0.00012236 | 0.0011988 | 0.00026405 | 3.5914e-05 | 9.6654e-05 | 0 | 0 | 0 | 0.00043174 | 0.17935 | 3.5339 | 3.4542 | 0.053982 | 2.4073e-05 | 0.0038825 | 0.0013734 | 0.020401 | 2.5285e-07 | 6.8638e-10 | 0.02646
| B.020.03.237 |  | MJ | Electricity, high voltage {FRCC}¦ heat and power co-generation, natural gas, combined cycle power plant, 400MW electrical ¦ Alloc Rec, S | 0.019926 | 0.0005817 | 0.0055814 | 0.00028102 | 0.013482 | 0.0054727 | 5.4727e-05 | 8.6201e-05 | 0.00038862 | 0.00010687 | 5.3987e-05 | 3.8269e-05 | 0 | 0 | 0 | 0.00024275 | 0.099868 | 1.9836 | 1.9701 | 0.008347 | 9.7877e-06 | 0.0011821 | 0.00061665 | 0.0033555 | 2.0581e-07 | 4.561e-10 | 0.015317
| B.020.03.238 |  | MJ | Electricity, high voltage {FRCC}¦ heat and power co-generation, natural gas, conventional power plant, 100MW electrical ¦ Alloc Rec, S | 0.027212 | 0.0008277 | 0.0077327 | 0.00038244 | 0.018269 | 0.0075643 | 9.371e-05 | 0.00012964 | 0.00054377 | 0.00015429 | 7.469e-05 | 5.283e-05 | 0 | 0 | 0 | 0.00032961 | 0.13533 | 2.6862 | 2.6674 | 0.011542 | 1.3379e-05 | 0.0017638 | 0.00084218 | 0.004685 | 2.7949e-07 | 6.2528e-10 | 0.020733
| B.020.03.239 |  | MJ | Electricity, high voltage {GB}¦ heat and power co-generation, natural gas, combined cycle power plant, 400MW electrical ¦ Alloc Rec, S | 0.012887 | 0.00026312 | 0.00047355 | 0.00026799 | 0.011882 | 0.0004236 | 4.5843e-05 | 4.2201e-05 | 0.00015503 | 6.5884e-05 | 4.1046e-06 | 3.3137e-05 | 0 | 0 | 0 | 0.00023485 | 0.088017 | 1.9946 | 1.9837 | 0.0047427 | 5.1301e-06 | 0.00071178 | 0.00023233 | 0.0051613 | 1.0149e-07 | 3.0746e-10 | 0.01553
| B.020.03.240 |  | MJ | Electricity, high voltage {GB}¦ heat and power co-generation, natural gas, conventional power plant, 100MW electrical ¦ Alloc Rec, S | 0.015698 | 0.00035175 | 0.00073365 | 0.00032365 | 0.014289 | 0.00065503 | 7.2187e-05 | 6.2064e-05 | 0.00020209 | 8.759e-05 | 6.4332e-06 | 4.0701e-05 | 0 | 0 | 0 | 0.00028294 | 0.10585 | 2.3962 | 2.3827 | 0.0059147 | 6.2833e-06 | 0.00099835 | 0.00028628 | 0.0063192 | 1.2288e-07 | 3.7647e-10 | 0.018648
| B.020.03.241 |  | MJ | Electricity, high voltage {GR}¦ heat and power co-generation, natural gas, combined cycle power plant, 400MW electrical ¦ Alloc Rec, S | 0.022038 | 0.0017223 | 0.0024481 | 0.00036252 | 0.017505 | 0.0023326 | 8.3864e-05 | 8.0661e-05 | 0.0014388 | 0.00020282 | 3.1606e-05 | 6.8857e-05 | 0 | 0 | 0 | 0.00029366 | 0.12967 | 2.4626 | 2.3654 | 0.078743 | 1.6219e-05 | 0.0020022 | 0.0007149 | 0.01581 | 2.0249e-07 | 5.0811e-10 | 0.017899
| B.020.03.242 |  | MJ | Electricity, high voltage {GR}¦ heat and power co-generation, natural gas, conventional power plant, 100MW electrical ¦ Alloc Rec, S | 0.026669 | 0.0021012 | 0.003101 | 0.00043698 | 0.02103 | 0.0029438 | 0.00011777 | 0.00010817 | 0.0017413 | 0.00025176 | 3.9405e-05 | 8.3527e-05 | 0 | 0 | 0 | 0.00035345 | 0.15578 | 2.9574 | 2.8403 | 0.094635 | 1.9578e-05 | 0.0025454 | 0.00086484 | 0.019087 | 2.4397e-07 | 6.1702e-10 | 0.021488
| B.020.03.243 |  | MJ | Electricity, high voltage {HR}¦ heat and power co-generation, natural gas, combined cycle power plant, 400MW electrical ¦ Alloc Rec, S | 0.02186 | 0.0010762 | 0.001903 | 0.00040015 | 0.018481 | 0.0018028 | 7.7585e-05 | 7.6192e-05 | 0.00082932 | 0.00017073 | 2.2692e-05 | 6.6568e-05 | 0 | 0 | 0 | 0.00033358 | 0.13689 | 2.8646 | 2.8082 | 0.039531 | 1.5191e-05 | 0.0025163 | 0.000945 | 0.013389 | 1.8859e-07 | 5.125e-10 | 0.021615
| B.020.03.244 |  | MJ | Electricity, high voltage {HR}¦ heat and power co-generation, natural gas, conventional power plant, 100MW electrical ¦ Alloc Rec, S | 0.028185 | 0.0014208 | 0.0026522 | 0.00051291 | 0.023599 | 0.0024987 | 0.00012252 | 0.00011283 | 0.0010786 | 0.0002293 | 3.0984e-05 | 8.6127e-05 | 0 | 0 | 0 | 0.00042678 | 0.17481 | 3.6554 | 3.5829 | 0.050666 | 1.9532e-05 | 0.0034045 | 0.0012143 | 0.017235 | 2.4185e-07 | 6.6357e-10 | 0.027572
| B.020.03.245 |  | MJ | Electricity, high voltage {HU}¦ heat and power co-generation, natural gas, combined cycle power plant, 400MW electrical ¦ Alloc Rec, S | 0.026566 | 0.0019783 | 0.0030297 | 0.00044486 | 0.021113 | 0.002893 | 9.9648e-05 | 9.669e-05 | 0.0016283 | 0.00025336 | 3.7098e-05 | 8.6854e-05 | 0 | 0 | 0 | 0.000358 | 0.15639 | 3.1387 | 3.0264 | 0.090664 | 2.0002e-05 | 0.00261 | 0.00087636 | 0.018158 | 2.4346e-07 | 6.1367e-10 | 0.023002
| B.020.03.246 |  | MJ | Electricity, high voltage {HU}¦ heat and power co-generation, natural gas, conventional power plant, 100MW electrical ¦ Alloc Rec, S | 0.028087 | 0.0021108 | 0.0033513 | 0.00046839 | 0.022156 | 0.003188 | 0.00012289 | 0.0001136 | 0.0017226 | 0.00027458 | 4.0477e-05 | 9.2002e-05 | 0 | 0 | 0 | 0.00037639 | 0.16412 | 3.2922 | 3.174 | 0.095191 | 2.1089e-05 | 0.0028892 | 0.00092607 | 0.019157 | 2.5624e-07 | 6.5109e-10 | 0.02412
| B.020.03.247 |  | MJ | Electricity, high voltage {IE}¦ heat and power co-generation, natural gas, conventional power plant, 100MW electrical ¦ Alloc Rec, S | 0.016929 | 0.00053343 | 0.00080787 | 0.0003427 | 0.015245 | 0.00072961 | 7.1515e-05 | 6.9983e-05 | 0.00034937 | 0.00011408 | 6.7452e-06 | 5.1282e-05 | 0 | 0 | 0 | 0.00029142 | 0.11292 | 2.5899 | 2.5581 | 0.0064813 | 9.5509e-06 | 0.0017194 | 0.00083515 | 0.02273 | 1.3367e-07 | 4.0551e-10 | 0.019978
| B.020.03.248 |  | MJ | Electricity, high voltage {IR}¦ heat and power co-generation, natural gas, combined cycle power plant, 400MW electrical ¦ Alloc Rec, S | 0.014703 | 0.000248 | 0.0026966 | 0.00023584 | 0.011523 | 0.0026325 | 3.688e-05 | 4.1674e-05 | 0.00015162 | 5.4705e-05 | 2.7247e-05 | 2.6867e-05 | 0 | 0 | 0 | 0.00020897 | 0.085356 | 1.7224 | 1.7177 | 0.0026883 | 2.6596e-06 | 0.00053807 | 0.00018519 | 0.0013178 | 1.3761e-07 | 3.4515e-10 | 0.013448
| B.020.03.249 |  | MJ | Electricity, high voltage {IR}¦ heat and power co-generation, natural gas, conventional power plant, 100MW electrical ¦ Alloc Rec, S | 0.019593 | 0.00036232 | 0.0037127 | 0.00031264 | 0.015205 | 0.0036098 | 6.5613e-05 | 6.6211e-05 | 0.00021559 | 8.0513e-05 | 3.7352e-05 | 3.6316e-05 | 0 | 0 | 0 | 0.00027633 | 0.11263 | 2.2712 | 2.2645 | 0.0037639 | 3.6312e-06 | 0.00085182 | 0.00025135 | 0.0018642 | 1.8226e-07 | 4.6192e-10 | 0.017724
| B.020.03.250 |  | MJ | Electricity, high voltage {IT}¦ heat and power co-generation, natural gas, combined cycle power plant, 400MW electrical ¦ Alloc Rec, S | 0.020674 | 0.0010406 | 0.0023925 | 0.00035662 | 0.016884 | 0.0022862 | 7.5709e-05 | 7.5729e-05 | 0.00079038 | 0.00017446 | 3.0551e-05 | 6.5185e-05 | 0 | 0 | 0 | 0.00029144 | 0.12507 | 2.438 | 2.3862 | 0.039582 | 1.2838e-05 | 0.0022254 | 0.00079005 | 0.0092075 | 1.8369e-07 | 4.8296e-10 | 0.018212
| B.020.03.251 |  | MJ | Electricity, high voltage {IT}¦ heat and power co-generation, natural gas, conventional power plant, 100MW electrical ¦ Alloc Rec, S | 0.028624 | 0.0014709 | 0.0034861 | 0.00049131 | 0.023176 | 0.0033169 | 0.00012547 | 0.00011821 | 0.0011029 | 0.00024979 | 4.3749e-05 | 9.0493e-05 | 0 | 0 | 0 | 0.00040082 | 0.17167 | 3.3447 | 3.2731 | 0.054492 | 1.7748e-05 | 0.0032308 | 0.0010917 | 0.012775 | 2.5305e-07 | 6.7127e-10 | 0.024976
| B.020.03.252 |  | MJ | Electricity, high voltage {KR}¦ heat and power co-generation, natural gas, combined cycle power plant, 400MW electrical ¦ Alloc Rec, S | 0.020084 | 0.00033875 | 0.0036833 | 0.00032214 | 0.01574 | 0.0035957 | 5.0375e-05 | 5.6923e-05 | 0.0002071 | 7.4723e-05 | 3.7217e-05 | 3.6698e-05 | 0 | 0 | 0 | 0.00028544 | 0.11659 | 2.3527 | 2.3462 | 0.0036719 | 3.6328e-06 | 0.00073496 | 0.00025296 | 0.0018001 | 1.8804e-07 | 4.7189e-10 | 0.018369
| B.020.03.253 |  | MJ | Electricity, high voltage {KR}¦ heat and power co-generation, natural gas, conventional power plant, 100MW electrical ¦ Alloc Rec, S | 0.022489 | 0.00041588 | 0.0042616 | 0.00035887 | 0.017453 | 0.0041434 | 7.5314e-05 | 7.6e-05 | 0.00024747 | 9.2417e-05 | 4.2874e-05 | 4.1685e-05 | 0 | 0 | 0 | 0.00031718 | 0.12928 | 2.607 | 2.5992 | 0.0043204 | 4.168e-06 | 0.00097775 | 0.00028851 | 0.0021398 | 2.0928e-07 | 5.3067e-10 | 0.020345
| B.020.03.254 |  | MJ | Electricity, high voltage {LT}¦ heat and power co-generation, natural gas, combined cycle power plant, 400MW electrical ¦ Alloc Rec, S | 0.019861 | 0.00097782 | 0.001729 | 0.00036356 | 0.016791 | 0.0016379 | 7.049e-05 | 6.9224e-05 | 0.00075348 | 0.00015512 | 2.0617e-05 | 6.0481e-05 | 0 | 0 | 0 | 0.00030308 | 0.12438 | 2.6026 | 2.5514 | 0.035916 | 1.3802e-05 | 0.0022862 | 0.00085858 | 0.012165 | 1.7134e-07 | 4.6563e-10 | 0.019639
| B.020.03.255 |  | MJ | Electricity, high voltage {LT}¦ heat and power co-generation, natural gas, conventional power plant, 100MW electrical ¦ Alloc Rec, S | 0.026192 | 0.0013203 | 0.0024647 | 0.00047665 | 0.021931 | 0.002322 | 0.00011386 | 0.00010485 | 0.0010024 | 0.00021309 | 2.8794e-05 | 8.0039e-05 | 0 | 0 | 0 | 0.00039661 | 0.16245 | 3.397 | 3.3296 | 0.047084 | 1.8151e-05 | 0.0031638 | 0.0011285 | 0.016016 | 2.2476e-07 | 6.1666e-10 | 0.025623
| B.020.03.256 |  | MJ | Electricity, high voltage {LU}¦ heat and power co-generation, natural gas, combined cycle power plant, 400MW electrical ¦ Alloc Rec, S | 0.018002 | 0.00088628 | 0.0015671 | 0.00032952 | 0.015219 | 0.0014846 | 6.3891e-05 | 6.2744e-05 | 0.00068294 | 0.0001406 | 1.8687e-05 | 5.4818e-05 | 0 | 0 | 0 | 0.0002747 | 0.11273 | 2.359 | 2.3125 | 0.032554 | 1.251e-05 | 0.0020721 | 0.00077821 | 0.011026 | 1.553e-07 | 4.2204e-10 | 0.0178
| B.020.03.257 |  | MJ | Electricity, high voltage {LU}¦ heat and power co-generation, natural gas, conventional power plant, 100MW electrical ¦ Alloc Rec, S | 0.028753 | 0.0014494 | 0.0027057 | 0.00052325 | 0.024075 | 0.0025491 | 0.00012499 | 0.0001151 | 0.0011004 | 0.00023392 | 3.1609e-05 | 8.7864e-05 | 0 | 0 | 0 | 0.00043539 | 0.17833 | 3.7291 | 3.6551 | 0.051688 | 1.9926e-05 | 0.0034732 | 0.0012388 | 0.017582 | 2.4673e-07 | 6.7695e-10 | 0.028128
| B.020.03.258 |  | MJ | Electricity, high voltage {LV}¦ heat and power co-generation, natural gas, combined cycle power plant, 400MW electrical ¦ Alloc Rec, S | 0.021101 | 0.0010388 | 0.0018369 | 0.00038625 | 0.017839 | 0.0017401 | 7.4889e-05 | 7.3545e-05 | 0.00080051 | 0.0001648 | 2.1904e-05 | 6.4255e-05 | 0 | 0 | 0 | 0.00032199 | 0.13214 | 2.765 | 2.7106 | 0.038158 | 1.4663e-05 | 0.0024288 | 0.00091217 | 0.012924 | 1.8211e-07 | 4.9514e-10 | 0.020864
| B.020.03.259 |  | MJ | Electricity, high voltage {LV}¦ heat and power co-generation, natural gas, conventional power plant, 100MW electrical ¦ Alloc Rec, S | 0.030765 | 0.0015508 | 0.002895 | 0.00055986 | 0.025759 | 0.0027274 | 0.00013373 | 0.00012315 | 0.0011774 | 0.00025029 | 3.3821e-05 | 9.4012e-05 | 0 | 0 | 0 | 0.00046585 | 0.19081 | 3.99 | 3.9108 | 0.055304 | 2.132e-05 | 0.0037162 | 0.0013255 | 0.018812 | 2.6399e-07 | 7.2431e-10 | 0.030096
| B.020.03.260 |  | MJ | Electricity, high voltage {MK}¦ heat and power co-generation, natural gas, combined cycle power plant, 400MW electrical ¦ Alloc Rec, S | 0.02029 | 0.00099896 | 0.0017664 | 0.00037142 | 0.017154 | 0.0016733 | 7.2013e-05 | 7.0721e-05 | 0.00076977 | 0.00015847 | 2.1063e-05 | 6.1788e-05 | 0 | 0 | 0 | 0.00030963 | 0.12706 | 2.6589 | 2.6065 | 0.036693 | 1.41e-05 | 0.0023356 | 0.00087714 | 0.012428 | 1.7504e-07 | 4.7569e-10 | 0.020063
| B.020.03.261 |  | MJ | Electricity, high voltage {MK}¦ heat and power co-generation, natural gas, conventional power plant, 100MW electrical ¦ Alloc Rec, S | 0.027483 | 0.0013854 | 0.0025861 | 0.00050013 | 0.023011 | 0.0024364 | 0.00011947 | 0.00011002 | 0.0010518 | 0.00022358 | 3.0212e-05 | 8.3982e-05 | 0 | 0 | 0 | 0.00041615 | 0.17045 | 3.5643 | 3.4936 | 0.049404 | 1.9045e-05 | 0.0033197 | 0.0011841 | 0.016805 | 2.3583e-07 | 6.4704e-10 | 0.026885
| B.020.03.262 |  | MJ | Electricity, high voltage {MRO, US only}¦ heat and power co-generation, natural gas, combined cycle power plant, 400MW electrical ¦ Alloc Rec, S | 0.020006 | 0.00058403 | 0.0056038 | 0.00028214 | 0.013536 | 0.0054947 | 5.4947e-05 | 8.6547e-05 | 0.00039018 | 0.0001073 | 5.4204e-05 | 3.8423e-05 | 0 | 0 | 0 | 0.00024372 | 0.10027 | 1.9916 | 1.978 | 0.0083805 | 9.827e-06 | 0.0011869 | 0.00061912 | 0.0033689 | 2.0664e-07 | 4.5793e-10 | 0.015379
| B.020.03.263 |  | MJ | Electricity, high voltage {MRO, US only}¦ heat and power co-generation, natural gas, conventional power plant, 100MW electrical ¦ Alloc Rec, S | 0.027212 | 0.0008277 | 0.0077327 | 0.00038244 | 0.018269 | 0.0075643 | 9.371e-05 | 0.00012964 | 0.00054377 | 0.00015429 | 7.469e-05 | 5.283e-05 | 0 | 0 | 0 | 0.00032961 | 0.13533 | 2.6862 | 2.6674 | 0.011542 | 1.3379e-05 | 0.0017638 | 0.00084218 | 0.004685 | 2.7949e-07 | 6.2528e-10 | 0.020733
| B.020.03.264 |  | MJ | Electricity, high voltage {NL}¦ heat and power co-generation, natural gas, combined cycle power plant, 400MW electrical ¦ Alloc Rec, S | 0.012739 | 0.00026282 | 0.00040397 | 0.00026333 | 0.011809 | 0.00036139 | 3.7823e-05 | 3.7402e-05 | 0.00015971 | 6.571e-05 | 4.7583e-06 | 3.2628e-05 | 0 | 0 | 0 | 0.0002307 | 0.087475 | 2.057 | 2.0444 | 0.0047002 | 5.9439e-06 | 0.0022631 | 0.00077201 | 0.0048472 | 9.995e-08 | 3.0508e-10 | 0.015977
| B.020.03.265 |  | MJ | Electricity, high voltage {NL}¦ heat and power co-generation, natural gas, conventional power plant, 100MW electrical ¦ Alloc Rec, S | 0.017028 | 0.0003848 | 0.00070974 | 0.000349 | 0.015585 | 0.00063359 | 6.8267e-05 | 6.153e-05 | 0.00022757 | 9.5699e-05 | 7.885e-06 | 4.3976e-05 | 0 | 0 | 0 | 0.00030503 | 0.11544 | 2.7119 | 2.6948 | 0.00643 | 7.9636e-06 | 0.0031334 | 0.0010241 | 0.0065189 | 1.328e-07 | 4.0984e-10 | 0.021054
| B.020.03.266 |  | MJ | Electricity, high voltage {NPCC, US only}¦ heat and power co-generation, natural gas, combined cycle power plant, 400MW electrical ¦ Alloc Rec, S | 0.019926 | 0.0005817 | 0.0055814 | 0.00028102 | 0.013482 | 0.0054727 | 5.4727e-05 | 8.6201e-05 | 0.00038862 | 0.00010687 | 5.3987e-05 | 3.8269e-05 | 0 | 0 | 0 | 0.00024275 | 0.099868 | 1.9836 | 1.9701 | 0.008347 | 9.7877e-06 | 0.0011821 | 0.00061665 | 0.0033555 | 2.0581e-07 | 4.561e-10 | 0.015317
| B.020.03.267 |  | MJ | Electricity, high voltage {NPCC, US only}¦ heat and power co-generation, natural gas, conventional power plant, 100MW electrical ¦ Alloc Rec, S | 0.027212 | 0.0008277 | 0.0077327 | 0.00038244 | 0.018269 | 0.0075643 | 9.371e-05 | 0.00012964 | 0.00054377 | 0.00015429 | 7.469e-05 | 5.283e-05 | 0 | 0 | 0 | 0.00032961 | 0.13533 | 2.6862 | 2.6674 | 0.011542 | 1.3379e-05 | 0.0017638 | 0.00084218 | 0.004685 | 2.7949e-07 | 6.2528e-10 | 0.020733
| B.020.03.268 |  | MJ | Electricity, high voltage {PE}¦ heat and power co-generation, natural gas, conventional power plant, 100MW electrical ¦ Alloc Rec, S | 0.023339 | 0.0004316 | 0.0044227 | 0.00037243 | 0.018113 | 0.0043 | 7.816e-05 | 7.8872e-05 | 0.00025682 | 9.5909e-05 | 4.4494e-05 | 4.326e-05 | 0 | 0 | 0 | 0.00032917 | 0.13417 | 2.7055 | 2.6975 | 0.0044836 | 4.3255e-06 | 0.0010147 | 0.00029942 | 0.0022207 | 2.1719e-07 | 5.5073e-10 | 0.021114
| B.020.03.269 |  | MJ | Electricity, high voltage {PL}¦ heat and power co-generation, natural gas, combined cycle power plant, 400MW electrical ¦ Alloc Rec, S | 0.019943 | 0.00098183 | 0.0017361 | 0.00036505 | 0.01686 | 0.0016446 | 7.0779e-05 | 6.9508e-05 | 0.00075657 | 0.00015575 | 2.0702e-05 | 6.0729e-05 | 0 | 0 | 0 | 0.00030432 | 0.12489 | 2.6133 | 2.5618 | 0.036064 | 1.3858e-05 | 0.0022955 | 0.00086211 | 0.012215 | 1.7204e-07 | 4.6754e-10 | 0.019719
| B.020.03.270 |  | MJ | Electricity, high voltage {PL}¦ heat and power co-generation, natural gas, conventional power plant, 100MW electrical ¦ Alloc Rec, S | 0.02833 | 0.0014281 | 0.0026659 | 0.00051555 | 0.023721 | 0.0025116 | 0.00012315 | 0.00011341 | 0.0010842 | 0.00023048 | 3.1144e-05 | 8.6571e-05 | 0 | 0 | 0 | 0.00042898 | 0.17571 | 3.6742 | 3.6013 | 0.050927 | 1.9632e-05 | 0.0034221 | 0.0012206 | 0.017323 | 2.431e-07 | 6.6699e-10 | 0.027714
| B.020.03.271 |  | MJ | Electricity, high voltage {PT}¦ heat and power co-generation, natural gas, combined cycle power plant, 400MW electrical ¦ Alloc Rec, S | 0.010801 | 0.00053176 | 0.00094026 | 0.00019771 | 0.009131 | 0.00089071 | 3.8333e-05 | 3.7645e-05 | 0.00040975 | 8.4355e-05 | 1.1212e-05 | 3.289e-05 | 0 | 0 | 0 | 0.00016482 | 0.067637 | 1.4153 | 1.3875 | 0.019532 | 7.5056e-06 | 0.0012433 | 0.00046691 | 0.0066153 | 9.3178e-08 | 2.5322e-10 | 0.01068
| B.020.03.272 |  | MJ | Electricity, high voltage {PT}¦ heat and power co-generation, natural gas, conventional power plant, 100MW electrical ¦ Alloc Rec, S | 0.025087 | 0.0012646 | 0.0023607 | 0.00045654 | 0.021005 | 0.0022241 | 0.00010905 | 0.00010043 | 0.00096009 | 0.0002041 | 2.7579e-05 | 7.6661e-05 | 0 | 0 | 0 | 0.00037988 | 0.15559 | 3.2536 | 3.1891 | 0.045098 | 1.7385e-05 | 0.0030303 | 0.0010809 | 0.01534 | 2.1535e-07 | 5.9113e-10 | 0.024542
| B.020.03.273 |  | MJ | Electricity, high voltage {RFC}¦ heat and power co-generation, natural gas, combined cycle power plant, 400MW electrical ¦ Alloc Rec, S | 0.019926 | 0.0005817 | 0.0055814 | 0.00028102 | 0.013482 | 0.0054727 | 5.4727e-05 | 8.6201e-05 | 0.00038862 | 0.00010687 | 5.3987e-05 | 3.8269e-05 | 0 | 0 | 0 | 0.00024275 | 0.099868 | 1.9836 | 1.9701 | 0.008347 | 9.7877e-06 | 0.0011821 | 0.00061665 | 0.0033555 | 2.0581e-07 | 4.561e-10 | 0.015317
| B.020.03.274 |  | MJ | Electricity, high voltage {RFC}¦ heat and power co-generation, natural gas, conventional power plant, 100MW electrical ¦ Alloc Rec, S | 0.027212 | 0.0008277 | 0.0077327 | 0.00038244 | 0.018269 | 0.0075643 | 9.371e-05 | 0.00012964 | 0.00054377 | 0.00015429 | 7.469e-05 | 5.283e-05 | 0 | 0 | 0 | 0.00032961 | 0.13533 | 2.6862 | 2.6674 | 0.011542 | 1.3379e-05 | 0.0017638 | 0.00084218 | 0.004685 | 2.7949e-07 | 6.2528e-10 | 0.020733
| B.020.03.275 |  | MJ | Electricity, high voltage {RO}¦ heat and power co-generation, natural gas, combined cycle power plant, 400MW electrical ¦ Alloc Rec, S | 0.018748 | 0.00093468 | 0.0016311 | 0.00034297 | 0.01584 | 0.0015451 | 6.6497e-05 | 6.5303e-05 | 0.0007108 | 0.00015857 | 1.945e-05 | 5.7055e-05 | 0 | 0 | 0 | 0.00028591 | 0.11733 | 2.4552 | 2.4068 | 0.033882 | 1.302e-05 | 0.0021567 | 0.00080995 | 0.011476 | 1.6164e-07 | 4.3928e-10 | 0.018526
| B.020.03.276 |  | MJ | Electricity, high voltage {RO}¦ heat and power co-generation, natural gas, conventional power plant, 100MW electrical ¦ Alloc Rec, S | 0.028762 | 0.0014499 | 0.0027065 | 0.00052341 | 0.024082 | 0.0025498 | 0.00012503 | 0.00011514 | 0.0011007 | 0.00023399 | 3.1619e-05 | 8.7891e-05 | 0 | 0 | 0 | 0.00043552 | 0.17839 | 3.7302 | 3.6562 | 0.051704 | 1.9932e-05 | 0.0034742 | 0.0012392 | 0.017587 | 2.4681e-07 | 6.7716e-10 | 0.028137
| B.020.03.277 |  | MJ | Electricity, high voltage {RoW}¦ heat and power co-generation, natural gas, 1MW electrical, lean burn ¦ Alloc Rec, S | 0.023886 | 0.00069947 | 0.0045553 | 7.3352e-05 | 0.018558 | 0.0043888 | 0.00012497 | 0.00017428 | 0.00035882 | 0.00016637 | 4.1619e-05 | 5.076e-05 | 0 | 0 | 0 | 2.2593e-05 | 0.13746 | 2.4103 | 2.3936 | 0.010078 | 1.0669e-05 | 0.0020234 | 0.00053149 | 0.0040578 | 2.2119e-07 | 5.7679e-10 | 0.018648
| B.020.03.278 |  | MJ | Electricity, high voltage {RoW}¦ heat and power co-generation, natural gas, 200kW electrical, lean burn ¦ Alloc Rec, S | 0.026179 | 0.00079881 | 0.0049949 | 8.7122e-05 | 0.020298 | 0.0048116 | 0.00013736 | 0.00019082 | 0.00041208 | 0.0001959 | 4.5994e-05 | 6.1334e-05 | 0 | 0 | 0 | 2.5788e-05 | 0.15036 | 2.6349 | 2.6156 | 0.011485 | 1.2176e-05 | 0.0025114 | 0.00062078 | 0.0046359 | 2.424e-07 | 6.3136e-10 | 0.020361
| B.020.03.279 |  | MJ | Electricity, high voltage {RoW}¦ heat and power co-generation, natural gas, 500kW electrical, lean burn ¦ Alloc Rec, S | 0.024922 | 0.00074037 | 0.0047535 | 7.8752e-05 | 0.019349 | 0.0045794 | 0.0001305 | 0.00018177 | 0.00038061 | 0.00017798 | 4.3544e-05 | 5.4831e-05 | 0 | 0 | 0 | 2.3921e-05 | 0.14333 | 2.5125 | 2.4948 | 0.010661 | 1.1294e-05 | 0.002209 | 0.00056732 | 0.0042964 | 2.3077e-07 | 6.0155e-10 | 0.019431
| B.020.03.280 |  | MJ | Electricity, high voltage {RoW}¦ heat and power co-generation, natural gas, combined cycle power plant, 400MW electrical ¦ Alloc Rec, S | 0.023806 | 0.0010894 | 0.0038809 | 0.00044499 | 0.018391 | 0.0037366 | 0.00011179 | 0.00014559 | 0.0006423 | 0.0003015 | 3.2451e-05 | 0.00010389 | 0 | 0 | 0 | 0.00034111 | 0.13623 | 2.7539 | 2.7292 | 0.013217 | 2.4505e-05 | 0.003667 | 0.00097253 | 0.0067985 | 2.1363e-07 | 5.5181e-10 | 0.021133
| B.020.03.281 |  | MJ | Electricity, high voltage {RoW}¦ heat and power co-generation, natural gas, conventional power plant, 100MW electrical ¦ Alloc Rec, S | 0.033641 | 0.0019459 | 0.0069038 | 0.00065026 | 0.024141 | 0.006689 | 0.00014221 | 0.00017494 | 0.0010978 | 0.00067311 | 7.2571e-05 | 0.00022177 | 0 | 0 | 0 | 0.00042848 | 0.17882 | 3.6106 | 3.5643 | 0.026276 | 4.8614e-05 | 0.0070163 | 0.0013678 | 0.011509 | 3.168e-07 | 7.6771e-10 | 0.027565
| B.020.03.282 |  | MJ | Electricity, high voltage {RS}¦ heat and power co-generation, natural gas, conventional power plant, 100MW electrical ¦ Alloc Rec, S | 0.033088 | 0.0016679 | 0.0031135 | 0.00060213 | 0.027704 | 0.0029333 | 0.00014383 | 0.00013245 | 0.0012663 | 0.00026918 | 3.6374e-05 | 0.00010111 | 0 | 0 | 0 | 0.00050102 | 0.20521 | 4.2913 | 4.2061 | 0.05948 | 2.2929e-05 | 0.0039967 | 0.0014255 | 0.020233 | 2.8392e-07 | 7.79e-10 | 0.032368
| B.020.03.283 |  | MJ | Electricity, high voltage {RU}¦ heat and power co-generation, natural gas, combined cycle power plant, 400MW electrical ¦ Alloc Rec, S | 0.019911 | 0.00033583 | 0.0036516 | 0.00031936 | 0.015604 | 0.0035647 | 4.9941e-05 | 5.6433e-05 | 0.00020531 | 7.4079e-05 | 3.6897e-05 | 3.6382e-05 | 0 | 0 | 0 | 0.00028298 | 0.11559 | 2.3324 | 2.326 | 0.0036403 | 3.6014e-06 | 0.00072862 | 0.00025078 | 0.0017845 | 1.8642e-07 | 4.6782e-10 | 0.018211
| B.020.03.284 |  | MJ | Electricity, high voltage {RU}¦ heat and power co-generation, natural gas, conventional power plant, 100MW electrical ¦ Alloc Rec, S | 0.031178 | 0.00057655 | 0.0059081 | 0.00049751 | 0.024196 | 0.0057442 | 0.00010441 | 0.00010536 | 0.00034307 | 0.00012812 | 5.9437e-05 | 5.7789e-05 | 0 | 0 | 0 | 0.00043972 | 0.17923 | 3.6141 | 3.6034 | 0.0059895 | 5.7783e-06 | 0.0013555 | 0.00039998 | 0.0029665 | 2.9013e-07 | 7.3569e-10 | 0.028205
| B.020.03.285 |  | MJ | Electricity, high voltage {SA}¦ heat and power co-generation, natural gas, combined cycle power plant, 400MW electrical ¦ Alloc Rec, S | 0.020087 | 0.0003388 | 0.0036839 | 0.00032219 | 0.015742 | 0.0035963 | 5.0382e-05 | 5.6932e-05 | 0.00020713 | 7.4734e-05 | 3.7223e-05 | 3.6703e-05 | 0 | 0 | 0 | 0.00028548 | 0.11661 | 2.353 | 2.3466 | 0.0036725 | 3.6333e-06 | 0.00073506 | 0.000253 | 0.0018003 | 1.8807e-07 | 4.7196e-10 | 0.018372
| B.020.03.286 |  | MJ | Electricity, high voltage {SA}¦ heat and power co-generation, natural gas, conventional power plant, 100MW electrical ¦ Alloc Rec, S | 0.027677 | 0.00051182 | 0.0052447 | 0.00044165 | 0.021479 | 0.0050993 | 9.2688e-05 | 9.3532e-05 | 0.00030456 | 0.00011374 | 5.2764e-05 | 5.1301e-05 | 0 | 0 | 0 | 0.00039035 | 0.1591 | 3.2084 | 3.1989 | 0.005317 | 5.1295e-06 | 0.0012033 | 0.00035507 | 0.0026335 | 2.5755e-07 | 6.5309e-10 | 0.025038
| B.020.03.287 |  | MJ | Electricity, high voltage {SE}¦ heat and power co-generation, natural gas, conventional power plant, 100MW electrical ¦ Alloc Rec, S | 0.021015 | 0.00067035 | 0.0010043 | 0.00042579 | 0.018914 | 0.00090705 | 8.8867e-05 | 8.6903e-05 | 0.00044042 | 0.00014303 | 8.4075e-06 | 6.4064e-05 | 0 | 0 | 0 | 0.00036173 | 0.1401 | 3.2137 | 3.1725 | 0.0091802 | 1.2136e-05 | 0.0023552 | 0.00096506 | 0.028655 | 1.66e-07 | 5.0332e-10 | 0.024777
| B.020.03.288 |  | MJ | Electricity, high voltage {SERC}¦ heat and power co-generation, natural gas, combined cycle power plant, 400MW electrical ¦ Alloc Rec, S | 0.023443 | 0.00068435 | 0.0065664 | 0.00033061 | 0.015861 | 0.0064385 | 6.4385e-05 | 0.00010141 | 0.0004572 | 0.00012573 | 6.3515e-05 | 4.5022e-05 | 0 | 0 | 0 | 0.00028558 | 0.11749 | 2.3337 | 2.3178 | 0.0098199 | 1.1515e-05 | 0.0013907 | 0.00072547 | 0.0039476 | 2.4213e-07 | 5.3659e-10 | 0.018021
| B.020.03.289 |  | MJ | Electricity, high voltage {SERC}¦ heat and power co-generation, natural gas, conventional power plant, 100MW electrical ¦ Alloc Rec, S | 0.027212 | 0.0008277 | 0.0077327 | 0.00038244 | 0.018269 | 0.0075643 | 9.371e-05 | 0.00012964 | 0.00054377 | 0.00015429 | 7.469e-05 | 5.283e-05 | 0 | 0 | 0 | 0.00032961 | 0.13533 | 2.6862 | 2.6674 | 0.011542 | 1.3379e-05 | 0.0017638 | 0.00084218 | 0.004685 | 2.7949e-07 | 6.2528e-10 | 0.020733
| B.020.03.290 |  | MJ | Electricity, high voltage {SI}¦ heat and power co-generation, natural gas, conventional power plant, 100MW electrical ¦ Alloc Rec, S | 0.02316 | 0.0011675 | 0.0021794 | 0.00042147 | 0.019392 | 0.0020532 | 0.00010068 | 9.2712e-05 | 0.00088636 | 0.00018842 | 2.5461e-05 | 7.0774e-05 | 0 | 0 | 0 | 0.0003507 | 0.14364 | 3.0038 | 2.9441 | 0.041634 | 1.605e-05 | 0.0027976 | 0.00099784 | 0.014162 | 1.9874e-07 | 5.4527e-10 | 0.022657
| B.020.03.291 |  | MJ | Electricity, high voltage {SK}¦ heat and power co-generation, natural gas, combined cycle power plant, 400MW electrical ¦ Alloc Rec, S | 0.027106 | 0.0021542 | 0.0030193 | 0.0004472 | 0.021486 | 0.002877 | 0.00010349 | 9.9208e-05 | 0.0017992 | 0.00025576 | 3.8802e-05 | 8.6553e-05 | 0 | 0 | 0 | 0.00036065 | 0.15915 | 3.0168 | 2.8951 | 0.098133 | 2.1716e-05 | 0.0027555 | 0.00091003 | 0.019885 | 2.493e-07 | 6.2439e-10 | 0.021893
| B.020.03.292 |  | MJ | Electricity, high voltage {SK}¦ heat and power co-generation, natural gas, conventional power plant, 100MW electrical ¦ Alloc Rec, S | 0.036219 | 0.0029007 | 0.0042208 | 0.00059518 | 0.028502 | 0.0040072 | 0.00016022 | 0.0001468 | 0.0024037 | 0.00035018 | 5.3407e-05 | 0.00011589 | 0 | 0 | 0 | 0.00047929 | 0.21113 | 4.0004 | 3.8386 | 0.13022 | 2.8927e-05 | 0.0038434 | 0.0012152 | 0.026502 | 3.3165e-07 | 8.3718e-10 | 0.029022
| B.020.03.293 |  | MJ | Electricity, high voltage {SPP}¦ heat and power co-generation, natural gas, combined cycle power plant, 400MW electrical ¦ Alloc Rec, S | 0.02317 | 0.00067639 | 0.00649 | 0.00032676 | 0.015677 | 0.0063636 | 6.3636e-05 | 0.00010023 | 0.00045189 | 0.00012427 | 6.2776e-05 | 4.4499e-05 | 0 | 0 | 0 | 0.00028226 | 0.11613 | 2.3065 | 2.2908 | 0.0097058 | 1.1381e-05 | 0.0013746 | 0.00071703 | 0.0039017 | 2.3932e-07 | 5.3035e-10 | 0.017811
| B.020.03.294 |  | MJ | Electricity, high voltage {SPP}¦ heat and power co-generation, natural gas, conventional power plant, 100MW electrical ¦ Alloc Rec, S | 0.027212 | 0.0008277 | 0.0077327 | 0.00038244 | 0.018269 | 0.0075643 | 9.371e-05 | 0.00012964 | 0.00054377 | 0.00015429 | 7.469e-05 | 5.283e-05 | 0 | 0 | 0 | 0.00032961 | 0.13533 | 2.6862 | 2.6674 | 0.011542 | 1.3379e-05 | 0.0017638 | 0.00084218 | 0.004685 | 2.7949e-07 | 6.2528e-10 | 0.020733
| B.020.03.295 |  | MJ | Electricity, high voltage {TR}¦ heat and power co-generation, natural gas, combined cycle power plant, 400MW electrical ¦ Alloc Rec, S | 0.018011 | 0.00030379 | 0.0033032 | 0.00028889 | 0.014115 | 0.0032247 | 4.5176e-05 | 5.1049e-05 | 0.00018573 | 6.7012e-05 | 3.3377e-05 | 3.2911e-05 | 0 | 0 | 0 | 0.00025598 | 0.10456 | 2.1099 | 2.1041 | 0.003293 | 3.2579e-06 | 0.00065911 | 0.00022685 | 0.0016143 | 1.6857e-07 | 4.2279e-10 | 0.016474
| B.020.03.296 |  | MJ | Electricity, high voltage {TR}¦ heat and power co-generation, natural gas, conventional power plant, 100MW electrical ¦ Alloc Rec, S | 0.028779 | 0.00053219 | 0.0054535 | 0.00045923 | 0.022334 | 0.0053022 | 9.6377e-05 | 9.7255e-05 | 0.00031668 | 0.00011826 | 5.4864e-05 | 5.3343e-05 | 0 | 0 | 0 | 0.00040589 | 0.16544 | 3.3361 | 3.3262 | 0.0055286 | 5.3337e-06 | 0.0012512 | 0.0003692 | 0.0027383 | 2.6771e-07 | 6.785e-10 | 0.026035
| B.020.03.297 |  | MJ | Electricity, high voltage {TRE}¦ heat and power co-generation, natural gas, combined cycle power plant, 400MW electrical ¦ Alloc Rec, S | 0.019926 | 0.0005817 | 0.0055814 | 0.00028102 | 0.013482 | 0.0054727 | 5.4727e-05 | 8.6201e-05 | 0.00038862 | 0.00010687 | 5.3987e-05 | 3.8269e-05 | 0 | 0 | 0 | 0.00024275 | 0.099868 | 1.9836 | 1.9701 | 0.008347 | 9.7877e-06 | 0.0011821 | 0.00061665 | 0.0033555 | 2.0581e-07 | 4.561e-10 | 0.015317
| B.020.03.298 |  | MJ | Electricity, high voltage {TRE}¦ heat and power co-generation, natural gas, conventional power plant, 100MW electrical ¦ Alloc Rec, S | 0.027212 | 0.0008277 | 0.0077327 | 0.00038244 | 0.018269 | 0.0075643 | 9.371e-05 | 0.00012964 | 0.00054377 | 0.00015429 | 7.469e-05 | 5.283e-05 | 0 | 0 | 0 | 0.00032961 | 0.13533 | 2.6862 | 2.6674 | 0.011542 | 1.3379e-05 | 0.0017638 | 0.00084218 | 0.004685 | 2.7949e-07 | 6.2528e-10 | 0.020733
| B.020.03.299 |  | MJ | Electricity, high voltage {TW}¦ heat and power co-generation, natural gas, conventional power plant, 100MW electrical ¦ Alloc Rec, S | 0.020122 | 0.00037211 | 0.0038131 | 0.00032109 | 0.015616 | 0.0037073 | 6.7387e-05 | 6.8e-05 | 0.00022142 | 8.2689e-05 | 3.8361e-05 | 3.7297e-05 | 0 | 0 | 0 | 0.0002838 | 0.11567 | 2.3326 | 2.3257 | 0.0038656 | 3.7293e-06 | 0.00087484 | 0.00025815 | 0.0019146 | 1.8725e-07 | 4.7482e-10 | 0.018203
| B.020.03.300 |  | MJ | Electricity, high voltage {UA}¦ heat and power co-generation, natural gas, conventional power plant, 100MW electrical ¦ Alloc Rec, S | 0.039401 | 0.0019862 | 0.0037077 | 0.00071703 | 0.03299 | 0.0034931 | 0.00017128 | 0.00015773 | 0.0015079 | 0.00032055 | 4.3315e-05 | 0.0001204 | 0 | 0 | 0 | 0.00059662 | 0.24437 | 5.1101 | 5.0087 | 0.070829 | 2.7305e-05 | 0.0047594 | 0.0016976 | 0.024093 | 3.381e-07 | 9.2764e-10 | 0.038545
| B.020.03.301 |  | MJ | Electricity, high voltage {WECC, US only}¦ heat and power co-generation, natural gas, combined cycle power plant, 400MW electrical ¦ Alloc Rec, S | 0.019926 | 0.0005817 | 0.0055814 | 0.00028102 | 0.013482 | 0.0054727 | 5.4727e-05 | 8.6201e-05 | 0.00038862 | 0.00010687 | 5.3987e-05 | 3.8269e-05 | 0 | 0 | 0 | 0.00024275 | 0.099868 | 1.9836 | 1.9701 | 0.008347 | 9.7877e-06 | 0.0011821 | 0.00061665 | 0.0033555 | 2.0581e-07 | 4.561e-10 | 0.015317
| B.020.03.302 |  | MJ | Electricity, high voltage {WECC, US only}¦ heat and power co-generation, natural gas, conventional power plant, 100MW electrical ¦ Alloc Rec, S | 0.027212 | 0.0008277 | 0.0077327 | 0.00038244 | 0.018269 | 0.0075643 | 9.371e-05 | 0.00012964 | 0.00054377 | 0.00015429 | 7.469e-05 | 5.283e-05 | 0 | 0 | 0 | 0.00032961 | 0.13533 | 2.6862 | 2.6674 | 0.011542 | 1.3379e-05 | 0.0017638 | 0.00084218 | 0.004685 | 2.7949e-07 | 6.2528e-10 | 0.020733
| B.020.03.303 |  | MJ | Electricity, low voltage {CH}¦ heat and power co-generation, natural gas, 160kW electrical, Jakobsberg ¦ Alloc Rec, S | 0.029159 | 0.001393 | 0.0028505 | 0.00019183 | 0.024723 | 0.0027394 | 8.1514e-05 | 0.00012699 | 0.00098383 | 0.00028222 | 2.9623e-05 | 0.00013415 | 0 | 0 | 0 | 5.7674e-05 | 0.18314 | 3.4431 | 3.378 | 0.045635 | 2.6155e-05 | 0.0051756 | 0.0018104 | 0.012504 | 2.6009e-07 | 6.9005e-10 | 0.025977
| B.020.03.304 |  | MJ | Electricity, low voltage {CH}¦ heat and power co-generation, natural gas, 160kW electrical, lambda=1 ¦ Alloc Rec, S | 0.024911 | 0.0011901 | 0.0024352 | 0.00016388 | 0.021122 | 0.0023403 | 6.9639e-05 | 0.00010849 | 0.0008405 | 0.00024111 | 2.5308e-05 | 0.00011461 | 0 | 0 | 0 | 4.9272e-05 | 0.15646 | 2.9415 | 2.8858 | 0.038987 | 2.2345e-05 | 0.0044216 | 0.0015466 | 0.010682 | 2.222e-07 | 5.8952e-10 | 0.022192
| B.020.03.305 |  | MJ | Electricity, low voltage {CH}¦ heat and power co-generation, natural gas, 50kW electrical, lean burn ¦ Alloc Rec, S | 0.027993 | 0.001371 | 0.0032403 | 0.00013842 | 0.023244 | 0.0030567 | 0.00015764 | 0.00019699 | 0.0009081 | 0.00026588 | 2.5936e-05 | 8.5536e-05 | 0 | 0 | 0 | 5.2886e-05 | 0.17217 | 3.1357 | 3.0756 | 0.0419 | 2.4313e-05 | 0.0049911 | 0.0016853 | 0.011512 | 2.4284e-07 | 6.7761e-10 | 0.023633
| B.020.03.306 |  | MJ | Electricity, low voltage {CH}¦ heat and power co-generation, natural gas, mini-plant 2KW electrical ¦ Alloc Rec, S | 0.031002 | 0.0016582 | 0.0030946 | 0.00023065 | 0.026018 | 0.0029592 | 0.00010337 | 0.00021906 | 0.0010906 | 0.00034851 | 3.2048e-05 | 0.00016243 | 0 | 0 | 0 | 6.8219e-05 | 0.19273 | 3.5997 | 3.5247 | 0.052122 | 0.00019258 | 0.0061351 | 0.001918 | 0.014636 | 2.7449e-07 | 7.3306e-10 | 0.027111
| B.020.03.307 |  | MJ | Electricity, low voltage {CH}¦ natural gas, burned in micro gas turbine, 100kWe ¦ Alloc Rec, S | 0.027702 | 0.0013777 | 0.0028424 | 0.00018118 | 0.023301 | 0.0027185 | 9.7183e-05 | 0.00010649 | 0.00096424 | 0.00030701 | 2.6676e-05 | 0.00012678 | 0 | 0 | 0 | 5.4401e-05 | 0.1726 | 3.2886 | 3.2267 | 0.043854 | 2.4259e-05 | 0.0042028 | 0.0016512 | 0.012211 | 2.4449e-07 | 6.5729e-10 | 0.024836
| B.020.03.308 |  | MJ | Electricity, low voltage {CH}¦ natural gas, burned in polymer electrolyte membrane fuel cell 2kWe, future ¦ Alloc Rec, S | 0.028191 | 0.0018321 | 0.0031153 | 0.00074996 | 0.022494 | 0.0029946 | 7.6713e-05 | 0.0001253 | 0.0011922 | 0.00051461 | 4.3958e-05 | 0.00066994 | 0 | 0 | 0 | 8.0024e-05 | 0.16662 | 3.1848 | 3.0951 | 0.060595 | 0.00030212 | 0.008458 | 0.0019919 | 0.018287 | 2.5163e-07 | 6.3971e-10 | 0.023802
| B.020.03.309 |  | MJ | Electricity, low voltage {CH}¦ natural gas, burned in solid oxide fuel cell 125kWe, future ¦ Alloc Rec, S | 0.021067 | 0.0013601 | 0.001997 | 0.0010754 | 0.016635 | 0.0019226 | 4.9577e-05 | 7.0001e-05 | 0.00084857 | 0.0004415 | 2.4855e-05 | 0.0010254 | 0 | 0 | 0 | 5.0031e-05 | 0.12322 | 2.3522 | 2.3003 | 0.035198 | 2.8702e-05 | 0.0043122 | 0.0014415 | 0.010956 | 1.8045e-07 | 4.6509e-10 | 0.017643
| B.020.03.310 |  | MJ | Electricity, low voltage {CH}¦ natural gas, burned in solid oxide fuel cell, with micro gas turbine, 180kWe, future ¦ Alloc Rec, S | 0.017904 | 0.0011574 | 0.0017658 | 0.00082107 | 0.01416 | 0.0016943 | 5.0158e-05 | 5.926e-05 | 0.00071946 | 0.00037873 | 2.13e-05 | 0.00077875 | 0 | 0 | 0 | 4.2315e-05 | 0.10489 | 2.0024 | 1.9582 | 0.030067 | 2.3206e-05 | 0.0036211 | 0.0012134 | 0.0093649 | 1.5353e-07 | 3.9872e-10 | 0.015022
| B.020.03.311 |  | MJ | Electricity, low voltage {Europe without Switzerland}¦ heat and power co-generation, natural gas, 160kW electrical, lambda=1 ¦ Alloc Rec, S | 0.025269 | 0.00075439 | 0.0044787 | 0.00013079 | 0.019905 | 0.0043687 | 6.1809e-05 | 0.00011747 | 0.00042995 | 0.00020697 | 4.8202e-05 | 0.00010364 | 0 | 0 | 0 | 2.7152e-05 | 0.14745 | 2.6698 | 2.6498 | 0.011861 | 1.2507e-05 | 0.0026499 | 0.00064271 | 0.0048197 | 2.4085e-07 | 5.9484e-10 | 0.020625
| B.020.03.312 |  | MJ | Electricity, low voltage {Europe without Switzerland}¦ heat and power co-generation, natural gas, 50kW electrical, lean burn ¦ Alloc Rec, S | 0.028375 | 0.00090722 | 0.0054153 | 0.00010321 | 0.021949 | 0.0052157 | 0.0001493 | 0.00020655 | 0.00047112 | 0.00022955 | 5.0305e-05 | 7.3862e-05 | 0 | 0 | 0 | 2.9343e-05 | 0.16258 | 2.8465 | 2.8244 | 0.013027 | 1.3841e-05 | 0.0031054 | 0.00072322 | 0.0052721 | 2.6269e-07 | 6.8327e-10 | 0.021965
| B.020.03.313 |  | MJ | Electricity, low voltage {Europe without Switzerland}¦ heat and power co-generation, natural gas, mini-plant 2KW electrical ¦ Alloc Rec, S | 0.031608 | 0.0011635 | 0.0056214 | 0.00019199 | 0.024631 | 0.0054656 | 9.5143e-05 | 0.00023027 | 0.00062543 | 0.00030784 | 6.0598e-05 | 0.00014926 | 0 | 0 | 0 | 4.2734e-05 | 0.18245 | 3.2739 | 3.2457 | 0.016065 | 0.00018131 | 0.0039782 | 0.00085944 | 0.0071012 | 2.9904e-07 | 7.4286e-10 | 0.025235
| B.020.03.314 |  | MJ | Electricity, low voltage {RoW}¦ heat and power co-generation, natural gas, 160kW electrical, Jakobsberg ¦ Alloc Rec, S | 0.0094808 | 0.00028305 | 0.0016809 | 4.906e-05 | 0.0074678 | 0.0016396 | 2.3194e-05 | 4.4087e-05 | 0.00016134 | 7.7616e-05 | 1.8088e-05 | 3.8894e-05 | 0 | 0 | 0 | 1.0166e-05 | 0.055317 | 1.002 | 0.99449 | 0.0044512 | 4.6936e-06 | 0.00099446 | 0.0002412 | 0.0018088 | 9.0369e-08 | 2.2318e-10 | 0.0077404
| B.020.03.315 |  | MJ | Electricity, low voltage {RoW}¦ heat and power co-generation, natural gas, 160kW electrical, lambda=1 ¦ Alloc Rec, S | 0.02526 | 0.00075414 | 0.0044787 | 0.00013071 | 0.019897 | 0.0043687 | 6.1801e-05 | 0.00011747 | 0.0004299 | 0.00020677 | 4.8195e-05 | 0.00010363 | 0 | 0 | 0 | 2.7073e-05 | 0.14738 | 2.6698 | 2.6498 | 0.01186 | 1.2506e-05 | 0.0026498 | 0.00064268 | 0.0048195 | 2.4078e-07 | 5.9463e-10 | 0.020625
| B.020.03.316 |  | MJ | Electricity, low voltage {RoW}¦ heat and power co-generation, natural gas, 50kW electrical, lean burn ¦ Alloc Rec, S | 0.028365 | 0.00090696 | 0.0054153 | 0.00010311 | 0.02194 | 0.0052157 | 0.00014929 | 0.00020655 | 0.00047106 | 0.00022934 | 5.0298e-05 | 7.3852e-05 | 0 | 0 | 0 | 2.9259e-05 | 0.16252 | 2.8465 | 2.8244 | 0.013027 | 1.3841e-05 | 0.0031053 | 0.00072318 | 0.0052719 | 2.6261e-07 | 6.8305e-10 | 0.021965
| B.020.03.317 |  | MJ | Electricity, low voltage {RoW}¦ heat and power co-generation, natural gas, mini-plant 2KW electrical ¦ Alloc Rec, S | 0.031597 | 0.0011632 | 0.0056213 | 0.00019188 | 0.024621 | 0.0054656 | 9.5133e-05 | 0.00023027 | 0.00062537 | 0.0003076 | 6.059e-05 | 0.00014925 | 0 | 0 | 0 | 4.2638e-05 | 0.18238 | 3.2739 | 3.2457 | 0.016065 | 0.00018131 | 0.003978 | 0.0008594 | 0.007101 | 2.9895e-07 | 7.4261e-10 | 0.025235
| B.020.03.318 |  | MJ | Heat, central or small-scale, Jakobsberg {CH}¦ heat, at cogen, with supporting oil furnace 60%, 160kWe Jakobsberg, allocation exergy ¦ Alloc Rec, S | 0.0087355 | 0.0010217 | 0.0016296 | 5.9042e-05 | 0.0060252 | 0.0015286 | 5.4248e-05 | 0.00038738 | 0.00052833 | 0.00010595 | 4.6796e-05 | 3.4632e-05 | 0 | 0 | 0 | 2.441e-05 | 0.044631 | 0.7757 | 0.65736 | 0.022949 | 3.4059e-05 | 0.086399 | 0.00351 | 0.0054455 | 8.0746e-08 | 2.1296e-10 | 0.0052627
| B.020.03.319 |  | MJ | Heat, central or small-scale, Jakobsberg {RoW}¦ heat, at cogen, with supporting oil furnace 60%, 160kWe Jakobsberg, allocation exergy ¦ Alloc Rec, S | 0.014815 | 0.002372 | 0.0034546 | 6.6911e-05 | 0.0089216 | 0.0032516 | 7.713e-05 | 0.0013958 | 0.00084165 | 0.00013449 | 0.00012591 | 2.4014e-05 | 0 | 0 | 0 | 4.2897e-05 | 0.066086 | 0.7226 | 0.68734 | 0.0044276 | 1.2601e-05 | 0.028264 | 0.00035565 | 0.0021975 | 1.3685e-07 | 3.1285e-10 | 0.0025506
| B.020.03.320 |  | MJ | Heat, central or small-scale, natural gas {CH}¦ heat and power co-generation, natural gas, 160kW electrical, lambda=1 ¦ Alloc Rec, S | 0.0042268 | 0.00020193 | 0.0004132 | 2.7807e-05 | 0.0035839 | 0.00039709 | 1.1816e-05 | 1.8408e-05 | 0.00014261 | 4.091e-05 | 4.2941e-06 | 1.9447e-05 | 0 | 0 | 0 | 8.3603e-06 | 0.026547 | 0.49911 | 0.48966 | 0.0066152 | 3.7914e-06 | 0.00075024 | 0.00026243 | 0.0018125 | 3.7703e-08 | 1.0003e-10 | 0.0037655
| B.020.03.321 |  | MJ | Heat, central or small-scale, natural gas {CH}¦ heat and power co-generation, natural gas, 50kW electrical, lean burn ¦ Alloc Rec, S | 0.0045868 | 0.00022464 | 0.00053093 | 2.2681e-05 | 0.0038085 | 0.00050085 | 2.5829e-05 | 3.2278e-05 | 0.0001488 | 4.3566e-05 | 4.2497e-06 | 1.4015e-05 | 0 | 0 | 0 | 8.6656e-06 | 0.028211 | 0.51379 | 0.50394 | 0.0068654 | 3.9838e-06 | 0.00081782 | 0.00027615 | 0.0018863 | 3.9791e-08 | 1.1103e-10 | 0.0038724
| B.020.03.322 |  | MJ | Heat, central or small-scale, natural gas {CH}¦ heat and power co-generation, natural gas, mini-plant 2KW electrical ¦ Alloc Rec, S | 0.0043186 | 0.00023098 | 0.00043108 | 3.213e-05 | 0.0036244 | 0.00041221 | 1.4399e-05 | 3.0515e-05 | 0.00015192 | 4.8548e-05 | 4.4643e-06 | 2.2627e-05 | 0 | 0 | 0 | 9.5029e-06 | 0.026847 | 0.50143 | 0.49099 | 0.0072605 | 2.6826e-05 | 0.00085462 | 0.00026717 | 0.0020387 | 3.8237e-08 | 1.0212e-10 | 0.0037765
| B.020.03.323 |  | MJ | Heat, central or small-scale, natural gas {RoW}¦ heat and power co-generation, natural gas, 160kW electrical, lambda=1 ¦ Alloc Rec, S | 0.0042861 | 0.00012796 | 0.00075993 | 2.2178e-05 | 0.003376 | 0.00074127 | 1.0486e-05 | 1.9932e-05 | 7.2944e-05 | 3.5085e-05 | 8.1777e-06 | 1.7584e-05 | 0 | 0 | 0 | 4.5937e-06 | 0.025008 | 0.45301 | 0.44962 | 0.0020124 | 2.122e-06 | 0.0004496 | 0.00010905 | 0.00081777 | 4.0855e-08 | 1.009e-10 | 0.0034995
| B.020.03.324 |  | MJ | Heat, central or small-scale, natural gas {RoW}¦ heat and power co-generation, natural gas, 50kW electrical, lean burn ¦ Alloc Rec, S | 0.0046477 | 0.00014861 | 0.00088731 | 1.6895e-05 | 0.0035949 | 0.00085461 | 2.4462e-05 | 3.3845e-05 | 7.7185e-05 | 3.7578e-05 | 8.2414e-06 | 1.2101e-05 | 0 | 0 | 0 | 4.7942e-06 | 0.026629 | 0.46641 | 0.46278 | 0.0021345 | 2.2679e-06 | 0.00050881 | 0.0001185 | 0.00086382 | 4.303e-08 | 1.1192e-10 | 0.003599
| B.020.03.325 |  | MJ | Heat, central or small-scale, natural gas {RoW}¦ heat and power co-generation, natural gas, mini-plant 2KW electrical ¦ Alloc Rec, S | 0.0044015 | 0.00016204 | 0.00078305 | 2.6729e-05 | 0.0034297 | 0.00076136 | 1.3252e-05 | 3.2077e-05 | 8.7114e-05 | 4.2849e-05 | 8.4402e-06 | 2.079e-05 | 0 | 0 | 0 | 5.9395e-06 | 0.025405 | 0.45605 | 0.45212 | 0.0022378 | 2.5256e-05 | 0.00055414 | 0.00011972 | 0.00098917 | 4.1644e-08 | 1.0345e-10 | 0.0035152
| B.020.03.326 |  | MJ | Heat, central or small-scale, natural gas {RoW}¦ natural gas, burned in micro gas turbine, 100kWe ¦ Alloc Rec, S | 0.022516 | 0.00071843 | 0.0041168 | 0.00011537 | 0.017565 | 0.0040039 | 7.0915e-05 | 9.3942e-05 | 0.00040933 | 0.00021516 | 4.204e-05 | 9.1619e-05 | 0 | 0 | 0 | 2.3748e-05 | 0.13011 | 2.3874 | 2.3708 | 0.0099491 | 1.0722e-05 | 0.0017542 | 0.00051643 | 0.0043977 | 2.127e-07 | 5.312e-10 | 0.018466
| B.020.03.327 |  | MJ | Heat, central or small-scale, natural gas and heat pump, Jakobsberg {CH}¦ heat, non-market, at cogen 160kWe Jakobsberg, allocation exergy ¦ Alloc Rec, S | 0.003728 | 0.00026819 | 0.00059445 | 2.8121e-05 | 0.0028373 | 0.0005624 | 2.1558e-05 | 2.9218e-05 | 0.00019148 | 4.7496e-05 | 1.0493e-05 | 1.9536e-05 | 0 | 0 | 0 | 8.5847e-06 | 0.021017 | 0.42608 | 0.36566 | 0.012341 | 1.7317e-05 | 0.043326 | 0.0018859 | 0.0028509 | 3.4744e-08 | 9.6523e-11 | 0.0032984
| B.020.03.328 |  | MJ | Heat, central or small-scale, natural gas and heat pump, Jakobsberg {RoW}¦ heat, non-market, at cogen 160kWe Jakobsberg, allocation exergy ¦ Alloc Rec, S | 0.0070414 | 0.0010041 | 0.0015891 | 3.2409e-05 | 0.0044158 | 0.0015014 | 3.4028e-05 | 0.00057882 | 0.00036223 | 6.305e-05 | 5.3611e-05 | 1.3749e-05 | 0 | 0 | 0 | 1.866e-05 | 0.03271 | 0.39715 | 0.382 | 0.0022467 | 5.6223e-06 | 0.011642 | 0.00016678 | 0.0010808 | 6.5323e-08 | 1.5096e-10 | 0.0018203
| B.020.03.329 |  | MJ | Heat, central or small-scale, natural gas, Jakobsberg {CH}¦ heat and power co-generation, natural gas, 160kW electrical, Jakobsberg ¦ Alloc Rec, S | 0.0049476 | 0.00023637 | 0.00048366 | 3.2549e-05 | 0.004195 | 0.00046481 | 1.3831e-05 | 2.1547e-05 | 0.00016693 | 4.7887e-05 | 5.0264e-06 | 2.2763e-05 | 0 | 0 | 0 | 9.7859e-06 | 0.031074 | 0.58422 | 0.57316 | 0.0077433 | 4.438e-06 | 0.00087818 | 0.00030718 | 0.0021216 | 4.4132e-08 | 1.1709e-10 | 0.0044077
| B.020.03.330 |  | MJ | Heat, central or small-scale, natural gas, Jakobsberg {RoW}¦ heat and power co-generation, natural gas, 160kW electrical, Jakobsberg ¦ Alloc Rec, S | 0.0016087 | 4.8027e-05 | 0.0002852 | 8.3244e-06 | 0.0012671 | 0.0002782 | 3.9356e-06 | 7.4805e-06 | 2.7376e-05 | 1.317e-05 | 3.0692e-06 | 6.5995e-06 | 0 | 0 | 0 | 1.7249e-06 | 0.0093861 | 0.17001 | 0.16874 | 0.00075528 | 7.964e-07 | 0.00016874 | 4.0926e-05 | 0.00030691 | 1.5334e-08 | 3.7868e-11 | 0.0013134
| B.020.03.331 |  | MJ | Heat, district or industrial, natural gas {ASCC}¦ heat and power co-generation, natural gas, combined cycle power plant, 400MW electrical ¦ Alloc Rec, S | 0.0048172 | 0.00014063 | 0.0013493 | 6.7936e-05 | 0.0032593 | 0.001323 | 1.323e-05 | 2.0839e-05 | 9.395e-05 | 2.5836e-05 | 1.3051e-05 | 9.2515e-06 | 0 | 0 | 0 | 5.8684e-05 | 0.024143 | 0.47954 | 0.47628 | 0.0020179 | 2.3662e-06 | 0.00028578 | 0.00014907 | 0.00081119 | 4.9756e-08 | 1.1026e-10 | 0.003703
| B.020.03.332 |  | MJ | Heat, district or industrial, natural gas {ASCC}¦ heat and power co-generation, natural gas, conventional power plant, 100MW electrical ¦ Alloc Rec, S | 0.0062031 | 0.00018868 | 0.0017627 | 8.718e-05 | 0.0041645 | 0.0017243 | 2.1362e-05 | 2.9552e-05 | 0.00012396 | 3.517e-05 | 1.7026e-05 | 1.2043e-05 | 0 | 0 | 0 | 7.5137e-05 | 0.030848 | 0.61234 | 0.60804 | 0.002631 | 3.0498e-06 | 0.00040206 | 0.00019198 | 0.001068 | 6.3711e-08 | 1.4254e-10 | 0.0047262
| B.020.03.333 |  | MJ | Heat, district or industrial, natural gas {AT}¦ heat and power co-generation, natural gas, combined cycle power plant, 400MW electrical ¦ Alloc Rec, S | 0.0044344 | 0.00035126 | 0.00049511 | 7.3973e-05 | 0.003514 | 0.00047189 | 1.6998e-05 | 1.6071e-05 | 0.00029259 | 4.2601e-05 | 6.2232e-06 | 1.4542e-05 | 0 | 0 | 0 | 5.9431e-05 | 0.02603 | 0.51935 | 0.49983 | 0.015204 | 4.0627e-06 | 0.00053276 | 0.00019175 | 0.0035864 | 4.07e-08 | 1.0208e-10 | 0.0037866
| B.020.03.334 |  | MJ | Heat, district or industrial, natural gas {AT}¦ heat and power co-generation, natural gas, conventional power plant, 100MW electrical ¦ Alloc Rec, S | 0.0063968 | 0.00051073 | 0.00074758 | 0.00010628 | 0.0050322 | 0.00070988 | 2.8449e-05 | 2.5735e-05 | 0.00042204 | 6.2955e-05 | 9.2583e-06 | 2.1016e-05 | 0 | 0 | 0 | 8.5262e-05 | 0.037276 | 0.74336 | 0.71534 | 0.021783 | 5.8379e-06 | 0.00079634 | 0.00027589 | 0.0051568 | 5.8451e-08 | 1.4778e-10 | 0.0054184
| B.020.03.335 |  | MJ | Heat, district or industrial, natural gas {AU}¦ heat and power co-generation, natural gas, combined cycle power plant, 400MW electrical ¦ Alloc Rec, S | 0.0040493 | 6.8299e-05 | 0.00074264 | 6.495e-05 | 0.0031735 | 0.00072498 | 1.0157e-05 | 1.1477e-05 | 4.1756e-05 | 1.5066e-05 | 7.5038e-06 | 7.3991e-06 | 0 | 0 | 0 | 5.7551e-05 | 0.023507 | 0.47435 | 0.47305 | 0.00074034 | 7.3244e-07 | 0.00014818 | 5.1002e-05 | 0.00036293 | 3.7913e-08 | 9.5144e-11 | 0.0037037
| B.020.03.336 |  | MJ | Heat, district or industrial, natural gas {AU}¦ heat and power co-generation, natural gas, conventional power plant, 100MW electrical ¦ Alloc Rec, S | 0.0038618 | 7.1415e-05 | 0.0007318 | 6.1624e-05 | 0.002997 | 0.0007115 | 1.2933e-05 | 1.3051e-05 | 4.2495e-05 | 1.587e-05 | 7.3622e-06 | 7.158e-06 | 0 | 0 | 0 | 5.4466e-05 | 0.0222 | 0.44766 | 0.44634 | 0.00074188 | 7.1572e-07 | 0.0001679 | 4.9543e-05 | 0.00036745 | 3.5937e-08 | 9.1126e-11 | 0.0034936
| B.020.03.337 |  | MJ | Heat, district or industrial, natural gas {BA}¦ heat and power co-generation, natural gas, conventional power plant, 100MW electrical ¦ Alloc Rec, S | 0.0051358 | 0.00025889 | 0.00048328 | 9.3462e-05 | 0.0043002 | 0.00045531 | 2.2325e-05 | 2.0559e-05 | 0.00019655 | 4.1782e-05 | 5.6459e-06 | 1.5694e-05 | 0 | 0 | 0 | 7.7767e-05 | 0.031853 | 0.66608 | 0.65286 | 0.0092323 | 3.5591e-06 | 0.00062036 | 0.00022127 | 0.0031405 | 4.407e-08 | 1.2091e-10 | 0.0050242
| B.020.03.338 |  | MJ | Heat, district or industrial, natural gas {BE}¦ heat and power co-generation, natural gas, combined cycle power plant, 400MW electrical ¦ Alloc Rec, S | 0.0023917 | 5.71e-05 | 8.6135e-05 | 4.8882e-05 | 0.0021996 | 7.8076e-05 | 7.2224e-06 | 7.346e-06 | 3.6898e-05 | 1.2857e-05 | 8.3639e-07 | 6.2887e-06 | 0 | 0 | 0 | 4.2594e-05 | 0.016293 | 0.35667 | 0.35355 | 0.0010162 | 1.2002e-06 | 0.00032827 | 0.00012112 | 0.0016503 | 1.8913e-08 | 5.7142e-11 | 0.0027618
| B.020.03.339 |  | MJ | Heat, district or industrial, natural gas {BE}¦ heat and power co-generation, natural gas, conventional power plant, 100MW electrical ¦ Alloc Rec, S | 0.0031963 | 8.2345e-05 | 0.00014631 | 6.4785e-05 | 0.0029028 | 0.00013198 | 1.2927e-05 | 1.1945e-05 | 5.1774e-05 | 1.8626e-05 | 1.4011e-06 | 8.4679e-06 | 0 | 0 | 0 | 5.6317e-05 | 0.021503 | 0.47028 | 0.46608 | 0.0013825 | 1.6056e-06 | 0.00046076 | 0.0001609 | 0.0021975 | 2.5124e-08 | 7.6746e-11 | 0.0036398
| B.020.03.340 |  | MJ | Heat, district or industrial, natural gas {BG}¦ heat and power co-generation, natural gas, combined cycle power plant, 400MW electrical ¦ Alloc Rec, S | 0.0044997 | 0.00022153 | 0.00039172 | 8.2367e-05 | 0.0038041 | 0.00037108 | 1.597e-05 | 1.5683e-05 | 0.00017071 | 3.5143e-05 | 4.671e-06 | 1.3702e-05 | 0 | 0 | 0 | 6.8665e-05 | 0.028178 | 0.58964 | 0.57803 | 0.0081371 | 3.1269e-06 | 0.00051795 | 0.00019452 | 0.002756 | 3.8819e-08 | 1.0549e-10 | 0.0044493
| B.020.03.341 |  | MJ | Heat, district or industrial, natural gas {BG}¦ heat and power co-generation, natural gas, conventional power plant, 100MW electrical ¦ Alloc Rec, S | 0.0072996 | 0.00036797 | 0.00068689 | 0.00013284 | 0.0061119 | 0.00064714 | 3.1731e-05 | 2.9221e-05 | 0.00027936 | 5.9386e-05 | 8.0246e-06 | 2.2306e-05 | 0 | 0 | 0 | 0.00011053 | 0.045274 | 0.94672 | 0.92793 | 0.013122 | 5.0586e-06 | 0.00088174 | 0.0003145 | 0.0044636 | 6.2638e-08 | 1.7186e-10 | 0.007141
| B.020.03.342 |  | MJ | Heat, district or industrial, natural gas {BR}¦ heat and power co-generation, natural gas, combined cycle power plant, 400MW electrical ¦ Alloc Rec, S | 0.0034199 | 5.7683e-05 | 0.00062721 | 5.4855e-05 | 0.0026802 | 0.00061229 | 8.578e-06 | 9.6931e-06 | 3.5266e-05 | 1.2724e-05 | 6.3375e-06 | 6.249e-06 | 0 | 0 | 0 | 4.8606e-05 | 0.019853 | 0.40062 | 0.39952 | 0.00062527 | 6.186e-07 | 0.00012515 | 4.3075e-05 | 0.00030652 | 3.202e-08 | 8.0355e-11 | 0.003128
| B.020.03.343 |  | MJ | Heat, district or industrial, natural gas {BR}¦ heat and power co-generation, natural gas, conventional power plant, 100MW electrical ¦ Alloc Rec, S | 0.0046335 | 8.5684e-05 | 0.00087802 | 7.3937e-05 | 0.0035958 | 0.00085367 | 1.5517e-05 | 1.5658e-05 | 5.0986e-05 | 1.9041e-05 | 8.8333e-06 | 8.5883e-06 | 0 | 0 | 0 | 6.5349e-05 | 0.026636 | 0.53712 | 0.53552 | 0.00089012 | 8.5874e-07 | 0.00020145 | 5.9442e-05 | 0.00044087 | 4.3117e-08 | 1.0933e-10 | 0.0041916
| B.020.03.344 |  | MJ | Heat, district or industrial, natural gas {CA-AB}¦ heat and power co-generation, natural gas, conventional power plant, 100MW electrical ¦ Alloc Rec, S | 0.0040752 | 0.00014446 | 0.00055841 | 7.3825e-05 | 0.0032985 | 0.00052904 | 2.6147e-05 | 3.1178e-05 | 8.4866e-05 | 2.8413e-05 | 3.2293e-06 | 1.0237e-05 | 0 | 0 | 0 | 6.3588e-05 | 0.024433 | 0.49596 | 0.49312 | 0.0013691 | 2.4406e-06 | 0.00044696 | 0.00015 | 0.00086946 | 3.4572e-08 | 9.6562e-11 | 0.003826
| B.020.03.345 |  | MJ | Heat, district or industrial, natural gas {CA-BC}¦ heat and power co-generation, natural gas, conventional power plant, 100MW electrical ¦ Alloc Rec, S | 0.0041419 | 0.00015748 | 0.00057641 | 7.4493e-05 | 0.0033335 | 0.00054648 | 2.6551e-05 | 3.1833e-05 | 9.6015e-05 | 2.9628e-05 | 3.3783e-06 | 1.054e-05 | 0 | 0 | 0 | 6.3953e-05 | 0.024693 | 0.49908 | 0.49583 | 0.001571 | 2.823e-06 | 0.00049129 | 0.00016904 | 0.0010135 | 3.5324e-08 | 9.7927e-11 | 0.0038411
| B.020.03.346 |  | MJ | Heat, district or industrial, natural gas {CA-MB}¦ heat and power co-generation, natural gas, conventional power plant, 100MW electrical ¦ Alloc Rec, S | 0.0042469 | 0.00016147 | 0.00059103 | 7.6382e-05 | 0.003418 | 0.00056034 | 2.7224e-05 | 3.264e-05 | 9.8449e-05 | 3.0379e-05 | 3.4639e-06 | 1.0807e-05 | 0 | 0 | 0 | 6.5574e-05 | 0.025319 | 0.51173 | 0.5084 | 0.0016108 | 2.8945e-06 | 0.00050374 | 0.00017332 | 0.0010392 | 3.6219e-08 | 1.0041e-10 | 0.0039385
| B.020.03.347 |  | MJ | Heat, district or industrial, natural gas {CA-NB}¦ heat and power co-generation, natural gas, conventional power plant, 100MW electrical ¦ Alloc Rec, S | 0.0041419 | 0.00015748 | 0.00057641 | 7.4493e-05 | 0.0033335 | 0.00054648 | 2.6551e-05 | 3.1833e-05 | 9.6015e-05 | 2.9628e-05 | 3.3783e-06 | 1.054e-05 | 0 | 0 | 0 | 6.3953e-05 | 0.024693 | 0.49908 | 0.49583 | 0.001571 | 2.823e-06 | 0.00049129 | 0.00016904 | 0.0010135 | 3.5324e-08 | 9.7927e-11 | 0.0038411
| B.020.03.348 |  | MJ | Heat, district or industrial, natural gas {CA-NS}¦ heat and power co-generation, natural gas, conventional power plant, 100MW electrical ¦ Alloc Rec, S | 0.0042469 | 0.00016147 | 0.00059103 | 7.6382e-05 | 0.003418 | 0.00056034 | 2.7224e-05 | 3.264e-05 | 9.8449e-05 | 3.0379e-05 | 3.4639e-06 | 1.0807e-05 | 0 | 0 | 0 | 6.5574e-05 | 0.025319 | 0.51173 | 0.5084 | 0.0016108 | 2.8945e-06 | 0.00050374 | 0.00017332 | 0.0010392 | 3.6219e-08 | 1.0041e-10 | 0.0039385
| B.020.03.349 |  | MJ | Heat, district or industrial, natural gas {CA-NT}¦ heat and power co-generation, natural gas, conventional power plant, 100MW electrical ¦ Alloc Rec, S | 0.0041419 | 0.00015748 | 0.00057641 | 7.4493e-05 | 0.0033335 | 0.00054648 | 2.6551e-05 | 3.1833e-05 | 9.6015e-05 | 2.9628e-05 | 3.3783e-06 | 1.054e-05 | 0 | 0 | 0 | 6.3953e-05 | 0.024693 | 0.49908 | 0.49583 | 0.001571 | 2.823e-06 | 0.00049129 | 0.00016904 | 0.0010135 | 3.5324e-08 | 9.7927e-11 | 0.0038411
| B.020.03.350 |  | MJ | Heat, district or industrial, natural gas {CA-ON}¦ heat and power co-generation, natural gas, conventional power plant, 100MW electrical ¦ Alloc Rec, S | 0.0041419 | 0.00015748 | 0.00057641 | 7.4493e-05 | 0.0033335 | 0.00054648 | 2.6551e-05 | 3.1833e-05 | 9.6015e-05 | 2.9628e-05 | 3.3783e-06 | 1.054e-05 | 0 | 0 | 0 | 6.3953e-05 | 0.024693 | 0.49908 | 0.49583 | 0.001571 | 2.823e-06 | 0.00049129 | 0.00016904 | 0.0010135 | 3.5324e-08 | 9.7927e-11 | 0.0038411
| B.020.03.351 |  | MJ | Heat, district or industrial, natural gas {CA-QC}¦ heat and power co-generation, natural gas, conventional power plant, 100MW electrical ¦ Alloc Rec, S | 0.0058721 | 0.00049524 | 0.0010434 | 9.1833e-05 | 0.0042416 | 0.00099914 | 3.7047e-05 | 4.8817e-05 | 0.00038526 | 6.1165e-05 | 7.243e-06 | 1.8391e-05 | 0 | 0 | 0 | 7.3443e-05 | 0.031419 | 0.58009 | 0.56621 | 0.0068092 | 1.2743e-05 | 0.0016413 | 0.00066305 | 0.0047496 | 5.4821e-08 | 1.3333e-10 | 0.0042325
| B.020.03.352 |  | MJ | Heat, district or industrial, natural gas {CA-QC}¦ heat production, natural gas, at boiler condensing modulating >100kW ¦ Alloc Rec, S | 0.011919 | 0.00097251 | 0.0019809 | 5.9665e-05 | 0.0089063 | 0.0019072 | 5.9881e-05 | 8.9857e-05 | 0.00075924 | 0.00012342 | 1.382e-05 | 3.117e-05 | 0 | 0 | 0 | 2.8495e-05 | 0.065973 | 1.1842 | 1.1517 | 0.013846 | 2.5988e-05 | 0.0032765 | 0.0015131 | 0.013804 | 1.1282e-07 | 2.7111e-10 | 0.0086115
| B.020.03.353 |  | MJ | Heat, district or industrial, natural gas {CA-QC}¦ heat production, natural gas, at boiler modulating >100kW ¦ Alloc Rec, S | 0.012679 | 0.0010329 | 0.0021196 | 6.3394e-05 | 0.009463 | 0.0020398 | 6.5147e-05 | 9.5035e-05 | 0.0008067 | 0.00013113 | 1.4683e-05 | 3.3118e-05 | 0 | 0 | 0 | 3.0276e-05 | 0.070096 | 1.2582 | 1.2237 | 0.014711 | 2.7612e-05 | 0.0034813 | 0.0016076 | 0.014667 | 1.1988e-07 | 2.8866e-10 | 0.0091497
| B.020.03.354 |  | MJ | Heat, district or industrial, natural gas {CA-QC}¦ heat production, natural gas, at industrial furnace >100kW ¦ Alloc Rec, S | 0.012814 | 0.0010475 | 0.0021529 | 6.4061e-05 | 0.0095497 | 0.0020715 | 6.6614e-05 | 9.6242e-05 | 0.00081877 | 0.00013251 | 1.4838e-05 | 3.3466e-05 | 0 | 0 | 0 | 3.0595e-05 | 0.070738 | 1.2714 | 1.2366 | 0.014866 | 2.7903e-05 | 0.003518 | 0.0016245 | 0.014821 | 1.2109e-07 | 2.9182e-10 | 0.009246
| B.020.03.355 |  | MJ | Heat, district or industrial, natural gas {CA-QC}¦ heat production, natural gas, at industrial furnace low-NOx >100kW ¦ Alloc Rec, S | 0.013567 | 0.0011081 | 0.0023025 | 6.831e-05 | 0.010088 | 0.0022132 | 7.3543e-05 | 0.00010536 | 0.00086155 | 0.00014119 | 1.573e-05 | 3.5843e-05 | 0 | 0 | 0 | 3.2467e-05 | 0.074726 | 1.3568 | 1.3056 | 0.016061 | 2.9504e-05 | 0.0038709 | 0.0022352 | 0.028913 | 1.28e-07 | 3.1059e-10 | 0.0097622
| B.020.03.356 |  | MJ | Heat, district or industrial, natural gas {CA-SK}¦ heat and power co-generation, natural gas, conventional power plant, 100MW electrical ¦ Alloc Rec, S | 0.0041419 | 0.00015748 | 0.00057641 | 7.4493e-05 | 0.0033335 | 0.00054648 | 2.6551e-05 | 3.1833e-05 | 9.6015e-05 | 2.9628e-05 | 3.3783e-06 | 1.054e-05 | 0 | 0 | 0 | 6.3953e-05 | 0.024693 | 0.49908 | 0.49583 | 0.001571 | 2.823e-06 | 0.00049129 | 0.00016904 | 0.0010135 | 3.5324e-08 | 9.7927e-11 | 0.0038411
| B.020.03.357 |  | MJ | Heat, district or industrial, natural gas {CH}¦ heat and power co-generation, natural gas, 1MW electrical, lean burn ¦ Alloc Rec, S | 0.0039991 | 0.0001857 | 0.00045881 | 1.7546e-05 | 0.0033371 | 0.00043285 | 2.2409e-05 | 2.819e-05 | 0.000124 | 3.3506e-05 | 3.5434e-06 | 1.03e-05 | 0 | 0 | 0 | 7.2459e-06 | 0.024719 | 0.45073 | 0.44241 | 0.00588 | 3.3228e-06 | 0.0006157 | 0.00022914 | 0.0015897 | 3.4675e-08 | 9.7082e-11 | 0.0034051
| B.020.03.358 |  | MJ | Heat, district or industrial, natural gas {CH}¦ heat and power co-generation, natural gas, 200kW electrical, lean burn ¦ Alloc Rec, S | 0.0043831 | 0.00020862 | 0.00050493 | 2.0342e-05 | 0.0036492 | 0.00047635 | 2.4621e-05 | 3.0873e-05 | 0.00013876 | 3.899e-05 | 3.9666e-06 | 1.2247e-05 | 0 | 0 | 0 | 8.0949e-06 | 0.027031 | 0.49262 | 0.48337 | 0.0064966 | 3.7155e-06 | 0.00072317 | 0.00025688 | 0.0017695 | 3.8013e-08 | 1.0626e-10 | 0.0037176
| B.020.03.359 |  | MJ | Heat, district or industrial, natural gas {CH}¦ heat and power co-generation, natural gas, 500kW electrical, lean burn ¦ Alloc Rec, S | 0.0041725 | 0.00019542 | 0.00047937 | 1.8672e-05 | 0.003479 | 0.00045225 | 2.3398e-05 | 2.9404e-05 | 0.00013032 | 3.5691e-05 | 3.7235e-06 | 1.1061e-05 | 0 | 0 | 0 | 7.6108e-06 | 0.025771 | 0.46981 | 0.46109 | 0.0061523 | 3.4916e-06 | 0.00065851 | 0.000241 | 0.0016677 | 3.6181e-08 | 1.0124e-10 | 0.0035479
| B.020.03.360 |  | MJ | Heat, district or industrial, natural gas {CZ}¦ heat and power co-generation, natural gas, conventional power plant, 100MW electrical ¦ Alloc Rec, S | 0.0073514 | 0.00053972 | 0.00080698 | 0.00012478 | 0.0058799 | 0.0007647 | 3.2221e-05 | 3.0022e-05 | 0.00043923 | 7.0474e-05 | 1.0056e-05 | 2.3864e-05 | 0 | 0 | 0 | 0.00010092 | 0.043555 | 0.83406 | 0.80367 | 0.024127 | 5.1042e-06 | 0.00067787 | 0.00020228 | 0.0053771 | 6.6258e-08 | 1.7077e-10 | 0.0061112
| B.020.03.361 |  | MJ | Heat, district or industrial, natural gas {DE}¦ heat and power co-generation, natural gas, combined cycle power plant, 400MW electrical ¦ Alloc Rec, S | 0.0030963 | 0.00017105 | 0.0002804 | 5.5981e-05 | 0.0025889 | 0.00026659 | 1.073e-05 | 1.0537e-05 | 0.00013548 | 2.5034e-05 | 3.0771e-06 | 9.5142e-06 | 0 | 0 | 0 | 4.6467e-05 | 0.019177 | 0.40935 | 0.40009 | 0.0065051 | 2.5382e-06 | 0.0004001 | 0.00016593 | 0.0021953 | 2.7047e-08 | 7.239e-11 | 0.0030763
| B.020.03.362 |  | MJ | Heat, district or industrial, natural gas {DE}¦ heat and power co-generation, natural gas, conventional power plant, 100MW electrical ¦ Alloc Rec, S | 0.0041222 | 0.00023211 | 0.00040114 | 7.4115e-05 | 0.0034148 | 0.00037934 | 1.7461e-05 | 1.609e-05 | 0.00018141 | 3.4608e-05 | 4.3422e-06 | 1.2707e-05 | 0 | 0 | 0 | 6.1407e-05 | 0.025295 | 0.53958 | 0.52728 | 0.0086037 | 3.3656e-06 | 0.00055459 | 0.00021983 | 0.0029141 | 3.582e-08 | 9.6772e-11 | 0.0040535
| B.020.03.363 |  | MJ | Heat, district or industrial, natural gas {DK}¦ heat and power co-generation, natural gas, combined cycle power plant, 400MW electrical ¦ Alloc Rec, S | 0.0028913 | 8.0062e-05 | 0.00010642 | 5.9684e-05 | 0.0026451 | 9.6333e-05 | 9.2577e-06 | 1.0151e-05 | 5.1089e-05 | 1.8822e-05 | 8.2652e-07 | 8.954e-06 | 0 | 0 | 0 | 5.073e-05 | 0.019593 | 0.45175 | 0.44649 | 0.00095216 | 1.4837e-06 | 0.00028502 | 0.00014019 | 0.0038831 | 2.2855e-08 | 6.904e-11 | 0.0034927
| B.020.03.364 |  | MJ | Heat, district or industrial, natural gas {DK}¦ heat and power co-generation, natural gas, conventional power plant, 100MW electrical ¦ Alloc Rec, S | 0.00334 | 9.8515e-05 | 0.00015505 | 6.8379e-05 | 0.003018 | 0.00013974 | 1.4061e-05 | 1.3897e-05 | 6.1443e-05 | 2.3175e-05 | 1.2501e-06 | 1.0385e-05 | 0 | 0 | 0 | 5.7993e-05 | 0.022356 | 0.51492 | 0.50883 | 0.00113 | 1.7151e-06 | 0.00035395 | 0.00016106 | 0.0044444 | 2.6246e-08 | 8.0148e-11 | 0.0039793
| B.020.03.365 |  | MJ | Heat, district or industrial, natural gas {EE}¦ heat and power co-generation, natural gas, conventional power plant, 100MW electrical ¦ Alloc Rec, S | 0.0042714 | 0.00021532 | 0.00040194 | 7.7732e-05 | 0.0035764 | 0.00037868 | 1.8568e-05 | 1.7099e-05 | 0.00016347 | 3.475e-05 | 4.6957e-06 | 1.3053e-05 | 0 | 0 | 0 | 6.4679e-05 | 0.026492 | 0.55398 | 0.54299 | 0.0076785 | 2.9601e-06 | 0.00051596 | 0.00018403 | 0.0026119 | 3.6653e-08 | 1.0056e-10 | 0.0041786
| B.020.03.366 |  | MJ | Heat, district or industrial, natural gas {ES}¦ heat and power co-generation, natural gas, combined cycle power plant, 400MW electrical ¦ Alloc Rec, S | 0.0034615 | 0.00016304 | 0.00045398 | 5.9577e-05 | 0.0027849 | 0.0004345 | 1.3535e-05 | 1.2912e-05 | 0.0001185 | 3.1631e-05 | 5.9386e-06 | 1.207e-05 | 0 | 0 | 0 | 4.7507e-05 | 0.020629 | 0.44376 | 0.4372 | 0.0036059 | 3.6038e-06 | 0.0006067 | 0.0002557 | 0.0020894 | 3.0808e-08 | 8.0643e-11 | 0.0033255
| B.020.03.367 |  | MJ | Heat, district or industrial, natural gas {ES}¦ heat and power co-generation, natural gas, conventional power plant, 100MW electrical ¦ Alloc Rec, S | 0.0041957 | 0.00020216 | 0.00057484 | 7.186e-05 | 0.0033469 | 0.00054805 | 1.94e-05 | 1.7593e-05 | 0.00014506 | 3.9507e-05 | 7.3984e-06 | 1.465e-05 | 0 | 0 | 0 | 5.7211e-05 | 0.024791 | 0.53294 | 0.52498 | 0.0043653 | 4.3452e-06 | 0.0007541 | 0.00030799 | 0.0025293 | 3.7157e-08 | 9.8129e-11 | 0.0039924
| B.020.03.368 |  | MJ | Heat, district or industrial, natural gas {Europe without Switzerland}¦ heat and power co-generation, natural gas, 1MW electrical, lean burn ¦ Alloc Rec, S | 0.0040285 | 0.00017825 | 0.00045531 | 1.7405e-05 | 0.0033776 | 0.00042133 | 3.0238e-05 | 1.7383e-05 | 0.00013058 | 3.0291e-05 | 3.7512e-06 | 1.0031e-05 | 0 | 0 | 0 | 7.3741e-06 | 0.025019 | 0.45536 | 0.4462 | 0.0063755 | 2.5383e-06 | 0.00046581 | 0.00016021 | 0.0021532 | 3.395e-08 | 9.9328e-11 | 0.0034324
| B.020.03.369 |  | MJ | Heat, district or industrial, natural gas {FI}¦ heat and power co-generation, natural gas, combined cycle power plant, 400MW electrical ¦ Alloc Rec, S | 0.0036343 | 0.0002706 | 0.00039888 | 6.0003e-05 | 0.0029048 | 0.0003803 | 1.354e-05 | 1.3383e-05 | 0.00022482 | 3.2399e-05 | 5.0407e-06 | 1.1135e-05 | 0 | 0 | 0 | 4.8869e-05 | 0.021517 | 0.41153 | 0.39569 | 0.012987 | 2.1342e-06 | 0.0003169 | 8.2145e-05 | 0.0024579 | 3.3259e-08 | 8.4069e-11 | 0.0030051
| B.020.03.370 |  | MJ | Heat, district or industrial, natural gas {FI}¦ heat and power co-generation, natural gas, conventional power plant, 100MW electrical ¦ Alloc Rec, S | 0.0048279 | 0.00036278 | 0.00055557 | 7.9386e-05 | 0.0038302 | 0.00052765 | 2.1005e-05 | 1.9732e-05 | 0.00029882 | 4.4223e-05 | 6.9125e-06 | 1.4831e-05 | 0 | 0 | 0 | 6.4555e-05 | 0.028372 | 0.5424 | 0.52146 | 0.017131 | 2.8328e-06 | 0.00044381 | 0.00010952 | 0.0032583 | 4.3983e-08 | 1.1207e-10 | 0.0039595
| B.020.03.371 |  | MJ | Heat, district or industrial, natural gas {FR}¦ heat and power co-generation, natural gas, conventional power plant, 100MW electrical ¦ Alloc Rec, S | 0.0053865 | 0.00029201 | 0.00053695 | 9.7337e-05 | 0.0044602 | 0.00050681 | 2.3521e-05 | 2.254e-05 | 0.00022083 | 4.8641e-05 | 6.6159e-06 | 1.7805e-05 | 0 | 0 | 0 | 7.9532e-05 | 0.033039 | 0.65099 | 0.63632 | 0.0099443 | 4.4346e-06 | 0.00071521 | 0.000253 | 0.0037582 | 4.6578e-08 | 1.2644e-10 | 0.0048742
| B.020.03.372 |  | MJ | Heat, district or industrial, natural gas {FRCC}¦ heat and power co-generation, natural gas, combined cycle power plant, 400MW electrical ¦ Alloc Rec, S | 0.0036707 | 0.00010716 | 0.0010282 | 5.1767e-05 | 0.0024836 | 0.0010081 | 1.0082e-05 | 1.5879e-05 | 7.159e-05 | 1.9687e-05 | 9.9452e-06 | 7.0497e-06 | 0 | 0 | 0 | 4.4717e-05 | 0.018397 | 0.36541 | 0.36292 | 0.0015376 | 1.803e-06 | 0.00021776 | 0.00011359 | 0.00061812 | 3.7914e-08 | 8.402e-11 | 0.0028217
| B.020.03.373 |  | MJ | Heat, district or industrial, natural gas {FRCC}¦ heat and power co-generation, natural gas, conventional power plant, 100MW electrical ¦ Alloc Rec, S | 0.0050128 | 0.00015247 | 0.0014245 | 7.0451e-05 | 0.0033654 | 0.0013935 | 1.7263e-05 | 2.3881e-05 | 0.00010017 | 2.8422e-05 | 1.3759e-05 | 9.7321e-06 | 0 | 0 | 0 | 6.0719e-05 | 0.024929 | 0.49484 | 0.49136 | 0.0021262 | 2.4646e-06 | 0.00032491 | 0.00015514 | 0.00086304 | 5.1485e-08 | 1.1518e-10 | 0.0038193
| B.020.03.374 |  | MJ | Heat, district or industrial, natural gas {GB}¦ heat and power co-generation, natural gas, combined cycle power plant, 400MW electrical ¦ Alloc Rec, S | 0.0023739 | 4.847e-05 | 8.7234e-05 | 4.9368e-05 | 0.0021889 | 7.8033e-05 | 8.445e-06 | 7.774e-06 | 2.8559e-05 | 1.2137e-05 | 7.5613e-07 | 6.1042e-06 | 0 | 0 | 0 | 4.3263e-05 | 0.016214 | 0.36742 | 0.36542 | 0.00087368 | 9.4503e-07 | 0.00013112 | 4.2798e-05 | 0.00095078 | 1.8696e-08 | 5.6639e-11 | 0.0028608
| B.020.03.375 |  | MJ | Heat, district or industrial, natural gas {GB}¦ heat and power co-generation, natural gas, conventional power plant, 100MW electrical ¦ Alloc Rec, S | 0.0028918 | 6.4797e-05 | 0.00013515 | 5.962e-05 | 0.0026323 | 0.00012067 | 1.3298e-05 | 1.1433e-05 | 3.7228e-05 | 1.6135e-05 | 1.1851e-06 | 7.4976e-06 | 0 | 0 | 0 | 5.2122e-05 | 0.019498 | 0.44141 | 0.43892 | 0.0010896 | 1.1575e-06 | 0.00018391 | 5.2737e-05 | 0.0011641 | 2.2636e-08 | 6.935e-11 | 0.0034353
| B.020.03.376 |  | MJ | Heat, district or industrial, natural gas {GR}¦ heat and power co-generation, natural gas, combined cycle power plant, 400MW electrical ¦ Alloc Rec, S | 0.0040596 | 0.00031727 | 0.00045097 | 6.6781e-05 | 0.0032246 | 0.0004297 | 1.5449e-05 | 1.4859e-05 | 0.00026505 | 3.7362e-05 | 5.8222e-06 | 1.2684e-05 | 0 | 0 | 0 | 5.4096e-05 | 0.023886 | 0.45365 | 0.43573 | 0.014506 | 2.9877e-06 | 0.00036883 | 0.00013169 | 0.0029125 | 3.7301e-08 | 9.3601e-11 | 0.0032972
| B.020.03.377 |  | MJ | Heat, district or industrial, natural gas {GR}¦ heat and power co-generation, natural gas, conventional power plant, 100MW electrical ¦ Alloc Rec, S | 0.0049128 | 0.00038707 | 0.00057124 | 8.0497e-05 | 0.003874 | 0.00054229 | 2.1695e-05 | 1.9927e-05 | 0.00032076 | 4.6378e-05 | 7.2589e-06 | 1.5387e-05 | 0 | 0 | 0 | 6.511e-05 | 0.028697 | 0.54479 | 0.52321 | 0.017433 | 3.6065e-06 | 0.0004689 | 0.00015932 | 0.003516 | 4.4942e-08 | 1.1366e-10 | 0.0039584
| B.020.03.378 |  | MJ | Heat, district or industrial, natural gas {HR}¦ heat and power co-generation, natural gas, combined cycle power plant, 400MW electrical ¦ Alloc Rec, S | 0.0040269 | 0.00019826 | 0.00035056 | 7.3713e-05 | 0.0034044 | 0.00033209 | 1.4292e-05 | 1.4036e-05 | 0.00015277 | 3.1451e-05 | 4.1803e-06 | 1.2263e-05 | 0 | 0 | 0 | 6.1451e-05 | 0.025218 | 0.52769 | 0.5173 | 0.0072822 | 2.7984e-06 | 0.00046353 | 0.00017408 | 0.0024665 | 3.474e-08 | 9.4409e-11 | 0.0039819
| B.020.03.379 |  | MJ | Heat, district or industrial, natural gas {HR}¦ heat and power co-generation, natural gas, conventional power plant, 100MW electrical ¦ Alloc Rec, S | 0.005192 | 0.00026172 | 0.00048857 | 9.4485e-05 | 0.0043473 | 0.00046029 | 2.257e-05 | 2.0784e-05 | 0.0001987 | 4.224e-05 | 5.7077e-06 | 1.5866e-05 | 0 | 0 | 0 | 7.8619e-05 | 0.032202 | 0.67338 | 0.66001 | 0.0093334 | 3.598e-06 | 0.00062716 | 0.00022369 | 0.0031748 | 4.4553e-08 | 1.2224e-10 | 0.0050792
| B.020.03.380 |  | MJ | Heat, district or industrial, natural gas {HU}¦ heat and power co-generation, natural gas, combined cycle power plant, 400MW electrical ¦ Alloc Rec, S | 0.0048937 | 0.00036444 | 0.00055812 | 8.1949e-05 | 0.0038892 | 0.00053293 | 1.8357e-05 | 1.7812e-05 | 0.00029995 | 4.6672e-05 | 6.834e-06 | 1.6e-05 | 0 | 0 | 0 | 6.5949e-05 | 0.028809 | 0.5782 | 0.55751 | 0.016702 | 3.6846e-06 | 0.00048079 | 0.00016144 | 0.003345 | 4.4849e-08 | 1.1305e-10 | 0.0042373
| B.020.03.381 |  | MJ | Heat, district or industrial, natural gas {HU}¦ heat and power co-generation, natural gas, conventional power plant, 100MW electrical ¦ Alloc Rec, S | 0.005174 | 0.00038884 | 0.00061736 | 8.6284e-05 | 0.0040815 | 0.00058727 | 2.2638e-05 | 2.0926e-05 | 0.00031733 | 5.0581e-05 | 7.4565e-06 | 1.6948e-05 | 0 | 0 | 0 | 6.9336e-05 | 0.030233 | 0.60647 | 0.5847 | 0.017536 | 3.885e-06 | 0.00053224 | 0.00017059 | 0.003529 | 4.7204e-08 | 1.1994e-10 | 0.0044432
| B.020.03.382 |  | MJ | Heat, district or industrial, natural gas {IE}¦ heat and power co-generation, natural gas, conventional power plant, 100MW electrical ¦ Alloc Rec, S | 0.0031185 | 9.8266e-05 | 0.00014882 | 6.313e-05 | 0.0028083 | 0.0001344 | 1.3174e-05 | 1.2892e-05 | 6.4358e-05 | 2.1016e-05 | 1.2426e-06 | 9.4468e-06 | 0 | 0 | 0 | 5.3683e-05 | 0.020802 | 0.47709 | 0.47124 | 0.0011939 | 1.7594e-06 | 0.00031674 | 0.00015385 | 0.0041872 | 2.4625e-08 | 7.4701e-11 | 0.0036803
| B.020.03.383 |  | MJ | Heat, district or industrial, natural gas {IR}¦ heat and power co-generation, natural gas, combined cycle power plant, 400MW electrical ¦ Alloc Rec, S | 0.0027086 | 4.5685e-05 | 0.00049675 | 4.3445e-05 | 0.0021227 | 0.00048493 | 6.7938e-06 | 7.6769e-06 | 2.793e-05 | 1.0077e-05 | 5.0193e-06 | 4.9492e-06 | 0 | 0 | 0 | 3.8496e-05 | 0.015724 | 0.31729 | 0.31642 | 0.00049521 | 4.8993e-07 | 9.9119e-05 | 3.4115e-05 | 0.00024276 | 2.535e-08 | 6.3581e-11 | 0.0024774
| B.020.03.384 |  | MJ | Heat, district or industrial, natural gas {IR}¦ heat and power co-generation, natural gas, conventional power plant, 100MW electrical ¦ Alloc Rec, S | 0.0036092 | 6.6744e-05 | 0.00068393 | 5.7593e-05 | 0.002801 | 0.00066497 | 1.2087e-05 | 1.2197e-05 | 3.9715e-05 | 1.4832e-05 | 6.8807e-06 | 6.6899e-06 | 0 | 0 | 0 | 5.0903e-05 | 0.020748 | 0.41838 | 0.41714 | 0.00069336 | 6.6891e-07 | 0.00015692 | 4.6302e-05 | 0.00034341 | 3.3574e-08 | 8.5092e-11 | 0.0032651
| B.020.03.385 |  | MJ | Heat, district or industrial, natural gas {IT}¦ heat and power co-generation, natural gas, combined cycle power plant, 400MW electrical ¦ Alloc Rec, S | 0.0038084 | 0.00019169 | 0.00044073 | 6.5695e-05 | 0.0031103 | 0.00042115 | 1.3947e-05 | 1.395e-05 | 0.0001456 | 3.2139e-05 | 5.6279e-06 | 1.2008e-05 | 0 | 0 | 0 | 5.3687e-05 | 0.023039 | 0.44911 | 0.43957 | 0.0072915 | 2.3649e-06 | 0.00040994 | 0.00014554 | 0.0016961 | 3.3838e-08 | 8.8968e-11 | 0.003355
| B.020.03.386 |  | MJ | Heat, district or industrial, natural gas {IT}¦ heat and power co-generation, natural gas, conventional power plant, 100MW electrical ¦ Alloc Rec, S | 0.0052729 | 0.00027095 | 0.00064219 | 9.0507e-05 | 0.0042693 | 0.00061102 | 2.3113e-05 | 2.1776e-05 | 0.00020316 | 4.6014e-05 | 8.0591e-06 | 1.667e-05 | 0 | 0 | 0 | 7.3837e-05 | 0.031624 | 0.61615 | 0.60296 | 0.010038 | 3.2694e-06 | 0.00059516 | 0.0002011 | 0.0023532 | 4.6615e-08 | 1.2366e-10 | 0.004601
| B.020.03.387 |  | MJ | Heat, district or industrial, natural gas {KR}¦ heat and power co-generation, natural gas, combined cycle power plant, 400MW electrical ¦ Alloc Rec, S | 0.0036997 | 6.2402e-05 | 0.00067852 | 5.9343e-05 | 0.0028995 | 0.00066238 | 9.2798e-06 | 1.0486e-05 | 3.8151e-05 | 1.3765e-05 | 6.856e-06 | 6.7603e-06 | 0 | 0 | 0 | 5.2582e-05 | 0.021477 | 0.4334 | 0.4322 | 0.00067642 | 6.692e-07 | 0.00013539 | 4.6599e-05 | 0.0003316 | 3.464e-08 | 8.6929e-11 | 0.0033839
| B.020.03.388 |  | MJ | Heat, district or industrial, natural gas {KR}¦ heat and power co-generation, natural gas, conventional power plant, 100MW electrical ¦ Alloc Rec, S | 0.0041428 | 7.6611e-05 | 0.00078505 | 6.6108e-05 | 0.0032151 | 0.00076328 | 1.3874e-05 | 1.4e-05 | 4.5587e-05 | 1.7024e-05 | 7.8979e-06 | 7.6789e-06 | 0 | 0 | 0 | 5.8429e-05 | 0.023815 | 0.48024 | 0.47882 | 0.00079587 | 7.678e-07 | 0.00018012 | 5.3148e-05 | 0.00039419 | 3.8552e-08 | 9.7757e-11 | 0.0037478
| B.020.03.389 |  | MJ | Heat, district or industrial, natural gas {LT}¦ heat and power co-generation, natural gas, combined cycle power plant, 400MW electrical ¦ Alloc Rec, S | 0.0036587 | 0.00018013 | 0.00031851 | 6.6972e-05 | 0.0030931 | 0.00030172 | 1.2985e-05 | 1.2752e-05 | 0.0001388 | 2.8575e-05 | 3.798e-06 | 1.1141e-05 | 0 | 0 | 0 | 5.5831e-05 | 0.022912 | 0.47943 | 0.47 | 0.0066162 | 2.5425e-06 | 0.00042114 | 0.00015816 | 0.0022409 | 3.1563e-08 | 8.5775e-11 | 0.0036177
| B.020.03.390 |  | MJ | Heat, district or industrial, natural gas {LT}¦ heat and power co-generation, natural gas, conventional power plant, 100MW electrical ¦ Alloc Rec, S | 0.004825 | 0.00024322 | 0.00045403 | 8.7805e-05 | 0.0040399 | 0.00042775 | 2.0974e-05 | 1.9315e-05 | 0.00018465 | 3.9253e-05 | 5.3042e-06 | 1.4744e-05 | 0 | 0 | 0 | 7.3061e-05 | 0.029925 | 0.62577 | 0.61335 | 0.0086736 | 3.3437e-06 | 0.00058282 | 0.00020788 | 0.0029504 | 4.1403e-08 | 1.136e-10 | 0.0047201
| B.020.03.391 |  | MJ | Heat, district or industrial, natural gas {LU}¦ heat and power co-generation, natural gas, combined cycle power plant, 400MW electrical ¦ Alloc Rec, S | 0.0033162 | 0.00016327 | 0.00028869 | 6.0702e-05 | 0.0028035 | 0.00027348 | 1.177e-05 | 1.1558e-05 | 0.00012581 | 2.59e-05 | 3.4424e-06 | 1.0098e-05 | 0 | 0 | 0 | 5.0604e-05 | 0.020767 | 0.43455 | 0.426 | 0.0059968 | 2.3045e-06 | 0.00038172 | 0.00014336 | 0.0020311 | 2.8608e-08 | 7.7745e-11 | 0.003279
| B.020.03.392 |  | MJ | Heat, district or industrial, natural gas {LU}¦ heat and power co-generation, natural gas, conventional power plant, 100MW electrical ¦ Alloc Rec, S | 0.0052967 | 0.000267 | 0.00049842 | 9.639e-05 | 0.0044349 | 0.00046957 | 2.3025e-05 | 2.1203e-05 | 0.00020271 | 4.3091e-05 | 5.8228e-06 | 1.6186e-05 | 0 | 0 | 0 | 8.0205e-05 | 0.032851 | 0.68696 | 0.67332 | 0.0095216 | 3.6706e-06 | 0.00063981 | 0.00022821 | 0.0032389 | 4.5451e-08 | 1.247e-10 | 0.0051816
| B.020.03.393 |  | MJ | Heat, district or industrial, natural gas {LV}¦ heat and power co-generation, natural gas, combined cycle power plant, 400MW electrical ¦ Alloc Rec, S | 0.003887 | 0.00019137 | 0.00033838 | 7.1152e-05 | 0.0032861 | 0.00032055 | 1.3796e-05 | 1.3548e-05 | 0.00014746 | 3.0358e-05 | 4.035e-06 | 1.1837e-05 | 0 | 0 | 0 | 5.9315e-05 | 0.024342 | 0.50936 | 0.49933 | 0.0070292 | 2.7012e-06 | 0.00044743 | 0.00016803 | 0.0023808 | 3.3547e-08 | 9.1212e-11 | 0.0038435
| B.020.03.394 |  | MJ | Heat, district or industrial, natural gas {LV}¦ heat and power co-generation, natural gas, conventional power plant, 100MW electrical ¦ Alloc Rec, S | 0.0056673 | 0.00028568 | 0.00053329 | 0.00010313 | 0.0047452 | 0.00050243 | 2.4636e-05 | 2.2687e-05 | 0.00021689 | 4.6106e-05 | 6.2302e-06 | 1.7318e-05 | 0 | 0 | 0 | 8.5816e-05 | 0.03515 | 0.73502 | 0.72043 | 0.010188 | 3.9274e-06 | 0.00068457 | 0.00024417 | 0.0034655 | 4.8631e-08 | 1.3343e-10 | 0.0055442
| B.020.03.395 |  | MJ | Heat, district or industrial, natural gas {MK}¦ heat and power co-generation, natural gas, combined cycle power plant, 400MW electrical ¦ Alloc Rec, S | 0.0037378 | 0.00018402 | 0.00032539 | 6.842e-05 | 0.0031599 | 0.00030824 | 1.3266e-05 | 1.3028e-05 | 0.0001418 | 2.9192e-05 | 3.8801e-06 | 1.1382e-05 | 0 | 0 | 0 | 5.7038e-05 | 0.023407 | 0.4898 | 0.48016 | 0.0067593 | 2.5974e-06 | 0.00043025 | 0.00016158 | 0.0022893 | 3.2246e-08 | 8.763e-11 | 0.0036959
| B.020.03.396 |  | MJ | Heat, district or industrial, natural gas {MK}¦ heat and power co-generation, natural gas, conventional power plant, 100MW electrical ¦ Alloc Rec, S | 0.0050627 | 0.0002552 | 0.0004764 | 9.2131e-05 | 0.004239 | 0.00044883 | 2.2007e-05 | 2.0266e-05 | 0.00019375 | 4.1187e-05 | 5.5655e-06 | 1.5471e-05 | 0 | 0 | 0 | 7.666e-05 | 0.0314 | 0.6566 | 0.64357 | 0.0091009 | 3.5084e-06 | 0.00061153 | 0.00021812 | 0.0030958 | 4.3443e-08 | 1.1919e-10 | 0.0049527
| B.020.03.397 |  | MJ | Heat, district or industrial, natural gas {MRO, US only}¦ heat and power co-generation, natural gas, combined cycle power plant, 400MW electrical ¦ Alloc Rec, S | 0.0036854 | 0.00010759 | 0.0010323 | 5.1975e-05 | 0.0024936 | 0.0010122 | 1.0122e-05 | 1.5943e-05 | 7.1877e-05 | 1.9766e-05 | 9.9851e-06 | 7.078e-06 | 0 | 0 | 0 | 4.4897e-05 | 0.018471 | 0.36688 | 0.36438 | 0.0015438 | 1.8103e-06 | 0.00021864 | 0.00011405 | 0.00062061 | 3.8066e-08 | 8.4357e-11 | 0.002833
| B.020.03.398 |  | MJ | Heat, district or industrial, natural gas {MRO, US only}¦ heat and power co-generation, natural gas, conventional power plant, 100MW electrical ¦ Alloc Rec, S | 0.0050128 | 0.00015247 | 0.0014245 | 7.0451e-05 | 0.0033654 | 0.0013935 | 1.7263e-05 | 2.3881e-05 | 0.00010017 | 2.8422e-05 | 1.3759e-05 | 9.7321e-06 | 0 | 0 | 0 | 6.0719e-05 | 0.024929 | 0.49484 | 0.49136 | 0.0021262 | 2.4646e-06 | 0.00032491 | 0.00015514 | 0.00086304 | 5.1485e-08 | 1.1518e-10 | 0.0038193
| B.020.03.399 |  | MJ | Heat, district or industrial, natural gas {NL}¦ heat and power co-generation, natural gas, combined cycle power plant, 400MW electrical ¦ Alloc Rec, S | 0.0023467 | 4.8416e-05 | 7.4417e-05 | 4.8509e-05 | 0.0021754 | 6.6573e-05 | 6.9675e-06 | 6.8899e-06 | 2.9421e-05 | 1.2105e-05 | 8.7655e-07 | 6.0105e-06 | 0 | 0 | 0 | 4.2498e-05 | 0.016114 | 0.37893 | 0.37661 | 0.00086585 | 1.095e-06 | 0.00041689 | 0.00014221 | 0.00089292 | 1.8412e-08 | 5.62e-11 | 0.0029432
| B.020.03.400 |  | MJ | Heat, district or industrial, natural gas {NL}¦ heat and power co-generation, natural gas, conventional power plant, 100MW electrical ¦ Alloc Rec, S | 0.0031369 | 7.0885e-05 | 0.00013074 | 6.4291e-05 | 0.0028709 | 0.00011672 | 1.2576e-05 | 1.1335e-05 | 4.1922e-05 | 1.7629e-05 | 1.4525e-06 | 8.1009e-06 | 0 | 0 | 0 | 5.619e-05 | 0.021266 | 0.49956 | 0.49641 | 0.0011845 | 1.467e-06 | 0.00057722 | 0.00018865 | 0.0012009 | 2.4463e-08 | 7.5499e-11 | 0.0038784
| B.020.03.401 |  | MJ | Heat, district or industrial, natural gas {NPCC, US only}¦ heat and power co-generation, natural gas, combined cycle power plant, 400MW electrical ¦ Alloc Rec, S | 0.0036707 | 0.00010716 | 0.0010282 | 5.1767e-05 | 0.0024836 | 0.0010081 | 1.0082e-05 | 1.5879e-05 | 7.159e-05 | 1.9687e-05 | 9.9452e-06 | 7.0497e-06 | 0 | 0 | 0 | 4.4717e-05 | 0.018397 | 0.36541 | 0.36292 | 0.0015376 | 1.803e-06 | 0.00021776 | 0.00011359 | 0.00061812 | 3.7914e-08 | 8.402e-11 | 0.0028217
| B.020.03.402 |  | MJ | Heat, district or industrial, natural gas {NPCC, US only}¦ heat and power co-generation, natural gas, conventional power plant, 100MW electrical ¦ Alloc Rec, S | 0.0050128 | 0.00015247 | 0.0014245 | 7.0451e-05 | 0.0033654 | 0.0013935 | 1.7263e-05 | 2.3881e-05 | 0.00010017 | 2.8422e-05 | 1.3759e-05 | 9.7321e-06 | 0 | 0 | 0 | 6.0719e-05 | 0.024929 | 0.49484 | 0.49136 | 0.0021262 | 2.4646e-06 | 0.00032491 | 0.00015514 | 0.00086304 | 5.1485e-08 | 1.1518e-10 | 0.0038193
| B.020.03.403 |  | MJ | Heat, district or industrial, natural gas {PE}¦ heat and power co-generation, natural gas, conventional power plant, 100MW electrical ¦ Alloc Rec, S | 0.0042994 | 7.9507e-05 | 0.00081472 | 6.8606e-05 | 0.0033366 | 0.00079212 | 1.4398e-05 | 1.4529e-05 | 4.731e-05 | 1.7668e-05 | 8.1964e-06 | 7.9691e-06 | 0 | 0 | 0 | 6.0637e-05 | 0.024715 | 0.49839 | 0.49691 | 0.00082595 | 7.9682e-07 | 0.00018692 | 5.5157e-05 | 0.00040908 | 4.0009e-08 | 1.0145e-10 | 0.0038894
| B.020.03.404 |  | MJ | Heat, district or industrial, natural gas {PL}¦ heat and power co-generation, natural gas, combined cycle power plant, 400MW electrical ¦ Alloc Rec, S | 0.0036737 | 0.00018087 | 0.00031981 | 6.7247e-05 | 0.0031058 | 0.00030296 | 1.3038e-05 | 1.2804e-05 | 0.00013937 | 2.8692e-05 | 3.8136e-06 | 1.1187e-05 | 0 | 0 | 0 | 5.606e-05 | 0.023006 | 0.4814 | 0.47192 | 0.0066434 | 2.5529e-06 | 0.00042287 | 0.00015881 | 0.0022501 | 3.1693e-08 | 8.6127e-11 | 0.0036326
| B.020.03.405 |  | MJ | Heat, district or industrial, natural gas {PL}¦ heat and power co-generation, natural gas, conventional power plant, 100MW electrical ¦ Alloc Rec, S | 0.0052188 | 0.00026307 | 0.00049109 | 9.4972e-05 | 0.0043696 | 0.00046266 | 2.2686e-05 | 2.0891e-05 | 0.00019972 | 4.2457e-05 | 5.7371e-06 | 1.5948e-05 | 0 | 0 | 0 | 7.9024e-05 | 0.032368 | 0.67684 | 0.66341 | 0.0093815 | 3.6166e-06 | 0.00063039 | 0.00022485 | 0.0031912 | 4.4782e-08 | 1.2287e-10 | 0.0051054
| B.020.03.406 |  | MJ | Heat, district or industrial, natural gas {PT}¦ heat and power co-generation, natural gas, combined cycle power plant, 400MW electrical ¦ Alloc Rec, S | 0.0019896 | 9.7957e-05 | 0.00017321 | 3.6421e-05 | 0.0016821 | 0.00016408 | 7.0615e-06 | 6.9348e-06 | 7.5482e-05 | 1.5539e-05 | 2.0654e-06 | 6.0588e-06 | 0 | 0 | 0 | 3.0362e-05 | 0.01246 | 0.26072 | 0.25559 | 0.003598 | 1.3826e-06 | 0.00022902 | 8.6011e-05 | 0.0012186 | 1.7165e-08 | 4.6646e-11 | 0.0019674
| B.020.03.407 |  | MJ | Heat, district or industrial, natural gas {PT}¦ heat and power co-generation, natural gas, conventional power plant, 100MW electrical ¦ Alloc Rec, S | 0.0046214 | 0.00023296 | 0.00043487 | 8.41e-05 | 0.0038695 | 0.0004097 | 2.0089e-05 | 1.85e-05 | 0.00017686 | 3.7597e-05 | 5.0804e-06 | 1.4122e-05 | 0 | 0 | 0 | 6.9978e-05 | 0.028663 | 0.59937 | 0.58747 | 0.0083076 | 3.2026e-06 | 0.00055823 | 0.00019911 | 0.0028259 | 3.9671e-08 | 1.089e-10 | 0.004521
| B.020.03.408 |  | MJ | Heat, district or industrial, natural gas {RFC}¦ heat and power co-generation, natural gas, combined cycle power plant, 400MW electrical ¦ Alloc Rec, S | 0.0036707 | 0.00010716 | 0.0010282 | 5.1767e-05 | 0.0024836 | 0.0010081 | 1.0082e-05 | 1.5879e-05 | 7.159e-05 | 1.9687e-05 | 9.9452e-06 | 7.0497e-06 | 0 | 0 | 0 | 4.4717e-05 | 0.018397 | 0.36541 | 0.36292 | 0.0015376 | 1.803e-06 | 0.00021776 | 0.00011359 | 0.00061812 | 3.7914e-08 | 8.402e-11 | 0.0028217
| B.020.03.409 |  | MJ | Heat, district or industrial, natural gas {RFC}¦ heat and power co-generation, natural gas, conventional power plant, 100MW electrical ¦ Alloc Rec, S | 0.0050128 | 0.00015247 | 0.0014245 | 7.0451e-05 | 0.0033654 | 0.0013935 | 1.7263e-05 | 2.3881e-05 | 0.00010017 | 2.8422e-05 | 1.3759e-05 | 9.7321e-06 | 0 | 0 | 0 | 6.0719e-05 | 0.024929 | 0.49484 | 0.49136 | 0.0021262 | 2.4646e-06 | 0.00032491 | 0.00015514 | 0.00086304 | 5.1485e-08 | 1.1518e-10 | 0.0038193
| B.020.03.410 |  | MJ | Heat, district or industrial, natural gas {RO}¦ heat and power co-generation, natural gas, combined cycle power plant, 400MW electrical ¦ Alloc Rec, S | 0.0034537 | 0.00017218 | 0.00030046 | 6.3179e-05 | 0.0029179 | 0.00028463 | 1.225e-05 | 1.203e-05 | 0.00013094 | 2.9211e-05 | 3.5829e-06 | 1.051e-05 | 0 | 0 | 0 | 5.2669e-05 | 0.021614 | 0.45228 | 0.44337 | 0.0062415 | 2.3985e-06 | 0.00039729 | 0.0001492 | 0.002114 | 2.9777e-08 | 8.0922e-11 | 0.0034128
| B.020.03.411 |  | MJ | Heat, district or industrial, natural gas {RO}¦ heat and power co-generation, natural gas, conventional power plant, 100MW electrical ¦ Alloc Rec, S | 0.0052983 | 0.00026708 | 0.00049857 | 9.6419e-05 | 0.0044363 | 0.00046972 | 2.3032e-05 | 2.121e-05 | 0.00020277 | 4.3104e-05 | 5.8246e-06 | 1.6191e-05 | 0 | 0 | 0 | 8.0229e-05 | 0.032861 | 0.68716 | 0.67353 | 0.0095245 | 3.6717e-06 | 0.00064 | 0.00022827 | 0.0032398 | 4.5465e-08 | 1.2474e-10 | 0.0051832
| B.020.03.412 |  | MJ | Heat, district or industrial, natural gas {RoW}¦ heat and power co-generation, natural gas, 1MW electrical, lean burn ¦ Alloc Rec, S | 0.0040529 | 0.00011868 | 0.00077294 | 1.2446e-05 | 0.0031488 | 0.00074467 | 2.1204e-05 | 2.9571e-05 | 6.0884e-05 | 2.8229e-05 | 7.0618e-06 | 8.6128e-06 | 0 | 0 | 0 | 3.8335e-06 | 0.023324 | 0.40897 | 0.40613 | 0.0017099 | 1.8103e-06 | 0.00034333 | 9.0182e-05 | 0.00068851 | 3.753e-08 | 9.7868e-11 | 0.0031641
| B.020.03.413 |  | MJ | Heat, district or industrial, natural gas {RoW}¦ heat and power co-generation, natural gas, 200kW electrical, lean burn ¦ Alloc Rec, S | 0.004442 | 0.00013554 | 0.00084753 | 1.4783e-05 | 0.0034441 | 0.00081642 | 2.3308e-05 | 3.2379e-05 | 6.9921e-05 | 3.324e-05 | 7.8041e-06 | 1.0407e-05 | 0 | 0 | 0 | 4.3757e-06 | 0.025512 | 0.44708 | 0.44381 | 0.0019487 | 2.0661e-06 | 0.00042613 | 0.00010533 | 0.00078661 | 4.1129e-08 | 1.0713e-10 | 0.0034548
| B.020.03.414 |  | MJ | Heat, district or industrial, natural gas {RoW}¦ heat and power co-generation, natural gas, 500kW electrical, lean burn ¦ Alloc Rec, S | 0.0042287 | 0.00012562 | 0.00080656 | 1.3363e-05 | 0.0032832 | 0.00077703 | 2.2143e-05 | 3.0842e-05 | 6.4581e-05 | 3.02e-05 | 7.3884e-06 | 9.3036e-06 | 0 | 0 | 0 | 4.0589e-06 | 0.02432 | 0.42632 | 0.42331 | 0.001809 | 1.9163e-06 | 0.00037482 | 9.6261e-05 | 0.00072901 | 3.9157e-08 | 1.0207e-10 | 0.0032969
| B.020.03.415 |  | MJ | Heat, district or industrial, natural gas {RoW}¦ heat and power co-generation, natural gas, combined cycle power plant, 400MW electrical ¦ Alloc Rec, S | 0.0043854 | 0.00020068 | 0.00071491 | 8.1973e-05 | 0.0033878 | 0.00068833 | 2.0594e-05 | 2.6819e-05 | 0.00011832 | 5.554e-05 | 5.9779e-06 | 1.9137e-05 | 0 | 0 | 0 | 6.2836e-05 | 0.025095 | 0.50731 | 0.50276 | 0.0024347 | 4.5142e-06 | 0.0006755 | 0.00017915 | 0.0012524 | 3.9354e-08 | 1.0165e-10 | 0.003893
| B.020.03.416 |  | MJ | Heat, district or industrial, natural gas {RoW}¦ heat and power co-generation, natural gas, conventional power plant, 100MW electrical ¦ Alloc Rec, S | 0.0061972 | 0.00035846 | 0.0012718 | 0.00011979 | 0.0044472 | 0.0012322 | 2.6197e-05 | 3.2226e-05 | 0.00020223 | 0.000124 | 1.3369e-05 | 4.0854e-05 | 0 | 0 | 0 | 7.8933e-05 | 0.032942 | 0.66511 | 0.6566 | 0.0048403 | 8.9554e-06 | 0.0012925 | 0.00025196 | 0.0021201 | 5.8358e-08 | 1.4142e-10 | 0.0050778
| B.020.03.417 |  | MJ | Heat, district or industrial, natural gas {RS}¦ heat and power co-generation, natural gas, conventional power plant, 100MW electrical ¦ Alloc Rec, S | 0.0060952 | 0.00030725 | 0.00057356 | 0.00011092 | 0.0051035 | 0.00054036 | 2.6496e-05 | 2.4399e-05 | 0.00023326 | 4.9587e-05 | 6.7006e-06 | 1.8626e-05 | 0 | 0 | 0 | 9.2295e-05 | 0.037803 | 0.79051 | 0.77482 | 0.010957 | 4.2239e-06 | 0.00073625 | 0.0002626 | 0.0037271 | 5.2303e-08 | 1.435e-10 | 0.0059627
| B.020.03.418 |  | MJ | Heat, district or industrial, natural gas {RU}¦ heat and power co-generation, natural gas, combined cycle power plant, 400MW electrical ¦ Alloc Rec, S | 0.0036678 | 6.1864e-05 | 0.00067267 | 5.8831e-05 | 0.0028745 | 0.00065667 | 9.1998e-06 | 1.0396e-05 | 3.7822e-05 | 1.3646e-05 | 6.7969e-06 | 6.702e-06 | 0 | 0 | 0 | 5.2129e-05 | 0.021292 | 0.42966 | 0.42848 | 0.00067059 | 6.6344e-07 | 0.00013422 | 4.6197e-05 | 0.00032874 | 3.4341e-08 | 8.618e-11 | 0.0033547
| B.020.03.419 |  | MJ | Heat, district or industrial, natural gas {RU}¦ heat and power co-generation, natural gas, conventional power plant, 100MW electrical ¦ Alloc Rec, S | 0.0057434 | 0.00010621 | 0.0010883 | 9.1648e-05 | 0.0044572 | 0.0010582 | 1.9234e-05 | 1.9409e-05 | 6.3199e-05 | 2.3601e-05 | 1.0949e-05 | 1.0646e-05 | 0 | 0 | 0 | 8.1002e-05 | 0.033016 | 0.66577 | 0.6638 | 0.0011033 | 1.0644e-06 | 0.0002497 | 7.3681e-05 | 0.00054647 | 5.3445e-08 | 1.3552e-10 | 0.0051957
| B.020.03.420 |  | MJ | Heat, district or industrial, natural gas {SA}¦ heat and power co-generation, natural gas, combined cycle power plant, 400MW electrical ¦ Alloc Rec, S | 0.0037003 | 6.2411e-05 | 0.00067862 | 5.9351e-05 | 0.0028999 | 0.00066248 | 9.2811e-06 | 1.0488e-05 | 3.8156e-05 | 1.3767e-05 | 6.8569e-06 | 6.7612e-06 | 0 | 0 | 0 | 5.259e-05 | 0.021481 | 0.43346 | 0.43227 | 0.00067652 | 6.693e-07 | 0.00013541 | 4.6605e-05 | 0.00033164 | 3.4645e-08 | 8.6941e-11 | 0.0033844
| B.020.03.421 |  | MJ | Heat, district or industrial, natural gas {SA}¦ heat and power co-generation, natural gas, conventional power plant, 100MW electrical ¦ Alloc Rec, S | 0.0050985 | 9.4285e-05 | 0.00096615 | 8.1358e-05 | 0.0039567 | 0.00093936 | 1.7074e-05 | 1.723e-05 | 5.6103e-05 | 2.0952e-05 | 9.7199e-06 | 9.4504e-06 | 0 | 0 | 0 | 7.1908e-05 | 0.029309 | 0.59103 | 0.58927 | 0.00097947 | 9.4493e-07 | 0.00022167 | 6.5409e-05 | 0.00048512 | 4.7445e-08 | 1.2031e-10 | 0.0046123
| B.020.03.422 |  | MJ | Heat, district or industrial, natural gas {SE}¦ heat and power co-generation, natural gas, conventional power plant, 100MW electrical ¦ Alloc Rec, S | 0.0038712 | 0.00012349 | 0.00018501 | 7.8437e-05 | 0.0034842 | 0.00016709 | 1.6371e-05 | 1.6009e-05 | 8.1132e-05 | 2.6348e-05 | 1.5488e-06 | 1.1801e-05 | 0 | 0 | 0 | 6.6635e-05 | 0.025809 | 0.592 | 0.58442 | 0.0016911 | 2.2356e-06 | 0.00043385 | 0.00017778 | 0.0052787 | 3.058e-08 | 9.2719e-11 | 0.0045642
| B.020.03.423 |  | MJ | Heat, district or industrial, natural gas {SERC}¦ heat and power co-generation, natural gas, combined cycle power plant, 400MW electrical ¦ Alloc Rec, S | 0.0043185 | 0.00012607 | 0.0012096 | 6.0902e-05 | 0.0029219 | 0.0011861 | 1.1861e-05 | 1.8682e-05 | 8.4223e-05 | 2.3162e-05 | 1.17e-05 | 8.2937e-06 | 0 | 0 | 0 | 5.2608e-05 | 0.021644 | 0.4299 | 0.42697 | 0.001809 | 2.1212e-06 | 0.00025619 | 0.00013364 | 0.0007272 | 4.4604e-08 | 9.8847e-11 | 0.0033196
| B.020.03.424 |  | MJ | Heat, district or industrial, natural gas {SERC}¦ heat and power co-generation, natural gas, conventional power plant, 100MW electrical ¦ Alloc Rec, S | 0.0050128 | 0.00015247 | 0.0014245 | 7.0451e-05 | 0.0033654 | 0.0013935 | 1.7263e-05 | 2.3881e-05 | 0.00010017 | 2.8422e-05 | 1.3759e-05 | 9.7321e-06 | 0 | 0 | 0 | 6.0719e-05 | 0.024929 | 0.49484 | 0.49136 | 0.0021262 | 2.4646e-06 | 0.00032491 | 0.00015514 | 0.00086304 | 5.1485e-08 | 1.1518e-10 | 0.0038193
| B.020.03.425 |  | MJ | Heat, district or industrial, natural gas {SI}¦ heat and power co-generation, natural gas, conventional power plant, 100MW electrical ¦ Alloc Rec, S | 0.0042664 | 0.00021507 | 0.00040147 | 7.7641e-05 | 0.0035723 | 0.00037824 | 1.8546e-05 | 1.7079e-05 | 0.00016328 | 3.471e-05 | 4.6902e-06 | 1.3037e-05 | 0 | 0 | 0 | 6.4604e-05 | 0.026461 | 0.55333 | 0.54235 | 0.0076695 | 2.9566e-06 | 0.00051535 | 0.00018382 | 0.0026089 | 3.661e-08 | 1.0045e-10 | 0.0041737
| B.020.03.426 |  | MJ | Heat, district or industrial, natural gas {SK}¦ heat and power co-generation, natural gas, combined cycle power plant, 400MW electrical ¦ Alloc Rec, S | 0.0049933 | 0.00039683 | 0.0005562 | 8.238e-05 | 0.0039579 | 0.00052999 | 1.9064e-05 | 1.8276e-05 | 0.00033144 | 4.7114e-05 | 7.1479e-06 | 1.5944e-05 | 0 | 0 | 0 | 6.6436e-05 | 0.029318 | 0.55573 | 0.53331 | 0.018077 | 4.0003e-06 | 0.0005076 | 0.00016764 | 0.0036632 | 4.5925e-08 | 1.1502e-10 | 0.004033
| B.020.03.427 |  | MJ | Heat, district or industrial, natural gas {SK}¦ heat and power co-generation, natural gas, conventional power plant, 100MW electrical ¦ Alloc Rec, S | 0.006672 | 0.00053435 | 0.00077753 | 0.00010964 | 0.0052504 | 0.00073818 | 2.9515e-05 | 2.7042e-05 | 0.0004428 | 6.4508e-05 | 9.8383e-06 | 2.1349e-05 | 0 | 0 | 0 | 8.8292e-05 | 0.038892 | 0.73692 | 0.70711 | 0.023989 | 5.3287e-06 | 0.000708 | 0.00022385 | 0.0048821 | 6.1095e-08 | 1.5422e-10 | 0.0053463
| B.020.03.428 |  | MJ | Heat, district or industrial, natural gas {SPP}¦ heat and power co-generation, natural gas, combined cycle power plant, 400MW electrical ¦ Alloc Rec, S | 0.0042683 | 0.0001246 | 0.0011956 | 6.0194e-05 | 0.0028879 | 0.0011723 | 1.1723e-05 | 1.8464e-05 | 8.3244e-05 | 2.2892e-05 | 1.1564e-05 | 8.1973e-06 | 0 | 0 | 0 | 5.1997e-05 | 0.021392 | 0.4249 | 0.422 | 0.0017879 | 2.0965e-06 | 0.00025321 | 0.00013209 | 0.00071875 | 4.4086e-08 | 9.7698e-11 | 0.003281
| B.020.03.429 |  | MJ | Heat, district or industrial, natural gas {SPP}¦ heat and power co-generation, natural gas, conventional power plant, 100MW electrical ¦ Alloc Rec, S | 0.0050128 | 0.00015247 | 0.0014245 | 7.0451e-05 | 0.0033654 | 0.0013935 | 1.7263e-05 | 2.3881e-05 | 0.00010017 | 2.8422e-05 | 1.3759e-05 | 9.7321e-06 | 0 | 0 | 0 | 6.0719e-05 | 0.024929 | 0.49484 | 0.49136 | 0.0021262 | 2.4646e-06 | 0.00032491 | 0.00015514 | 0.00086304 | 5.1485e-08 | 1.1518e-10 | 0.0038193
| B.020.03.430 |  | MJ | Heat, district or industrial, natural gas {TR}¦ heat and power co-generation, natural gas, combined cycle power plant, 400MW electrical ¦ Alloc Rec, S | 0.0033179 | 5.5962e-05 | 0.0006085 | 5.3218e-05 | 0.0026002 | 0.00059402 | 8.3221e-06 | 9.4039e-06 | 3.4213e-05 | 1.2344e-05 | 6.1484e-06 | 6.0626e-06 | 0 | 0 | 0 | 4.7156e-05 | 0.019261 | 0.38867 | 0.3876 | 0.00060661 | 6.0014e-07 | 0.00012142 | 4.179e-05 | 0.00029737 | 3.1053e-08 | 7.7883e-11 | 0.0030347
| B.020.03.431 |  | MJ | Heat, district or industrial, natural gas {TR}¦ heat and power co-generation, natural gas, conventional power plant, 100MW electrical ¦ Alloc Rec, S | 0.0053015 | 9.8037e-05 | 0.0010046 | 8.4596e-05 | 0.0041142 | 0.00097674 | 1.7754e-05 | 1.7916e-05 | 5.8336e-05 | 2.1786e-05 | 1.0107e-05 | 9.8265e-06 | 0 | 0 | 0 | 7.477e-05 | 0.030476 | 0.61455 | 0.61273 | 0.0010184 | 9.8254e-07 | 0.00023049 | 6.8012e-05 | 0.00050443 | 4.9315e-08 | 1.2499e-10 | 0.0047959
| B.020.03.432 |  | MJ | Heat, district or industrial, natural gas {TRE}¦ heat and power co-generation, natural gas, combined cycle power plant, 400MW electrical ¦ Alloc Rec, S | 0.0036707 | 0.00010716 | 0.0010282 | 5.1767e-05 | 0.0024836 | 0.0010081 | 1.0082e-05 | 1.5879e-05 | 7.159e-05 | 1.9687e-05 | 9.9452e-06 | 7.0497e-06 | 0 | 0 | 0 | 4.4717e-05 | 0.018397 | 0.36541 | 0.36292 | 0.0015376 | 1.803e-06 | 0.00021776 | 0.00011359 | 0.00061812 | 3.7914e-08 | 8.402e-11 | 0.0028217
| B.020.03.433 |  | MJ | Heat, district or industrial, natural gas {TRE}¦ heat and power co-generation, natural gas, conventional power plant, 100MW electrical ¦ Alloc Rec, S | 0.0050128 | 0.00015247 | 0.0014245 | 7.0451e-05 | 0.0033654 | 0.0013935 | 1.7263e-05 | 2.3881e-05 | 0.00010017 | 2.8422e-05 | 1.3759e-05 | 9.7321e-06 | 0 | 0 | 0 | 6.0719e-05 | 0.024929 | 0.49484 | 0.49136 | 0.0021262 | 2.4646e-06 | 0.00032491 | 0.00015514 | 0.00086304 | 5.1485e-08 | 1.1518e-10 | 0.0038193
| B.020.03.434 |  | MJ | Heat, district or industrial, natural gas {TW}¦ heat and power co-generation, natural gas, conventional power plant, 100MW electrical ¦ Alloc Rec, S | 0.0037068 | 6.8548e-05 | 0.00070242 | 5.915e-05 | 0.0028767 | 0.00068294 | 1.2414e-05 | 1.2527e-05 | 4.0789e-05 | 1.5232e-05 | 7.0666e-06 | 6.8707e-06 | 0 | 0 | 0 | 5.2279e-05 | 0.021309 | 0.42969 | 0.42842 | 0.0007121 | 6.8699e-07 | 0.00016116 | 4.7554e-05 | 0.0003527 | 3.4494e-08 | 8.7468e-11 | 0.0033533
| B.020.03.435 |  | MJ | Heat, district or industrial, natural gas {UA}¦ heat and power co-generation, natural gas, conventional power plant, 100MW electrical ¦ Alloc Rec, S | 0.0072582 | 0.00036588 | 0.000683 | 0.00013209 | 0.0060773 | 0.00064347 | 3.1551e-05 | 2.9055e-05 | 0.00027778 | 5.9049e-05 | 7.9792e-06 | 2.218e-05 | 0 | 0 | 0 | 0.00010991 | 0.045017 | 0.94135 | 0.92267 | 0.013048 | 5.0299e-06 | 0.00087674 | 0.00031271 | 0.0044383 | 6.2283e-08 | 1.7088e-10 | 0.0071005
| B.020.03.436 |  | MJ | Heat, district or industrial, natural gas {WECC, US only}¦ heat and power co-generation, natural gas, combined cycle power plant, 400MW electrical ¦ Alloc Rec, S | 0.0036707 | 0.00010716 | 0.0010282 | 5.1767e-05 | 0.0024836 | 0.0010081 | 1.0082e-05 | 1.5879e-05 | 7.159e-05 | 1.9687e-05 | 9.9452e-06 | 7.0497e-06 | 0 | 0 | 0 | 4.4717e-05 | 0.018397 | 0.36541 | 0.36292 | 0.0015376 | 1.803e-06 | 0.00021776 | 0.00011359 | 0.00061812 | 3.7914e-08 | 8.402e-11 | 0.0028217
| B.020.03.437 |  | MJ | Heat, district or industrial, natural gas {WECC, US only}¦ heat and power co-generation, natural gas, conventional power plant, 100MW electrical ¦ Alloc Rec, S | 0.0050128 | 0.00015247 | 0.0014245 | 7.0451e-05 | 0.0033654 | 0.0013935 | 1.7263e-05 | 2.3881e-05 | 0.00010017 | 2.8422e-05 | 1.3759e-05 | 9.7321e-06 | 0 | 0 | 0 | 6.0719e-05 | 0.024929 | 0.49484 | 0.49136 | 0.0021262 | 2.4646e-06 | 0.00032491 | 0.00015514 | 0.00086304 | 5.1485e-08 | 1.1518e-10 | 0.0038193
| B.020.04 | Energy, cogeneration, oil
| B.020.04.201 |  | MJ | Electricity, high voltage {ASCC}¦ heat and power co-generation, oil ¦ Alloc Rec, S | 0.031193 | 0.0018414 | 0.0082912 | 0.00021361 | 0.020847 | 0.0075073 | 0.00074038 | 0.00010004 | 0.0014655 | 0.00027581 | 4.352e-05 | 6.513e-05 | 0 | 0 | 0 | 0.00014848 | 0.15442 | 2.7627 | 2.7413 | 0.012635 | 1.7686e-05 | 0.0027156 | 0.0007663 | 0.0052923 | 2.54e-07 | 9.4434e-10 | 0.026742
| B.020.04.202 |  | MJ | Electricity, high voltage {AT}¦ heat and power co-generation, oil ¦ Alloc Rec, S | 0.039169 | 0.0013888 | 0.0064615 | 0.00029204 | 0.031027 | 0.0060562 | 0.00034513 | 0.0001244 | 0.0009959 | 0.00026847 | 6.0179e-05 | 9.5448e-05 | 0 | 0 | 0 | 0.00019659 | 0.22983 | 4.0566 | 4.0146 | 0.028084 | 2.2768e-05 | 0.0047212 | 0.0017389 | 0.0074492 | 3.9065e-07 | 1.2086e-09 | 0.039213
| B.020.04.203 |  | MJ | Electricity, high voltage {AU}¦ heat and power co-generation, oil ¦ Alloc Rec, S | 0.05093 | 0.0024063 | 0.019892 | 0.00027915 | 0.028352 | 0.019293 | 0.00054181 | 0.00013073 | 0.0019152 | 0.00036043 | 5.6873e-05 | 8.5113e-05 | 0 | 0 | 0 | 0.00019404 | 0.21002 | 3.6104 | 3.5824 | 0.016511 | 2.3112e-05 | 0.0035488 | 0.0010014 | 0.0069161 | 5.6878e-07 | 1.3968e-09 | 0.034947
| B.020.04.204 |  | MJ | Electricity, high voltage {BE}¦ heat and power co-generation, oil ¦ Alloc Rec, S | 0.048099 | 0.0014573 | 0.018741 | 0.00025897 | 0.027641 | 0.018201 | 0.00048631 | 0.00012672 | 0.0010494 | 0.00028127 | 5.3719e-05 | 8.4639e-05 | 0 | 0 | 0 | 0.00017433 | 0.20475 | 3.5972 | 3.5599 | 0.024904 | 2.019e-05 | 0.0041866 | 0.0015419 | 0.0066057 | 5.4546e-07 | 1.3693e-09 | 0.034773
| B.020.04.205 |  | MJ | Electricity, high voltage {BG}¦ heat and power co-generation, oil ¦ Alloc Rec, S | 0.070277 | 0.017865 | 0.02097 | 0.0002883 | 0.031154 | 0.019979 | 0.00088097 | 0.00017011 | 0.015855 | 0.00184 | 0.00011047 | 9.43e-05 | 0 | 0 | 0 | 0.000194 | 0.23077 | 4.0093 | 3.9678 | 0.027754 | 2.2447e-05 | 0.0046623 | 0.0017184 | 0.0073615 | 7.7806e-07 | 1.7603e-09 | 0.038757
| B.020.04.206 |  | MJ | Electricity, high voltage {BR}¦ heat and power co-generation, diesel, 200kW electrical, SCR-NOx reduction ¦ Alloc Rec, S | 0.030219 | 0.0013754 | 0.0052688 | 0.00022872 | 0.023346 | 0.0049824 | 0.00023867 | 0.00017441 | 0.00096218 | 0.00023879 | 4.7741e-05 | 0.00014055 | 0 | 0 | 0 | 8.8168e-05 | 0.17293 | 3.0671 | 3.0371 | 0.016943 | 2.4062e-05 | 0.0046863 | 0.0010721 | 0.0072228 | 2.7061e-07 | 7.2056e-10 | 0.02941
| B.020.04.207 |  | MJ | Electricity, high voltage {BR}¦ heat and power co-generation, oil ¦ Alloc Rec, S | 0.048537 | 0.0021309 | 0.020856 | 0.00024082 | 0.025309 | 0.020321 | 0.00048514 | 0.00011184 | 0.0017099 | 0.00030917 | 4.959e-05 | 7.4481e-05 | 0 | 0 | 0 | 0.00016634 | 0.18748 | 3.1609 | 3.1364 | 0.014455 | 2.0234e-05 | 0.0031048 | 0.00087668 | 0.0060545 | 5.592e-07 | 1.3009e-09 | 0.030596
| B.020.04.208 |  | MJ | Electricity, high voltage {CH}¦ heat and power co-generation, diesel, 200kW electrical, SCR-NOx reduction ¦ Alloc Rec, S | 0.027814 | 0.001079 | 0.0042582 | 0.00017816 | 0.022298 | 0.0040003 | 0.0002167 | 0.00016745 | 0.00070888 | 0.00020264 | 4.1215e-05 | 0.00012747 | 0 | 0 | 0 | 5.0695e-05 | 0.16517 | 2.7141 | 2.6825 | 0.020066 | 1.6507e-05 | 0.0039091 | 0.00077386 | 0.0067611 | 2.4245e-07 | 6.7056e-10 | 0.026072
| B.020.04.209 |  | MJ | Electricity, high voltage {CZ}¦ heat and power co-generation, oil ¦ Alloc Rec, S | 0.076607 | 0.0033965 | 0.023477 | 0.00045611 | 0.049277 | 0.022507 | 0.00087254 | 0.00022318 | 0.0025984 | 0.00057493 | 9.7731e-05 | 0.00014907 | 0 | 0 | 0 | 0.00030704 | 0.36502 | 6.3356 | 6.2699 | 0.043861 | 3.556e-05 | 0.0073736 | 0.0027157 | 0.011634 | 8.1224e-07 | 2.2725e-09 | 0.061244
| B.020.04.210 |  | MJ | Electricity, high voltage {DE}¦ heat and power co-generation, oil ¦ Alloc Rec, S | 0.029685 | 0.0012353 | 0.0062316 | 0.00020542 | 0.022013 | 0.0059816 | 0.00020703 | 9.2748e-05 | 0.00092549 | 0.00021709 | 4.3016e-05 | 6.7178e-05 | 0 | 0 | 0 | 0.00013824 | 0.16306 | 2.8558 | 2.8262 | 0.019771 | 1.615e-05 | 0.0033303 | 0.0012243 | 0.005244 | 3.1168e-07 | 8.7295e-10 | 0.027603
| B.020.04.211 |  | MJ | Electricity, high voltage {DK}¦ heat and power co-generation, oil ¦ Alloc Rec, S | 0.069071 | 0.0020956 | 0.035452 | 0.00028595 | 0.031237 | 0.03481 | 0.00058063 | 0.00012771 | 0.001629 | 0.00033888 | 6.1271e-05 | 9.3457e-05 | 0 | 0 | 0 | 0.00019249 | 0.23139 | 3.972 | 3.9308 | 0.027498 | 2.2294e-05 | 0.0046228 | 0.0017026 | 0.0072939 | 8.5931e-07 | 1.8414e-09 | 0.038396
| B.020.04.212 |  | MJ | Electricity, high voltage {ES}¦ heat and power co-generation, oil ¦ Alloc Rec, S | 0.03132 | 0.0012253 | 0.01051 | 0.00017967 | 0.019405 | 0.0099832 | 0.000489 | 8.7656e-05 | 0.00091907 | 0.00021852 | 3.8074e-05 | 5.8609e-05 | 0 | 0 | 0 | 0.00012106 | 0.14374 | 2.4887 | 2.4629 | 0.017231 | 1.3968e-05 | 0.0028971 | 0.0010669 | 0.004571 | 3.1431e-07 | 9.2873e-10 | 0.024057
| B.020.04.213 |  | MJ | Electricity, high voltage {FI}¦ heat and power co-generation, oil ¦ Alloc Rec, S | 0.053372 | 0.0030629 | 0.019217 | 0.00029058 | 0.030801 | 0.018734 | 0.00041834 | 0.00014218 | 0.0024875 | 0.00043325 | 6.4889e-05 | 9.4968e-05 | 0 | 0 | 0 | 0.00019561 | 0.22816 | 4.0362 | 3.9944 | 0.027943 | 2.2654e-05 | 0.0046975 | 0.0017301 | 0.0074118 | 6.1805e-07 | 1.4909e-09 | 0.039016
| B.020.04.214 |  | MJ | Electricity, high voltage {FR}¦ heat and power co-generation, oil ¦ Alloc Rec, S | 0.046986 | 0.0022111 | 0.019629 | 0.00023233 | 0.024914 | 0.018934 | 0.00064358 | 0.00011396 | 0.0017685 | 0.00032864 | 5.1483e-05 | 7.6254e-05 | 0 | 0 | 0 | 0.00015607 | 0.18455 | 3.251 | 3.2174 | 0.022502 | 1.8242e-05 | 0.0037806 | 0.0013933 | 0.0059666 | 5.1674e-07 | 1.3324e-09 | 0.031427
| B.020.04.215 |  | MJ | Electricity, high voltage {FRCC}¦ heat and power co-generation, oil ¦ Alloc Rec, S | 0.0376 | 0.0021783 | 0.0056579 | 0.0002527 | 0.029511 | 0.0053658 | 0.00024058 | 0.00011834 | 0.0017337 | 0.00032628 | 5.1484e-05 | 7.7049e-05 | 0 | 0 | 0 | 0.00017565 | 0.2186 | 3.2683 | 3.243 | 0.014947 | 2.0922e-05 | 0.0032126 | 0.00090653 | 0.0062608 | 3.6728e-07 | 1.0304e-09 | 0.031636
| B.020.04.216 |  | MJ | Electricity, high voltage {GB}¦ heat and power co-generation, oil ¦ Alloc Rec, S | 0.045187 | 0.0014202 | 0.022457 | 0.00027177 | 0.021039 | 0.021979 | 0.0004364 | 0.00011367 | 0.0010395 | 0.00026707 | 4.0698e-05 | 6.3669e-05 | 0 | 0 | 0 | 0.0002081 | 0.15584 | 2.7041 | 2.6761 | 0.018721 | 1.5118e-05 | 0.0031445 | 0.0011591 | 0.0049664 | 5.4596e-07 | 1.2143e-09 | 0.026141
| B.020.04.217 |  | MJ | Electricity, high voltage {GR}¦ heat and power co-generation, oil ¦ Alloc Rec, S | 0.06447 | 0.003724 | 0.025711 | 0.00031601 | 0.034719 | 0.025235 | 0.00040018 | 0.00019804 | 0.0029467 | 0.00057929 | 7.5277e-05 | 0.00010328 | 0 | 0 | 0 | 0.00021273 | 0.25718 | 4.3896 | 4.3441 | 0.030389 | 2.4637e-05 | 0.0051088 | 0.0018816 | 0.0080607 | 7.7859e-07 | 1.7485e-09 | 0.042432
| B.020.04.218 |  | MJ | Electricity, high voltage {HICC}¦ heat and power co-generation, oil ¦ Alloc Rec, S | 0.032841 | 0.002011 | 0.008455 | 0.00023329 | 0.022142 | 0.0080393 | 0.00036819 | 0.00010925 | 0.0016006 | 0.00030123 | 4.7531e-05 | 7.1132e-05 | 0 | 0 | 0 | 0.00016216 | 0.16401 | 3.0173 | 2.9939 | 0.013799 | 1.9316e-05 | 0.0029658 | 0.00083691 | 0.00578 | 3.3082e-07 | 9.1983e-10 | 0.029206
| B.020.04.219 |  | MJ | Electricity, high voltage {HR}¦ heat and power co-generation, oil ¦ Alloc Rec, S | 0.059088 | 0.003397 | 0.029077 | 0.00024747 | 0.026367 | 0.028637 | 0.00037843 | 0.00012109 | 0.002756 | 0.00051984 | 6.118e-05 | 8.0881e-05 | 0 | 0 | 0 | 0.00016659 | 0.19531 | 3.4375 | 3.4019 | 0.023798 | 1.9294e-05 | 0.0040007 | 0.0014735 | 0.0063124 | 7.49e-07 | 1.5437e-09 | 0.033229
| B.020.04.220 |  | MJ | Electricity, high voltage {IE}¦ heat and power co-generation, oil ¦ Alloc Rec, S | 0.063033 | 0.0016976 | 0.036846 | 0.00018062 | 0.024309 | 0.036397 | 0.00039925 | 0.00011281 | 0.0012967 | 0.00028809 | 4.9798e-05 | 7.568e-05 | 0 | 0 | 0 | 0.00010494 | 0.18007 | 3.2413 | 3.2077 | 0.022428 | 1.818e-05 | 0.0037648 | 0.0013887 | 0.0059439 | 8.3725e-07 | 1.603e-09 | 0.031334
| B.020.04.221 |  | MJ | Electricity, high voltage {IT}¦ heat and power co-generation, oil ¦ Alloc Rec, S | 0.055968 | 0.0023116 | 0.024134 | 0.00026397 | 0.029259 | 0.023515 | 0.0005611 | 0.00012916 | 0.0018239 | 0.00035851 | 5.7572e-05 | 8.6274e-05 | 0 | 0 | 0 | 0.0001777 | 0.21673 | 3.6667 | 3.6287 | 0.025385 | 2.058e-05 | 0.0042675 | 0.0015717 | 0.0067333 | 6.5075e-07 | 1.5436e-09 | 0.035445
| B.020.04.222 |  | MJ | Electricity, high voltage {KR}¦ heat and power co-generation, oil ¦ Alloc Rec, S | 0.08121 | 0.0040188 | 0.030787 | 0.00046943 | 0.045934 | 0.029747 | 0.00094106 | 0.00022738 | 0.0031699 | 0.00062157 | 9.9268e-05 | 0.00014884 | 0 | 0 | 0 | 0.0003206 | 0.34025 | 6.3194 | 6.2704 | 0.028896 | 4.0448e-05 | 0.0062045 | 0.0017524 | 0.012102 | 8.9769e-07 | 2.2931e-09 | 0.061171
| B.020.04.223 |  | MJ | Electricity, high voltage {LT}¦ heat and power co-generation, oil ¦ Alloc Rec, S | 0.088608 | 0.0039373 | 0.034727 | 0.00046237 | 0.049482 | 0.033681 | 0.0009458 | 0.00022787 | 0.0030782 | 0.00063115 | 9.9666e-05 | 0.00014882 | 0 | 0 | 0 | 0.00031355 | 0.36653 | 6.3215 | 6.256 | 0.043766 | 3.5505e-05 | 0.0073596 | 0.0027099 | 0.01161 | 1.0023e-06 | 2.5221e-09 | 0.061107
| B.020.04.224 |  | MJ | Electricity, high voltage {LU}¦ heat and power co-generation, oil ¦ Alloc Rec, S | 0.036428 | 0.0016187 | 0.014277 | 0.00019009 | 0.020343 | 0.013847 | 0.00038883 | 9.3682e-05 | 0.0012655 | 0.00025947 | 4.0974e-05 | 6.1184e-05 | 0 | 0 | 0 | 0.0001289 | 0.15069 | 2.5989 | 2.5719 | 0.017993 | 1.4596e-05 | 0.0030256 | 0.0011141 | 0.0047729 | 4.0941e-07 | 1.0208e-09 | 0.025122
| B.020.04.225 |  | MJ | Electricity, high voltage {LV}¦ heat and power co-generation, oil ¦ Alloc Rec, S | 0.088608 | 0.0039373 | 0.034727 | 0.00046237 | 0.049482 | 0.033681 | 0.0009458 | 0.00022787 | 0.0030782 | 0.00063115 | 9.9666e-05 | 0.00014882 | 0 | 0 | 0 | 0.00031355 | 0.36653 | 6.3215 | 6.256 | 0.043766 | 3.5505e-05 | 0.0073596 | 0.0027099 | 0.01161 | 1.0023e-06 | 2.5221e-09 | 0.061107
| B.020.04.226 |  | MJ | Electricity, high voltage {MRO, US only}¦ heat and power co-generation, oil ¦ Alloc Rec, S | 0.037652 | 0.0025763 | 0.0075534 | 0.00029887 | 0.027223 | 0.0071405 | 0.00035197 | 0.00013996 | 0.0020505 | 0.0003859 | 6.0891e-05 | 9.1126e-05 | 0 | 0 | 0 | 0.00020774 | 0.20166 | 3.8655 | 3.8355 | 0.017678 | 2.4745e-05 | 0.0037995 | 0.0010722 | 0.0074047 | 3.7787e-07 | 1.0673e-09 | 0.037416
| B.020.04.227 |  | MJ | Electricity, high voltage {NL}¦ heat and power co-generation, oil ¦ Alloc Rec, S | 0.045422 | 0.0018948 | 0.0083526 | 0.00033672 | 0.034837 | 0.0076892 | 0.00059354 | 0.00016476 | 0.0013644 | 0.00036571 | 6.9846e-05 | 0.00011005 | 0 | 0 | 0 | 0.00022667 | 0.25806 | 4.6771 | 4.6287 | 0.03238 | 2.6251e-05 | 0.0054434 | 0.0020048 | 0.0085887 | 4.3251e-07 | 1.4329e-09 | 0.045212
| B.020.04.228 |  | MJ | Electricity, high voltage {NPCC, US only}¦ heat and power co-generation, oil ¦ Alloc Rec, S | 0.035707 | 0.0024327 | 0.0084789 | 0.00028221 | 0.024513 | 0.0081011 | 0.00032027 | 0.00013216 | 0.0019362 | 0.00036439 | 5.7497e-05 | 8.6047e-05 | 0 | 0 | 0 | 0.00019617 | 0.18158 | 3.65 | 3.6217 | 0.016693 | 2.3366e-05 | 0.0035877 | 0.0010124 | 0.006992 | 3.7209e-07 | 1.0025e-09 | 0.03533
| B.020.04.229 |  | MJ | Electricity, high voltage {PL}¦ heat and power co-generation, oil ¦ Alloc Rec, S | 0.044289 | 0.0019636 | 0.013573 | 0.0002637 | 0.028489 | 0.013012 | 0.00050445 | 0.00012903 | 0.0015022 | 0.00033239 | 5.6502e-05 | 8.6183e-05 | 0 | 0 | 0 | 0.00017751 | 0.21103 | 3.6628 | 3.6249 | 0.025358 | 2.0558e-05 | 0.004263 | 0.0015701 | 0.0067262 | 4.6734e-07 | 1.3001e-09 | 0.035407
| B.020.04.230 |  | MJ | Electricity, high voltage {PT}¦ heat and power co-generation, oil ¦ Alloc Rec, S | 0.053548 | 0.0022864 | 0.031334 | 0.00017055 | 0.019757 | 0.030914 | 0.00037561 | 9.1352e-05 | 0.0018352 | 0.00035985 | 4.4544e-05 | 6.1153e-05 | 0 | 0 | 0 | 0.0001094 | 0.14635 | 2.6088 | 2.5818 | 0.018056 | 1.4622e-05 | 0.0030323 | 0.0011179 | 0.0047872 | 7.0422e-07 | 1.3582e-09 | 0.02522
| B.020.04.231 |  | MJ | Electricity, high voltage {RFC}¦ heat and power co-generation, oil ¦ Alloc Rec, S | 0.035692 | 0.0024991 | 0.0092884 | 0.00028991 | 0.023614 | 0.0088776 | 0.00035169 | 0.00013577 | 0.001989 | 0.00037432 | 5.9065e-05 | 8.8393e-05 | 0 | 0 | 0 | 0.00020151 | 0.17492 | 3.7495 | 3.7204 | 0.017148 | 2.4003e-05 | 0.0036856 | 0.00104 | 0.0071826 | 3.7619e-07 | 1.0085e-09 | 0.036294
| B.020.04.232 |  | MJ | Electricity, high voltage {RO}¦ heat and power co-generation, oil ¦ Alloc Rec, S | 0.095694 | 0.0059871 | 0.048658 | 0.00038443 | 0.040665 | 0.047977 | 0.00058912 | 0.0002017 | 0.0050798 | 0.0007056 | 9.1496e-05 | 0.00012564 | 0 | 0 | 0 | 0.00025879 | 0.30122 | 5.3399 | 5.2846 | 0.036968 | 2.9971e-05 | 0.0062148 | 0.0022889 | 0.0098058 | 1.2381e-06 | 2.4679e-09 | 0.051619
| B.020.04.233 |  | MJ | Electricity, high voltage {RoW}¦ heat and power co-generation, diesel, 200kW electrical, SCR-NOx reduction ¦ Alloc Rec, S | 0.029927 | 0.0012615 | 0.0051882 | 0.00021615 | 0.023261 | 0.0049047 | 0.00023586 | 0.00017383 | 0.00084977 | 0.00023788 | 4.7719e-05 | 0.00014013 | 0 | 0 | 0 | 7.6018e-05 | 0.1723 | 3.0635 | 3.0275 | 0.022488 | 2.2037e-05 | 0.0051022 | 0.0014346 | 0.0069787 | 2.6699e-07 | 7.1665e-10 | 0.02935
| B.020.04.234 |  | MJ | Electricity, high voltage {RoW}¦ heat and power co-generation, oil ¦ Alloc Rec, S | 0.048169 | 0.0020216 | 0.018756 | 0.00021487 | 0.027177 | 0.018193 | 0.0005139 | 0.00012136 | 0.001585 | 0.00031521 | 4.8239e-05 | 6.8425e-05 | 0 | 0 | 0 | 0.00014644 | 0.20131 | 3.1469 | 3.1161 | 0.021349 | 1.2922e-05 | 0.002497 | 0.00059596 | 0.0063019 | 5.3662e-07 | 1.34e-09 | 0.03057
| B.020.04.235 |  | MJ | Electricity, high voltage {RS}¦ heat and power co-generation, oil ¦ Alloc Rec, S | 0.051787 | 0.0035019 | 0.01934 | 0.00026461 | 0.028681 | 0.018885 | 0.00038954 | 0.00012947 | 0.0028313 | 0.00054117 | 6.4841e-05 | 8.6481e-05 | 0 | 0 | 0 | 0.00017813 | 0.21245 | 3.6755 | 3.6374 | 0.025446 | 2.0629e-05 | 0.0042777 | 0.0015755 | 0.0067494 | 6.0433e-07 | 1.4265e-09 | 0.03553
| B.020.04.236 |  | MJ | Electricity, high voltage {RU}¦ heat and power co-generation, oil ¦ Alloc Rec, S | 0.067112 | 0.0031709 | 0.026213 | 0.00036785 | 0.037361 | 0.025424 | 0.00071396 | 0.00017227 | 0.0025237 | 0.00047496 | 7.4944e-05 | 0.00011216 | 0 | 0 | 0 | 0.00025569 | 0.27675 | 4.7575 | 4.7207 | 0.021758 | 3.0456e-05 | 0.0046764 | 0.0013196 | 0.0091136 | 7.5792e-07 | 1.8918e-09 | 0.046051
| B.020.04.237 |  | MJ | Electricity, high voltage {SE}¦ heat and power co-generation, oil ¦ Alloc Rec, S | 0.039089 | 0.0018464 | 0.0098972 | 0.00025503 | 0.02709 | 0.0094347 | 0.00040788 | 0.00010574 | 0.0014529 | 0.00028782 | 5.4646e-05 | 8.3352e-05 | 0 | 0 | 0 | 0.00017168 | 0.20067 | 3.5425 | 3.5058 | 0.024525 | 1.9883e-05 | 0.0041229 | 0.0015185 | 0.0065053 | 4.0539e-07 | 1.1655e-09 | 0.034244
| B.020.04.238 |  | MJ | Electricity, high voltage {SERC}¦ heat and power co-generation, oil ¦ Alloc Rec, S | 0.054306 | 0.0021835 | 0.021925 | 0.0002533 | 0.029945 | 0.02147 | 0.0004028 | 0.00011862 | 0.0017378 | 0.00032706 | 5.1607e-05 | 7.7232e-05 | 0 | 0 | 0 | 0.00017607 | 0.22181 | 3.2761 | 3.2507 | 0.014983 | 2.0972e-05 | 0.0032202 | 0.00090869 | 0.0062757 | 6.2513e-07 | 1.3985e-09 | 0.031711
| B.020.04.239 |  | MJ | Electricity, high voltage {SK}¦ heat and power co-generation, oil ¦ Alloc Rec, S | 0.10177 | 0.025871 | 0.030367 | 0.0004175 | 0.045114 | 0.028932 | 0.0012758 | 0.00024634 | 0.02296 | 0.0026646 | 0.00015997 | 0.00013656 | 0 | 0 | 0 | 0.00028094 | 0.33418 | 5.8059 | 5.7458 | 0.040192 | 3.2506e-05 | 0.0067516 | 0.0024884 | 0.01066 | 1.1296e-06 | 2.5664e-09 | 0.056125
| B.020.04.240 |  | MJ | Electricity, high voltage {SPP}¦ heat and power co-generation, oil ¦ Alloc Rec, S | 0.041137 | 0.0032187 | 0.012909 | 0.00037339 | 0.024635 | 0.011704 | 0.0011288 | 0.00017486 | 0.0025617 | 0.00048211 | 7.6073e-05 | 0.00011385 | 0 | 0 | 0 | 0.00025954 | 0.18248 | 4.8293 | 4.7918 | 0.022086 | 3.0915e-05 | 0.0047469 | 0.0013395 | 0.0092509 | 3.5046e-07 | 1.3163e-09 | 0.046745
| B.020.04.241 |  | MJ | Electricity, high voltage {TR}¦ heat and power co-generation, oil ¦ Alloc Rec, S | 0.061739 | 0.002917 | 0.024114 | 0.00033839 | 0.034369 | 0.023388 | 0.0006568 | 0.00015847 | 0.0023216 | 0.00043693 | 6.8943e-05 | 0.00010318 | 0 | 0 | 0 | 0.00023522 | 0.25459 | 4.3766 | 4.3427 | 0.020016 | 2.8017e-05 | 0.004302 | 0.0012139 | 0.0083839 | 6.9695e-07 | 1.7386e-09 | 0.042364
| B.020.04.242 |  | MJ | Electricity, high voltage {TRE}¦ heat and power co-generation, oil ¦ Alloc Rec, S | 0.045363 | 0.0023043 | 0.010457 | 0.00026731 | 0.032334 | 0.01018 | 0.00022318 | 0.00012519 | 0.001834 | 0.00034515 | 5.4461e-05 | 8.1504e-05 | 0 | 0 | 0 | 0.00018581 | 0.23951 | 3.4573 | 3.4305 | 0.015811 | 2.2132e-05 | 0.0033983 | 0.00095895 | 0.0066228 | 4.7933e-07 | 1.2014e-09 | 0.033465
| B.020.04.243 |  | MJ | Electricity, high voltage {TW}¦ heat and power co-generation, oil ¦ Alloc Rec, S | 0.075029 | 0.003545 | 0.029305 | 0.00041124 | 0.041768 | 0.028423 | 0.00079819 | 0.00019259 | 0.0028214 | 0.00053098 | 8.3784e-05 | 0.00012539 | 0 | 0 | 0 | 0.00028585 | 0.30939 | 5.3188 | 5.2775 | 0.024324 | 3.4049e-05 | 0.005228 | 0.0014753 | 0.010189 | 8.3946e-07 | 2.0671e-09 | 0.051483
| B.020.04.244 |  | MJ | Electricity, high voltage {UA}¦ heat and power co-generation, oil ¦ Alloc Rec, S | 0.0665 | 0.0029549 | 0.026062 | 0.00034701 | 0.037136 | 0.025277 | 0.00070982 | 0.00017102 | 0.0023102 | 0.00047367 | 7.4799e-05 | 0.00011169 | 0 | 0 | 0 | 0.00023532 | 0.27508 | 4.7442 | 4.6951 | 0.032846 | 2.6646e-05 | 0.0055233 | 0.0020337 | 0.0087129 | 7.5079e-07 | 1.8843e-09 | 0.04586
| B.020.04.245 |  | MJ | Electricity, high voltage {WECC, US only}¦ heat and power co-generation, oil ¦ Alloc Rec, S | 0.04112 | 0.003229 | 0.013181 | 0.00037722 | 0.024333 | 0.012784 | 0.00031753 | 0.00018233 | 0.0025472 | 0.00049948 | 7.9271e-05 | 0.0001196 | 0 | 0 | 0 | 0.00025762 | 0.18024 | 5.0781 | 5.0387 | 0.02322 | 3.2503e-05 | 0.0049858 | 0.0014082 | 0.0097249 | 4.8158e-07 | 1.168e-09 | 0.049155
| B.020.04.246 |  | MJ | Heat, district or industrial, other than natural gas {ASCC}¦ heat and power co-generation, oil ¦ Alloc Rec, S | 0.0057458 | 0.00033918 | 0.0015272 | 3.9347e-05 | 0.00384 | 0.0013828 | 0.00013638 | 1.8427e-05 | 0.00026995 | 5.0804e-05 | 8.0164e-06 | 1.1997e-05 | 0 | 0 | 0 | 2.735e-05 | 0.028445 | 0.50889 | 0.50495 | 0.0023273 | 3.2577e-06 | 0.00050021 | 0.00014115 | 0.00097484 | 4.6786e-08 | 1.7395e-10 | 0.0049259
| B.020.04.247 |  | MJ | Heat, district or industrial, other than natural gas {AT}¦ heat and power co-generation, oil ¦ Alloc Rec, S | 0.007215 | 0.00025581 | 0.0011902 | 5.3794e-05 | 0.0057152 | 0.0011156 | 6.3573e-05 | 2.2914e-05 | 0.00018345 | 4.9453e-05 | 1.1085e-05 | 1.7581e-05 | 0 | 0 | 0 | 3.6213e-05 | 0.042335 | 0.74722 | 0.73948 | 0.005173 | 4.1939e-06 | 0.00086965 | 0.0003203 | 0.0013721 | 7.1958e-08 | 2.2263e-10 | 0.0072231
| B.020.04.248 |  | MJ | Heat, district or industrial, other than natural gas {AT}¦ heat, from municipal waste incineration to generic market for heat district or industrial, other than natural gas ¦ Alloc Rec, S | 0 | 0 | 0 | 0 | 0 | 0 | 0 | 0 | 0 | 0 | 0 | 0 | 0 | 0 | 0 | 0 | 0 | 0 | 0 | 0 | 0 | 0 | 0 | 0 | 0 | 0 | 0
| B.020.04.249 |  | MJ | Heat, district or industrial, other than natural gas {AU}¦ heat and power co-generation, oil ¦ Alloc Rec, S | 0.0093813 | 0.00044325 | 0.0036641 | 5.1419e-05 | 0.0052225 | 0.0035539 | 9.9802e-05 | 2.408e-05 | 0.00035277 | 6.6392e-05 | 1.0476e-05 | 1.5678e-05 | 0 | 0 | 0 | 3.5742e-05 | 0.038685 | 0.66504 | 0.65988 | 0.0030414 | 4.2573e-06 | 0.00065369 | 0.00018446 | 0.0012739 | 1.0477e-07 | 2.5729e-10 | 0.0064372
| B.020.04.250 |  | MJ | Heat, district or industrial, other than natural gas {BE}¦ heat and power co-generation, oil ¦ Alloc Rec, S | 0.0088598 | 0.00026844 | 0.0034521 | 4.7702e-05 | 0.0050915 | 0.0033526 | 8.9578e-05 | 2.3341e-05 | 0.00019329 | 5.181e-05 | 9.895e-06 | 1.559e-05 | 0 | 0 | 0 | 3.2112e-05 | 0.037715 | 0.66261 | 0.65574 | 0.0045872 | 3.719e-06 | 0.00077117 | 0.00028403 | 0.0012168 | 1.0047e-07 | 2.5223e-10 | 0.0064052
| B.020.04.251 |  | MJ | Heat, district or industrial, other than natural gas {BE}¦ heat, from municipal waste incineration to generic market for heat district or industrial, other than natural gas ¦ Alloc Rec, S | 0 | 0 | 0 | 0 | 0 | 0 | 0 | 0 | 0 | 0 | 0 | 0 | 0 | 0 | 0 | 0 | 0 | 0 | 0 | 0 | 0 | 0 | 0 | 0 | 0 | 0 | 0
| B.020.04.252 |  | MJ | Heat, district or industrial, other than natural gas {BG}¦ heat and power co-generation, oil ¦ Alloc Rec, S | 0.012945 | 0.0032908 | 0.0038627 | 5.3105e-05 | 0.0057385 | 0.0036801 | 0.00016228 | 3.1334e-05 | 0.0029205 | 0.00033894 | 2.0348e-05 | 1.737e-05 | 0 | 0 | 0 | 3.5735e-05 | 0.042507 | 0.73851 | 0.73086 | 0.0051123 | 4.1347e-06 | 0.0008588 | 0.00031652 | 0.001356 | 1.4332e-07 | 3.2426e-10 | 0.0071391
| B.020.04.253 |  | MJ | Heat, district or industrial, other than natural gas {BG}¦ heat, from municipal waste incineration to generic market for heat district or industrial, other than natural gas ¦ Alloc Rec, S | 0 | 0 | 0 | 0 | 0 | 0 | 0 | 0 | 0 | 0 | 0 | 0 | 0 | 0 | 0 | 0 | 0 | 0 | 0 | 0 | 0 | 0 | 0 | 0 | 0 | 0 | 0
| B.020.04.254 |  | MJ | Heat, district or industrial, other than natural gas {BR}¦ heat and power co-generation, diesel, 200kW electrical, SCR-NOx reduction ¦ Alloc Rec, S | 0.0049515 | 0.00022536 | 0.00086332 | 3.7476e-05 | 0.0038253 | 0.00081639 | 3.9107e-05 | 2.8578e-05 | 0.00015766 | 3.9127e-05 | 7.8225e-06 | 2.303e-05 | 0 | 0 | 0 | 1.4447e-05 | 0.028336 | 0.50255 | 0.49764 | 0.0027761 | 3.9426e-06 | 0.00076786 | 0.00017567 | 0.0011835 | 4.4341e-08 | 1.1807e-10 | 0.004819
| B.020.04.255 |  | MJ | Heat, district or industrial, other than natural gas {BR}¦ heat and power co-generation, oil ¦ Alloc Rec, S | 0.0089405 | 0.00039251 | 0.0038416 | 4.4359e-05 | 0.004662 | 0.0037431 | 8.9362e-05 | 2.0601e-05 | 0.00031496 | 5.6949e-05 | 9.1345e-06 | 1.3719e-05 | 0 | 0 | 0 | 3.064e-05 | 0.034533 | 0.58223 | 0.57772 | 0.0026626 | 3.727e-06 | 0.00057191 | 0.00016148 | 0.0011152 | 1.0301e-07 | 2.3963e-10 | 0.0056358
| B.020.04.256 |  | MJ | Heat, district or industrial, other than natural gas {CA-AB}¦ heat, from municipal waste incineration to generic market for heat district or industrial, other than natural gas ¦ Alloc Rec, S | 0.00012071 | 5.1674e-05 | 2.298e-05 | 7.8335e-06 | 3.8219e-05 | 1.9596e-05 | 2.9906e-06 | 3.8127e-07 | 6.0801e-06 | 4.5213e-05 | 3.9351e-07 | 4.4732e-06 | 0 | 0 | 0 | 3.3603e-06 | 0.0002831 | 0.0025321 | 0.0023779 | 7.6248e-05 | 9.1388e-08 | 2.9509e-05 | 5.304e-06 | 4.3035e-05 | 6.6449e-10 | 1.7946e-12 | 1.8284e-05
| B.020.04.257 |  | MJ | Heat, district or industrial, other than natural gas {CA-NB}¦ heat, from municipal waste incineration to generic market for heat district or industrial, other than natural gas ¦ Alloc Rec, S | 0.00012071 | 5.1674e-05 | 2.298e-05 | 7.8335e-06 | 3.8219e-05 | 1.9596e-05 | 2.9906e-06 | 3.8127e-07 | 6.0801e-06 | 4.5213e-05 | 3.9351e-07 | 4.4732e-06 | 0 | 0 | 0 | 3.3603e-06 | 0.0002831 | 0.0025321 | 0.0023779 | 7.6248e-05 | 9.1388e-08 | 2.9509e-05 | 5.304e-06 | 4.3035e-05 | 6.6449e-10 | 1.7946e-12 | 1.8284e-05
| B.020.04.258 |  | MJ | Heat, district or industrial, other than natural gas {CA-NS}¦ heat, from municipal waste incineration to generic market for heat district or industrial, other than natural gas ¦ Alloc Rec, S | 0.00012071 | 5.1674e-05 | 2.298e-05 | 7.8335e-06 | 3.8219e-05 | 1.9596e-05 | 2.9906e-06 | 3.8127e-07 | 6.0801e-06 | 4.5213e-05 | 3.9351e-07 | 4.4732e-06 | 0 | 0 | 0 | 3.3603e-06 | 0.0002831 | 0.0025321 | 0.0023779 | 7.6248e-05 | 9.1388e-08 | 2.9509e-05 | 5.304e-06 | 4.3035e-05 | 6.6449e-10 | 1.7946e-12 | 1.8284e-05
| B.020.04.259 |  | MJ | Heat, district or industrial, other than natural gas {CA-ON}¦ heat, from municipal waste incineration to generic market for heat district or industrial, other than natural gas ¦ Alloc Rec, S | 0.00012071 | 5.1674e-05 | 2.298e-05 | 7.8335e-06 | 3.8219e-05 | 1.9596e-05 | 2.9906e-06 | 3.8127e-07 | 6.0801e-06 | 4.5213e-05 | 3.9351e-07 | 4.4732e-06 | 0 | 0 | 0 | 3.3603e-06 | 0.0002831 | 0.0025321 | 0.0023779 | 7.6248e-05 | 9.1388e-08 | 2.9509e-05 | 5.304e-06 | 4.3035e-05 | 6.6449e-10 | 1.7946e-12 | 1.8284e-05
| B.020.04.260 |  | MJ | Heat, district or industrial, other than natural gas {CA-PE}¦ heat, from municipal waste incineration to generic market for heat district or industrial, other than natural gas ¦ Alloc Rec, S | 0.00012071 | 5.1674e-05 | 2.298e-05 | 7.8335e-06 | 3.8219e-05 | 1.9596e-05 | 2.9906e-06 | 3.8127e-07 | 6.0801e-06 | 4.5213e-05 | 3.9351e-07 | 4.4732e-06 | 0 | 0 | 0 | 3.3603e-06 | 0.0002831 | 0.0025321 | 0.0023779 | 7.6248e-05 | 9.1388e-08 | 2.9509e-05 | 5.304e-06 | 4.3035e-05 | 6.6449e-10 | 1.7946e-12 | 1.8284e-05
| B.020.04.261 |  | MJ | Heat, district or industrial, other than natural gas {CA-QC}¦ heat production, at coal coke industrial furnace 1-10MW ¦ Alloc Rec, S | 0.035814 | 0.007332 | 0.010356 | 0.00015941 | 0.017966 | 0.009875 | 0.00026274 | 0.00036207 | 0.0058951 | 0.0010748 | 0.0002186 | 3.4875e-05 | 0 | 0 | 0 | 0.00012453 | 0.13308 | 1.3174 | 1.2728 | 0.0079502 | 9.1211e-06 | 0.01243 | 0.0013422 | 0.022864 | 3.7658e-07 | 7.1361e-10 | 0.0025439
| B.020.04.262 |  | MJ | Heat, district or industrial, other than natural gas {CA-QC}¦ heat production, at hard coal industrial furnace 1-10MW ¦ Alloc Rec, S | 0.024814 | 0.0017858 | 0.008689 | 5.9261e-05 | 0.01428 | 0.0081424 | 0.00026737 | 9.6258e-05 | 0.0015526 | 0.00013688 | 0.00027921 | 2.5817e-05 | 0 | 0 | 0 | 3.3444e-05 | 0.10578 | 1.1909 | 1.158 | 0.0055069 | 3.6963e-06 | 0.0055587 | 0.0010692 | 0.020779 | 2.5098e-07 | 5.635e-10 | 0.002325
| B.020.04.263 |  | MJ | Heat, district or industrial, other than natural gas {CA-QC}¦ heat production, heavy fuel oil, at industrial furnace 1MW ¦ Alloc Rec, S | 0.018387 | 0.0008466 | 0.0062517 | 7.0955e-05 | 0.011218 | 0.0061144 | 0.00011523 | 4.5786e-05 | 0.00063858 | 0.00016224 | 2.2099e-05 | 3.2982e-05 | 0 | 0 | 0 | 3.7973e-05 | 0.083093 | 1.4664 | 1.4515 | 0.0067407 | 1.0724e-05 | 0.0014185 | 0.00053684 | 0.0061821 | 1.9712e-07 | 4.2291e-10 | 0.014169
| B.020.04.264 |  | MJ | Heat, district or industrial, other than natural gas {CA-QC}¦ heat production, light fuel oil, at industrial furnace 1MW ¦ Alloc Rec, S | 0.013344 | 0.00044721 | 0.0021476 | 6.7023e-05 | 0.010682 | 0.0020277 | 8.5254e-05 | 4.4348e-05 | 0.00029805 | 0.00010481 | 3.4672e-05 | 3.1058e-05 | 0 | 0 | 0 | 3.5965e-05 | 0.079127 | 1.4133 | 1.3996 | 0.0060156 | 9.648e-06 | 0.0012847 | 0.00048424 | 0.0058498 | 1.2059e-07 | 3.3025e-10 | 0.013679
| B.020.04.265 |  | MJ | Heat, district or industrial, other than natural gas {CA-QC}¦ heat production, propane, at industrial furnace >100kW ¦ Alloc Rec, S | 0.011961 | 0.00046794 | 0.0015071 | 7.3753e-05 | 0.0099121 | 0.0014211 | 6.7959e-05 | 5.9981e-05 | 0.00033238 | 7.5575e-05 | 1.8057e-05 | 2.9657e-05 | 0 | 0 | 0 | 4.4096e-05 | 0.073423 | 1.1643 | 1.1471 | 0.007241 | 8.8062e-06 | 0.0020219 | 0.0006162 | 0.0073154 | 1.044e-07 | 2.8403e-10 | 0.011044
| B.020.04.266 |  | MJ | Heat, district or industrial, other than natural gas {CA-QC}¦ linerboard production, kraftliner ¦ Alloc Rec, S | 0.0019519 | 0.0004524 | 0.00050562 | 8.5425e-05 | 0.0009085 | 0.0004149 | 6.1099e-05 | 2.677e-05 | 0.00034439 | 8.1233e-05 | 2.9625e-05 | 4.62e-05 | 0 | 0 | 0 | 3.9225e-05 | 0.0067296 | 0.5824 | 0.10841 | 0.0055825 | 0.00032203 | 0.43538 | 0.0014744 | 0.031236 | 1.84e-08 | 2.3236e-10 | 0.00083902
| B.020.04.267 |  | MJ | Heat, district or industrial, other than natural gas {CH}¦ heat and power co-generation, diesel, 200kW electrical, SCR-NOx reduction ¦ Alloc Rec, S | 0.0045574 | 0.00017679 | 0.00069772 | 2.9193e-05 | 0.0036537 | 0.00065546 | 3.5507e-05 | 2.7437e-05 | 0.00011615 | 3.3204e-05 | 6.7533e-06 | 2.0886e-05 | 0 | 0 | 0 | 8.3065e-06 | 0.027064 | 0.44471 | 0.43954 | 0.0032879 | 2.7048e-06 | 0.00064053 | 0.0001268 | 0.0011078 | 3.9726e-08 | 1.0987e-10 | 0.0042719
| B.020.04.268 |  | MJ | Heat, district or industrial, other than natural gas {CH}¦ heat, from municipal waste incineration to generic market for heat district or industrial, other than natural gas ¦ Alloc Rec, S | 7.4533e-05 | 2.5884e-05 | 1.6856e-05 | 5.267e-06 | 2.6526e-05 | 1.4319e-05 | 2.3099e-06 | 2.887e-07 | 4.4006e-06 | 2.1195e-05 | 2.2709e-07 | 3.0163e-06 | 0 | 0 | 0 | 2.2507e-06 | 0.00019649 | 0.0018123 | 0.0016416 | 0.00010841 | 5.9688e-08 | 1.9337e-05 | 4.9582e-06 | 3.7903e-05 | 4.4342e-10 | 1.3301e-12 | 1.2432e-05
| B.020.04.269 |  | MJ | Heat, district or industrial, other than natural gas {CZ}¦ heat and power co-generation, oil ¦ Alloc Rec, S | 0.014111 | 0.00062563 | 0.0043245 | 8.4016e-05 | 0.0090769 | 0.0041457 | 0.00016072 | 4.111e-05 | 0.00047862 | 0.0001059 | 1.8002e-05 | 2.7459e-05 | 0 | 0 | 0 | 5.6557e-05 | 0.067236 | 1.167 | 1.1549 | 0.0080793 | 6.5501e-06 | 0.0013582 | 0.00050024 | 0.002143 | 1.4961e-07 | 4.1859e-10 | 0.011281
| B.020.04.270 |  | MJ | Heat, district or industrial, other than natural gas {CZ}¦ heat, from municipal waste incineration to generic market for heat district or industrial, other than natural gas ¦ Alloc Rec, S | 0 | 0 | 0 | 0 | 0 | 0 | 0 | 0 | 0 | 0 | 0 | 0 | 0 | 0 | 0 | 0 | 0 | 0 | 0 | 0 | 0 | 0 | 0 | 0 | 0 | 0 | 0
| B.020.04.271 |  | MJ | Heat, district or industrial, other than natural gas {DE}¦ heat and power co-generation, oil ¦ Alloc Rec, S | 0.0054681 | 0.00022755 | 0.0011479 | 3.7838e-05 | 0.0040548 | 0.0011018 | 3.8136e-05 | 1.7084e-05 | 0.00017048 | 3.9988e-05 | 7.9236e-06 | 1.2374e-05 | 0 | 0 | 0 | 2.5464e-05 | 0.030036 | 0.52604 | 0.52059 | 0.0036419 | 2.9749e-06 | 0.00061343 | 0.00022551 | 0.00096595 | 5.7411e-08 | 1.608e-10 | 0.0050845
| B.020.04.272 |  | MJ | Heat, district or industrial, other than natural gas {DE}¦ heat, from municipal waste incineration to generic market for heat district or industrial, other than natural gas ¦ Alloc Rec, S | 0 | 0 | 0 | 0 | 0 | 0 | 0 | 0 | 0 | 0 | 0 | 0 | 0 | 0 | 0 | 0 | 0 | 0 | 0 | 0 | 0 | 0 | 0 | 0 | 0 | 0 | 0
| B.020.04.273 |  | MJ | Heat, district or industrial, other than natural gas {DK}¦ heat and power co-generation, oil ¦ Alloc Rec, S | 0.012723 | 0.00038601 | 0.0065302 | 5.2672e-05 | 0.0057539 | 0.006412 | 0.00010695 | 2.3525e-05 | 0.00030006 | 6.2422e-05 | 1.1286e-05 | 1.7215e-05 | 0 | 0 | 0 | 3.5457e-05 | 0.042622 | 0.73164 | 0.72406 | 0.0050652 | 4.1065e-06 | 0.00085151 | 0.00031362 | 0.0013435 | 1.5828e-07 | 3.3919e-10 | 0.0070725
| B.020.04.274 |  | MJ | Heat, district or industrial, other than natural gas {DK}¦ heat, from municipal waste incineration to generic market for heat district or industrial, other than natural gas ¦ Alloc Rec, S | 0 | 0 | 0 | 0 | 0 | 0 | 0 | 0 | 0 | 0 | 0 | 0 | 0 | 0 | 0 | 0 | 0 | 0 | 0 | 0 | 0 | 0 | 0 | 0 | 0 | 0 | 0
| B.020.04.275 |  | MJ | Heat, district or industrial, other than natural gas {ES}¦ heat and power co-generation, oil ¦ Alloc Rec, S | 0.0057691 | 0.00022569 | 0.001936 | 3.3094e-05 | 0.0035744 | 0.0018389 | 9.0074e-05 | 1.6146e-05 | 0.00016929 | 4.0251e-05 | 7.0132e-06 | 1.0796e-05 | 0 | 0 | 0 | 2.2299e-05 | 0.026477 | 0.45841 | 0.45367 | 0.003174 | 2.5729e-06 | 0.00053365 | 0.00019653 | 0.00084199 | 5.7897e-08 | 1.7107e-10 | 0.0044313
| B.020.04.276 |  | MJ | Heat, district or industrial, other than natural gas {ES}¦ heat, from municipal waste incineration to generic market for heat district or industrial, other than natural gas ¦ Alloc Rec, S | 0 | 0 | 0 | 0 | 0 | 0 | 0 | 0 | 0 | 0 | 0 | 0 | 0 | 0 | 0 | 0 | 0 | 0 | 0 | 0 | 0 | 0 | 0 | 0 | 0 | 0 | 0
| B.020.04.277 |  | MJ | Heat, district or industrial, other than natural gas {FI}¦ heat and power co-generation, oil ¦ Alloc Rec, S | 0.0098311 | 0.00056419 | 0.0035398 | 5.3524e-05 | 0.0056736 | 0.0034508 | 7.7058e-05 | 2.619e-05 | 0.0004582 | 7.9805e-05 | 1.1953e-05 | 1.7493e-05 | 0 | 0 | 0 | 3.6031e-05 | 0.042027 | 0.74347 | 0.73577 | 0.0051471 | 4.1729e-06 | 0.00086528 | 0.00031869 | 0.0013653 | 1.1384e-07 | 2.7462e-10 | 0.0071868
| B.020.04.278 |  | MJ | Heat, district or industrial, other than natural gas {FI}¦ heat, from municipal waste incineration to generic market for heat district or industrial, other than natural gas ¦ Alloc Rec, S | 0 | 0 | 0 | 0 | 0 | 0 | 0 | 0 | 0 | 0 | 0 | 0 | 0 | 0 | 0 | 0 | 0 | 0 | 0 | 0 | 0 | 0 | 0 | 0 | 0 | 0 | 0
| B.020.04.279 |  | MJ | Heat, district or industrial, other than natural gas {FR}¦ heat and power co-generation, oil ¦ Alloc Rec, S | 0.0086549 | 0.00040728 | 0.0036156 | 4.2795e-05 | 0.0045892 | 0.0034876 | 0.00011855 | 2.0991e-05 | 0.00032575 | 6.0535e-05 | 9.4831e-06 | 1.4046e-05 | 0 | 0 | 0 | 2.8749e-05 | 0.033994 | 0.59884 | 0.59264 | 0.0041449 | 3.3602e-06 | 0.00069638 | 0.00025664 | 0.001099 | 9.5184e-08 | 2.4542e-10 | 0.0057889
| B.020.04.280 |  | MJ | Heat, district or industrial, other than natural gas {FR}¦ heat, from municipal waste incineration to generic market for heat district or industrial, other than natural gas ¦ Alloc Rec, S | 0 | 0 | 0 | 0 | 0 | 0 | 0 | 0 | 0 | 0 | 0 | 0 | 0 | 0 | 0 | 0 | 0 | 0 | 0 | 0 | 0 | 0 | 0 | 0 | 0 | 0 | 0
| B.020.04.281 |  | MJ | Heat, district or industrial, other than natural gas {FRCC}¦ heat and power co-generation, oil ¦ Alloc Rec, S | 0.0069259 | 0.00040125 | 0.0010422 | 4.6547e-05 | 0.0054359 | 0.00098838 | 4.4316e-05 | 2.1799e-05 | 0.00031935 | 6.0101e-05 | 9.4834e-06 | 1.4192e-05 | 0 | 0 | 0 | 3.2355e-05 | 0.040266 | 0.60202 | 0.59735 | 0.0027532 | 3.8539e-06 | 0.00059175 | 0.00016698 | 0.0011532 | 6.7654e-08 | 1.898e-10 | 0.0058273
| B.020.04.282 |  | MJ | Heat, district or industrial, other than natural gas {GB}¦ heat and power co-generation, oil ¦ Alloc Rec, S | 0.0083235 | 0.00026161 | 0.0041365 | 5.006e-05 | 0.0038753 | 0.0040486 | 8.0386e-05 | 2.0937e-05 | 0.00019148 | 4.9194e-05 | 7.4965e-06 | 1.1728e-05 | 0 | 0 | 0 | 3.8332e-05 | 0.028706 | 0.49809 | 0.49293 | 0.0034485 | 2.7847e-06 | 0.00057921 | 0.00021351 | 0.00091481 | 1.0057e-07 | 2.2368e-10 | 0.0048151
| B.020.04.283 |  | MJ | Heat, district or industrial, other than natural gas {GB}¦ heat, from municipal waste incineration to generic market for heat district or industrial, other than natural gas ¦ Alloc Rec, S | 0 | 0 | 0 | 0 | 0 | 0 | 0 | 0 | 0 | 0 | 0 | 0 | 0 | 0 | 0 | 0 | 0 | 0 | 0 | 0 | 0 | 0 | 0 | 0 | 0 | 0 | 0
| B.020.04.284 |  | MJ | Heat, district or industrial, other than natural gas {GR}¦ heat and power co-generation, oil ¦ Alloc Rec, S | 0.011875 | 0.00068596 | 0.0047359 | 5.821e-05 | 0.0063952 | 0.0046484 | 7.3713e-05 | 3.648e-05 | 0.00054278 | 0.00010671 | 1.3866e-05 | 1.9025e-05 | 0 | 0 | 0 | 3.9185e-05 | 0.047372 | 0.80856 | 0.80018 | 0.0055977 | 4.5382e-06 | 0.00094103 | 0.00034659 | 0.0014848 | 1.4342e-07 | 3.2207e-10 | 0.007816
| B.020.04.285 |  | MJ | Heat, district or industrial, other than natural gas {HICC}¦ heat and power co-generation, oil ¦ Alloc Rec, S | 0.0060493 | 0.00037043 | 0.0015574 | 4.2973e-05 | 0.0040785 | 0.0014808 | 6.782e-05 | 2.0125e-05 | 0.00029482 | 5.5486e-05 | 8.7551e-06 | 1.3103e-05 | 0 | 0 | 0 | 2.987e-05 | 0.030211 | 0.55579 | 0.55148 | 0.0025418 | 3.5579e-06 | 0.00054631 | 0.00015416 | 0.0010647 | 6.0936e-08 | 1.6943e-10 | 0.0053798
| B.020.04.286 |  | MJ | Heat, district or industrial, other than natural gas {HR}¦ heat and power co-generation, oil ¦ Alloc Rec, S | 0.010884 | 0.00062572 | 0.0053559 | 4.5585e-05 | 0.0048568 | 0.0052749 | 6.9706e-05 | 2.2305e-05 | 0.00050766 | 9.5755e-05 | 1.1269e-05 | 1.4898e-05 | 0 | 0 | 0 | 3.0686e-05 | 0.035977 | 0.63319 | 0.62663 | 0.0043836 | 3.5539e-06 | 0.00073693 | 0.00027142 | 0.0011627 | 1.3797e-07 | 2.8434e-10 | 0.0061208
| B.020.04.287 |  | MJ | Heat, district or industrial, other than natural gas {HU}¦ heat, from municipal waste incineration to generic market for heat district or industrial, other than natural gas ¦ Alloc Rec, S | 0 | 0 | 0 | 0 | 0 | 0 | 0 | 0 | 0 | 0 | 0 | 0 | 0 | 0 | 0 | 0 | 0 | 0 | 0 | 0 | 0 | 0 | 0 | 0 | 0 | 0 | 0
| B.020.04.288 |  | MJ | Heat, district or industrial, other than natural gas {IE}¦ heat and power co-generation, oil ¦ Alloc Rec, S | 0.011611 | 0.00031271 | 0.0067869 | 3.327e-05 | 0.0044777 | 0.0067042 | 7.3542e-05 | 2.078e-05 | 0.00023886 | 5.3066e-05 | 9.1728e-06 | 1.394e-05 | 0 | 0 | 0 | 1.9329e-05 | 0.033168 | 0.59705 | 0.59087 | 0.0041313 | 3.3488e-06 | 0.00069348 | 0.0002558 | 0.0010949 | 1.5422e-07 | 2.9528e-10 | 0.0057717
| B.020.04.289 |  | MJ | Heat, district or industrial, other than natural gas {IT}¦ heat and power co-generation, oil ¦ Alloc Rec, S | 0.010309 | 0.0004258 | 0.0044454 | 4.8624e-05 | 0.0053895 | 0.0043315 | 0.00010336 | 2.3792e-05 | 0.00033597 | 6.6037e-05 | 1.0605e-05 | 1.5892e-05 | 0 | 0 | 0 | 3.2732e-05 | 0.039922 | 0.6754 | 0.66841 | 0.0046759 | 3.7909e-06 | 0.00078607 | 0.00028951 | 0.0012403 | 1.1987e-07 | 2.8433e-10 | 0.0065289
| B.020.04.290 |  | MJ | Heat, district or industrial, other than natural gas {IT}¦ heat, from municipal waste incineration to generic market for heat district or industrial, other than natural gas ¦ Alloc Rec, S | 0 | 0 | 0 | 0 | 0 | 0 | 0 | 0 | 0 | 0 | 0 | 0 | 0 | 0 | 0 | 0 | 0 | 0 | 0 | 0 | 0 | 0 | 0 | 0 | 0 | 0 | 0
| B.020.04.291 |  | MJ | Heat, district or industrial, other than natural gas {JP}¦ heat, from municipal waste incineration to generic market for heat district or industrial, other than natural gas ¦ Alloc Rec, S | 0 | 0 | 0 | 0 | 0 | 0 | 0 | 0 | 0 | 0 | 0 | 0 | 0 | 0 | 0 | 0 | 0 | 0 | 0 | 0 | 0 | 0 | 0 | 0 | 0 | 0 | 0
| B.020.04.292 |  | MJ | Heat, district or industrial, other than natural gas {KR}¦ heat and power co-generation, oil ¦ Alloc Rec, S | 0.014959 | 0.00074027 | 0.005671 | 8.647e-05 | 0.0084611 | 0.0054793 | 0.00017334 | 4.1883e-05 | 0.00058389 | 0.00011449 | 1.8285e-05 | 2.7416e-05 | 0 | 0 | 0 | 5.9054e-05 | 0.062675 | 1.164 | 1.155 | 0.0053226 | 7.4505e-06 | 0.0011429 | 0.00032279 | 0.0022292 | 1.6536e-07 | 4.2238e-10 | 0.011268
| B.020.04.293 |  | MJ | Heat, district or industrial, other than natural gas {KR}¦ heat, from municipal waste incineration to generic market for heat district or industrial, other than natural gas ¦ Alloc Rec, S | 0 | 0 | 0 | 0 | 0 | 0 | 0 | 0 | 0 | 0 | 0 | 0 | 0 | 0 | 0 | 0 | 0 | 0 | 0 | 0 | 0 | 0 | 0 | 0 | 0 | 0 | 0
| B.020.04.294 |  | MJ | Heat, district or industrial, other than natural gas {LT}¦ heat and power co-generation, oil ¦ Alloc Rec, S | 0.016322 | 0.00072524 | 0.0063966 | 8.5169e-05 | 0.0091146 | 0.0062041 | 0.00017422 | 4.1974e-05 | 0.00056701 | 0.00011626 | 1.8358e-05 | 2.7413e-05 | 0 | 0 | 0 | 5.7756e-05 | 0.067515 | 1.1644 | 1.1524 | 0.0080617 | 6.5399e-06 | 0.0013556 | 0.00049916 | 0.0021385 | 1.8462e-07 | 4.6457e-10 | 0.011256
| B.020.04.295 |  | MJ | Heat, district or industrial, other than natural gas {LU}¦ heat and power co-generation, oil ¦ Alloc Rec, S | 0.0067101 | 0.00029816 | 0.0026298 | 3.5014e-05 | 0.0037471 | 0.0025506 | 7.1623e-05 | 1.7256e-05 | 0.00023311 | 4.7795e-05 | 7.5474e-06 | 1.127e-05 | 0 | 0 | 0 | 2.3744e-05 | 0.027757 | 0.47871 | 0.47375 | 0.0033143 | 2.6887e-06 | 0.00055732 | 0.00020521 | 0.00087917 | 7.5414e-08 | 1.8804e-10 | 0.0046275
| B.020.04.296 |  | MJ | Heat, district or industrial, other than natural gas {LU}¦ heat, from municipal waste incineration to generic market for heat district or industrial, other than natural gas ¦ Alloc Rec, S | 0 | 0 | 0 | 0 | 0 | 0 | 0 | 0 | 0 | 0 | 0 | 0 | 0 | 0 | 0 | 0 | 0 | 0 | 0 | 0 | 0 | 0 | 0 | 0 | 0 | 0 | 0
| B.020.04.297 |  | MJ | Heat, district or industrial, other than natural gas {LV}¦ heat and power co-generation, oil ¦ Alloc Rec, S | 0.016322 | 0.00072524 | 0.0063966 | 8.5169e-05 | 0.0091146 | 0.0062041 | 0.00017422 | 4.1974e-05 | 0.00056701 | 0.00011626 | 1.8358e-05 | 2.7413e-05 | 0 | 0 | 0 | 5.7756e-05 | 0.067515 | 1.1644 | 1.1524 | 0.0080617 | 6.5399e-06 | 0.0013556 | 0.00049916 | 0.0021385 | 1.8462e-07 | 4.6457e-10 | 0.011256
| B.020.04.298 |  | MJ | Heat, district or industrial, other than natural gas {MRO, US only}¦ heat and power co-generation, oil ¦ Alloc Rec, S | 0.0069355 | 0.00047456 | 0.0013913 | 5.5052e-05 | 0.0050146 | 0.0013153 | 6.4833e-05 | 2.5781e-05 | 0.0003777 | 7.1082e-05 | 1.1216e-05 | 1.6785e-05 | 0 | 0 | 0 | 3.8267e-05 | 0.037145 | 0.71202 | 0.7065 | 0.0032563 | 4.558e-06 | 0.00069987 | 0.00019749 | 0.0013639 | 6.9603e-08 | 1.966e-10 | 0.006892
| B.020.04.299 |  | MJ | Heat, district or industrial, other than natural gas {NL}¦ heat and power co-generation, oil ¦ Alloc Rec, S | 0.0083667 | 0.00034903 | 0.0015386 | 6.2023e-05 | 0.0064171 | 0.0014164 | 0.00010933 | 3.0348e-05 | 0.00025132 | 6.7364e-05 | 1.2866e-05 | 2.0271e-05 | 0 | 0 | 0 | 4.1752e-05 | 0.047534 | 0.86152 | 0.8526 | 0.0059644 | 4.8355e-06 | 0.0010027 | 0.00036929 | 0.001582 | 7.9669e-08 | 2.6394e-10 | 0.008328
| B.020.04.300 |  | MJ | Heat, district or industrial, other than natural gas {NL}¦ heat, from municipal waste incineration to generic market for heat district or industrial, other than natural gas ¦ Alloc Rec, S | 0 | 0 | 0 | 0 | 0 | 0 | 0 | 0 | 0 | 0 | 0 | 0 | 0 | 0 | 0 | 0 | 0 | 0 | 0 | 0 | 0 | 0 | 0 | 0 | 0 | 0 | 0
| B.020.04.301 |  | MJ | Heat, district or industrial, other than natural gas {NO}¦ heat, from municipal waste incineration to generic market for heat district or industrial, other than natural gas ¦ Alloc Rec, S | 0 | 0 | 0 | 0 | 0 | 0 | 0 | 0 | 0 | 0 | 0 | 0 | 0 | 0 | 0 | 0 | 0 | 0 | 0 | 0 | 0 | 0 | 0 | 0 | 0 | 0 | 0
| B.020.04.302 |  | MJ | Heat, district or industrial, other than natural gas {NPCC, US only}¦ heat and power co-generation, oil ¦ Alloc Rec, S | 0.0065773 | 0.00044811 | 0.0015618 | 5.1983e-05 | 0.0045154 | 0.0014922 | 5.8993e-05 | 2.4344e-05 | 0.00035664 | 6.712e-05 | 1.0591e-05 | 1.585e-05 | 0 | 0 | 0 | 3.6134e-05 | 0.033447 | 0.67233 | 0.66712 | 0.0030748 | 4.304e-06 | 0.00066086 | 0.00018648 | 0.0012879 | 6.8539e-08 | 1.8466e-10 | 0.0065079
| B.020.04.303 |  | MJ | Heat, district or industrial, other than natural gas {PL}¦ heat and power co-generation, oil ¦ Alloc Rec, S | 0.0081581 | 0.0003617 | 0.0025001 | 4.8573e-05 | 0.0052477 | 0.0023968 | 9.292e-05 | 2.3767e-05 | 0.00027671 | 6.1226e-05 | 1.0408e-05 | 1.5875e-05 | 0 | 0 | 0 | 3.2698e-05 | 0.038872 | 0.6747 | 0.66771 | 0.0046709 | 3.7869e-06 | 0.00078524 | 0.00028921 | 0.001239 | 8.6083e-08 | 2.3948e-10 | 0.006522
| B.020.04.304 |  | MJ | Heat, district or industrial, other than natural gas {PL}¦ heat, from municipal waste incineration to generic market for heat district or industrial, other than natural gas ¦ Alloc Rec, S | 0 | 0 | 0 | 0 | 0 | 0 | 0 | 0 | 0 | 0 | 0 | 0 | 0 | 0 | 0 | 0 | 0 | 0 | 0 | 0 | 0 | 0 | 0 | 0 | 0 | 0 | 0
| B.020.04.305 |  | MJ | Heat, district or industrial, other than natural gas {PT}¦ heat and power co-generation, oil ¦ Alloc Rec, S | 0.0098635 | 0.00042115 | 0.0057717 | 3.1416e-05 | 0.0036392 | 0.0056943 | 6.9187e-05 | 1.6827e-05 | 0.00033804 | 6.6284e-05 | 8.205e-06 | 1.1264e-05 | 0 | 0 | 0 | 2.0151e-05 | 0.026957 | 0.48055 | 0.47557 | 0.0033259 | 2.6934e-06 | 0.00055855 | 0.00020592 | 0.0008818 | 1.2972e-07 | 2.5017e-10 | 0.0046454
| B.020.04.306 |  | MJ | Heat, district or industrial, other than natural gas {PT}¦ heat, from municipal waste incineration to generic market for heat district or industrial, other than natural gas ¦ Alloc Rec, S | 0 | 0 | 0 | 0 | 0 | 0 | 0 | 0 | 0 | 0 | 0 | 0 | 0 | 0 | 0 | 0 | 0 | 0 | 0 | 0 | 0 | 0 | 0 | 0 | 0 | 0 | 0
| B.020.04.307 |  | MJ | Heat, district or industrial, other than natural gas {RER}¦ particle board production, uncoated, average glue mix ¦ Alloc Rec, S | 0.0039026 | 0.00090605 | 0.0009699 | 0.00014098 | 0.0018857 | 0.00089283 | 5.6385e-05 | 7.1997e-05 | 0.00048407 | 0.00034998 | 2.068e-05 | 9.358e-05 | 0 | 0 | 0 | 4.7402e-05 | 0.013968 | 0.58801 | 0.28703 | 0.029716 | 4.7199e-05 | 0.26317 | 0.0018714 | 0.0061719 | 3.6557e-08 | 2.4978e-10 | 0.0021036
| B.020.04.308 |  | MJ | Heat, district or industrial, other than natural gas {RoW}¦ heat and power co-generation, diesel, 200kW electrical, SCR-NOx reduction ¦ Alloc Rec, S | 0.0049036 | 0.0002067 | 0.00085011 | 3.5417e-05 | 0.0038114 | 0.00080365 | 3.8647e-05 | 2.8482e-05 | 0.00013924 | 3.8978e-05 | 7.8189e-06 | 2.2961e-05 | 0 | 0 | 0 | 1.2456e-05 | 0.028233 | 0.50197 | 0.49607 | 0.0036847 | 3.6109e-06 | 0.00083602 | 0.00023507 | 0.0011435 | 4.3747e-08 | 1.1743e-10 | 0.004809
| B.020.04.309 |  | MJ | Heat, district or industrial, other than natural gas {RoW}¦ heat and power co-generation, oil ¦ Alloc Rec, S | 0.0088728 | 0.00037238 | 0.0034548 | 3.9579e-05 | 0.0050061 | 0.0033512 | 9.4661e-05 | 2.2354e-05 | 0.00029196 | 5.8061e-05 | 8.8856e-06 | 1.2604e-05 | 0 | 0 | 0 | 2.6975e-05 | 0.037082 | 0.57965 | 0.57399 | 0.0039324 | 2.3802e-06 | 0.00045995 | 0.00010978 | 0.0011608 | 9.8845e-08 | 2.4683e-10 | 0.0056309
| B.020.04.310 |  | MJ | Heat, district or industrial, other than natural gas {RoW}¦ heat, from municipal waste incineration to generic market for heat district or industrial, other than natural gas ¦ Alloc Rec, S | 0.00012071 | 5.1674e-05 | 2.298e-05 | 7.8335e-06 | 3.8219e-05 | 1.9596e-05 | 2.9906e-06 | 3.8127e-07 | 6.0801e-06 | 4.5213e-05 | 3.9351e-07 | 4.4732e-06 | 0 | 0 | 0 | 3.3603e-06 | 0.0002831 | 0.0025321 | 0.0023779 | 7.6248e-05 | 9.1388e-08 | 2.9509e-05 | 5.304e-06 | 4.3035e-05 | 6.6449e-10 | 1.7946e-12 | 1.8284e-05
| B.020.04.311 |  | MJ | Heat, district or industrial, other than natural gas {RoW}¦ particle board production, uncoated, average glue mix ¦ Alloc Rec, S | 0.0046479 | 0.0012717 | 0.0011151 | 0.0001469 | 0.0021142 | 0.0010339 | 6.0785e-05 | 7.2091e-05 | 0.00084451 | 0.00035514 | 2.0365e-05 | 9.6072e-05 | 0 | 0 | 0 | 5.0829e-05 | 0.015661 | 0.61651 | 0.30565 | 0.014683 | 4.9518e-05 | 0.28734 | 0.0010257 | 0.0077644 | 4.6117e-08 | 2.7039e-10 | 0.0022223
| B.020.04.312 |  | MJ | Heat, district or industrial, other than natural gas {RS}¦ heat and power co-generation, oil ¦ Alloc Rec, S | 0.0095391 | 0.00064505 | 0.0035624 | 4.874e-05 | 0.005283 | 0.0034787 | 7.1753e-05 | 2.3849e-05 | 0.00052152 | 9.9684e-05 | 1.1944e-05 | 1.593e-05 | 0 | 0 | 0 | 3.2811e-05 | 0.039133 | 0.67702 | 0.67001 | 0.0046871 | 3.7999e-06 | 0.00078795 | 0.00029021 | 0.0012432 | 1.1132e-07 | 2.6276e-10 | 0.0065445
| B.020.04.313 |  | MJ | Heat, district or industrial, other than natural gas {RU}¦ heat and power co-generation, oil ¦ Alloc Rec, S | 0.012362 | 0.00058408 | 0.0048284 | 6.7757e-05 | 0.0068819 | 0.004683 | 0.00013151 | 3.1731e-05 | 0.00046486 | 8.7487e-05 | 1.3805e-05 | 2.0659e-05 | 0 | 0 | 0 | 4.7098e-05 | 0.050977 | 0.87634 | 0.86954 | 0.0040078 | 5.61e-06 | 0.00086139 | 0.00024307 | 0.0016787 | 1.3961e-07 | 3.4847e-10 | 0.0084826
| B.020.04.314 |  | MJ | Heat, district or industrial, other than natural gas {RU}¦ heat, from municipal waste incineration to generic market for heat district or industrial, other than natural gas ¦ Alloc Rec, S | 0 | 0 | 0 | 0 | 0 | 0 | 0 | 0 | 0 | 0 | 0 | 0 | 0 | 0 | 0 | 0 | 0 | 0 | 0 | 0 | 0 | 0 | 0 | 0 | 0 | 0 | 0
| B.020.04.315 |  | MJ | Heat, district or industrial, other than natural gas {SE}¦ heat and power co-generation, oil ¦ Alloc Rec, S | 0.0072001 | 0.00034011 | 0.0018231 | 4.6977e-05 | 0.00499 | 0.0017379 | 7.5131e-05 | 1.9478e-05 | 0.00026762 | 5.3016e-05 | 1.0066e-05 | 1.5354e-05 | 0 | 0 | 0 | 3.1624e-05 | 0.036963 | 0.65253 | 0.64577 | 0.0045175 | 3.6625e-06 | 0.00075945 | 0.00027971 | 0.0011983 | 7.4673e-08 | 2.1469e-10 | 0.0063078
| B.020.04.316 |  | MJ | Heat, district or industrial, other than natural gas {SE}¦ heat, from municipal waste incineration to generic market for heat district or industrial, other than natural gas ¦ Alloc Rec, S | 0 | 0 | 0 | 0 | 0 | 0 | 0 | 0 | 0 | 0 | 0 | 0 | 0 | 0 | 0 | 0 | 0 | 0 | 0 | 0 | 0 | 0 | 0 | 0 | 0 | 0 | 0
| B.020.04.317 |  | MJ | Heat, district or industrial, other than natural gas {SERC}¦ heat and power co-generation, oil ¦ Alloc Rec, S | 0.010003 | 0.0004022 | 0.0040385 | 4.6658e-05 | 0.0055158 | 0.0039548 | 7.4196e-05 | 2.1851e-05 | 0.00032011 | 6.0244e-05 | 9.506e-06 | 1.4226e-05 | 0 | 0 | 0 | 3.2432e-05 | 0.040858 | 0.60346 | 0.59878 | 0.0027598 | 3.8631e-06 | 0.00059316 | 0.00016738 | 0.001156 | 1.1515e-07 | 2.576e-10 | 0.0058412
| B.020.04.318 |  | MJ | Heat, district or industrial, other than natural gas {SK}¦ heat and power co-generation, oil ¦ Alloc Rec, S | 0.018746 | 0.0047655 | 0.0055937 | 7.6903e-05 | 0.00831 | 0.0053292 | 0.00023499 | 4.5376e-05 | 0.0042293 | 0.00049082 | 2.9467e-05 | 2.5154e-05 | 0 | 0 | 0 | 5.1749e-05 | 0.061556 | 1.0695 | 1.0584 | 0.0074033 | 5.9876e-06 | 0.0012436 | 0.00045837 | 0.0019636 | 2.0806e-07 | 4.7273e-10 | 0.010338
| B.020.04.319 |  | MJ | Heat, district or industrial, other than natural gas {SK}¦ heat, from municipal waste incineration to generic market for heat district or industrial, other than natural gas ¦ Alloc Rec, S | 0 | 0 | 0 | 0 | 0 | 0 | 0 | 0 | 0 | 0 | 0 | 0 | 0 | 0 | 0 | 0 | 0 | 0 | 0 | 0 | 0 | 0 | 0 | 0 | 0 | 0 | 0
| B.020.04.320 |  | MJ | Heat, district or industrial, other than natural gas {SPP}¦ heat and power co-generation, oil ¦ Alloc Rec, S | 0.0075774 | 0.00059288 | 0.0023779 | 6.8778e-05 | 0.0045378 | 0.0021559 | 0.00020792 | 3.221e-05 | 0.00047187 | 8.8806e-05 | 1.4013e-05 | 2.0971e-05 | 0 | 0 | 0 | 4.7808e-05 | 0.033614 | 0.88955 | 0.88265 | 0.0040682 | 5.6945e-06 | 0.00087437 | 0.00024673 | 0.001704 | 6.4554e-08 | 2.4247e-10 | 0.0086104
| B.020.04.321 |  | MJ | Heat, district or industrial, other than natural gas {TR}¦ heat and power co-generation, oil ¦ Alloc Rec, S | 0.011372 | 0.00053731 | 0.0044418 | 6.2332e-05 | 0.0063309 | 0.0043081 | 0.00012098 | 2.9191e-05 | 0.00042764 | 8.0482e-05 | 1.2699e-05 | 1.9005e-05 | 0 | 0 | 0 | 4.3327e-05 | 0.046895 | 0.80617 | 0.79992 | 0.0036869 | 5.1608e-06 | 0.00079242 | 0.00022361 | 0.0015443 | 1.2838e-07 | 3.2025e-10 | 0.0078034
| B.020.04.322 |  | MJ | Heat, district or industrial, other than natural gas {TR}¦ heat, from municipal waste incineration to generic market for heat district or industrial, other than natural gas ¦ Alloc Rec, S | 0 | 0 | 0 | 0 | 0 | 0 | 0 | 0 | 0 | 0 | 0 | 0 | 0 | 0 | 0 | 0 | 0 | 0 | 0 | 0 | 0 | 0 | 0 | 0 | 0 | 0 | 0
| B.020.04.323 |  | MJ | Heat, district or industrial, other than natural gas {TRE}¦ heat and power co-generation, oil ¦ Alloc Rec, S | 0.0083559 | 0.00042445 | 0.0019263 | 4.9239e-05 | 0.0059559 | 0.0018751 | 4.111e-05 | 2.3059e-05 | 0.00033781 | 6.3577e-05 | 1.0032e-05 | 1.5013e-05 | 0 | 0 | 0 | 3.4226e-05 | 0.044118 | 0.63683 | 0.6319 | 0.0029124 | 4.0767e-06 | 0.00062597 | 0.00017664 | 0.0012199 | 8.8292e-08 | 2.213e-10 | 0.0061643
| B.020.04.324 |  | MJ | Heat, district or industrial, other than natural gas {TW}¦ heat and power co-generation, oil ¦ Alloc Rec, S | 0.01382 | 0.00065298 | 0.0053979 | 7.575e-05 | 0.0076937 | 0.0052355 | 0.00014703 | 3.5475e-05 | 0.0005197 | 9.7807e-05 | 1.5433e-05 | 2.3096e-05 | 0 | 0 | 0 | 5.2654e-05 | 0.05699 | 0.97972 | 0.97212 | 0.0044806 | 6.2717e-06 | 0.000963 | 0.00027174 | 0.0018767 | 1.5463e-07 | 3.8076e-10 | 0.0094832
| B.020.04.325 |  | MJ | Heat, district or industrial, other than natural gas {TW}¦ heat, from municipal waste incineration to generic market for heat district or industrial, other than natural gas ¦ Alloc Rec, S | 0 | 0 | 0 | 0 | 0 | 0 | 0 | 0 | 0 | 0 | 0 | 0 | 0 | 0 | 0 | 0 | 0 | 0 | 0 | 0 | 0 | 0 | 0 | 0 | 0 | 0 | 0
| B.020.04.326 |  | MJ | Heat, district or industrial, other than natural gas {UA}¦ heat and power co-generation, oil ¦ Alloc Rec, S | 0.012249 | 0.00054429 | 0.0048006 | 6.3919e-05 | 0.0068404 | 0.0046561 | 0.00013075 | 3.1501e-05 | 0.00042554 | 8.725e-05 | 1.3778e-05 | 2.0573e-05 | 0 | 0 | 0 | 4.3345e-05 | 0.05067 | 0.87389 | 0.86484 | 0.0060502 | 4.9082e-06 | 0.0010174 | 0.00037462 | 0.0016049 | 1.383e-07 | 3.4708e-10 | 0.0084475
| B.020.04.327 |  | MJ | Heat, district or industrial, other than natural gas {WECC, US only}¦ heat and power co-generation, oil ¦ Alloc Rec, S | 0.0075744 | 0.00059479 | 0.002428 | 6.9485e-05 | 0.0044821 | 0.0023549 | 5.8489e-05 | 3.3584e-05 | 0.0004692 | 9.2004e-05 | 1.4602e-05 | 2.203e-05 | 0 | 0 | 0 | 4.7454e-05 | 0.033201 | 0.93538 | 0.92813 | 0.0042771 | 5.987e-06 | 0.00091838 | 0.00025939 | 0.0017913 | 8.8707e-08 | 2.1514e-10 | 0.0090544
| B.020.05 | Energy, cogeneration, wood
| B.020.05.201 |  | MJ | Electricity, low voltage {CH}¦ wood pellets, burned in stirling heat and power co-generation unit, 3kW electrical, future ¦ Alloc Rec, S | 0.0098892 | 0.0028548 | 0.0029392 | 0.00033146 | 0.0037637 | 0.0024567 | 0.00030348 | 0.00012552 | 0.0021939 | 0.0005354 | 0.00017906 | 0.0002434 | 0 | 0 | 0 | 8.8061e-05 | 0.02788 | 1.7975 | 0.38469 | 0.12169 | 0.00042856 | 1.2561 | 0.0060888 | 0.028573 | 9.6743e-08 | 7.5598e-10 | 0.0023673
| B.020.05.202 |  | MJ | Heat, district or industrial, other than natural gas {ASCC}¦ heat and power co-generation, wood chips, 6667 kW, state-of-the-art 2014 ¦ Alloc Rec, S | 0.0012715 | 0.0002594 | 0.00068644 | 3.2243e-05 | 0.00029338 | 0.00054851 | 8.2468e-05 | 3.5772e-05 | 0.00017646 | 4.7162e-05 | 5.5454e-05 | 2.8247e-05 | 0 | 0 | 0 | 3.9957e-06 | 0.0021732 | 0.8051 | 0.030016 | 0.00062736 | 7.5618e-05 | 0.77398 | 4.1259e-05 | 0.00035517 | 9.5276e-09 | 3.1321e-10 | 0.00027096
| B.020.05.203 |  | MJ | Heat, district or industrial, other than natural gas {AT}¦ heat and power co-generation, wood chips, 6667 kW, state-of-the-art 2014 ¦ Alloc Rec, S | 0.0012727 | 0.00026281 | 0.00067833 | 3.477e-05 | 0.00029681 | 0.00054096 | 8.1748e-05 | 4.1439e-05 | 0.00017389 | 4.7482e-05 | 5.5618e-05 | 2.8209e-05 | 0 | 0 | 0 | 6.561e-06 | 0.0021986 | 0.8234 | 0.030412 | 0.00071316 | 0.00010477 | 0.79178 | 4.7297e-05 | 0.00034204 | 9.5092e-09 | 3.2547e-10 | 0.00027613
| B.020.05.204 |  | MJ | Heat, district or industrial, other than natural gas {AU}¦ heat and power co-generation, wood chips, 6667 kW, state-of-the-art 2014 ¦ Alloc Rec, S | 0.0012715 | 0.0002594 | 0.00068644 | 3.2243e-05 | 0.00029338 | 0.00054851 | 8.2468e-05 | 3.5772e-05 | 0.00017646 | 4.7162e-05 | 5.5454e-05 | 2.8247e-05 | 0 | 0 | 0 | 3.9957e-06 | 0.0021732 | 0.8051 | 0.030016 | 0.00062736 | 7.5618e-05 | 0.77398 | 4.1259e-05 | 0.00035517 | 9.5276e-09 | 3.1321e-10 | 0.00027096
| B.020.05.205 |  | MJ | Heat, district or industrial, other than natural gas {BE}¦ heat and power co-generation, wood chips, 6667 kW, state-of-the-art 2014 ¦ Alloc Rec, S | 0.0012727 | 0.00026281 | 0.00067833 | 3.477e-05 | 0.00029681 | 0.00054096 | 8.1748e-05 | 4.1439e-05 | 0.00017389 | 4.7482e-05 | 5.5618e-05 | 2.8209e-05 | 0 | 0 | 0 | 6.561e-06 | 0.0021986 | 0.8234 | 0.030412 | 0.00071316 | 0.00010477 | 0.79178 | 4.7297e-05 | 0.00034204 | 9.5092e-09 | 3.2547e-10 | 0.00027613
| B.020.05.206 |  | MJ | Heat, district or industrial, other than natural gas {BG}¦ heat and power co-generation, wood chips, 6667 kW ¦ Alloc Rec, S | 0.0018617 | 0.00079232 | 0.00075461 | 2.2903e-05 | 0.00029185 | 0.00060592 | 9.3151e-05 | 6.239e-05 | 0.00068264 | 4.7286e-05 | 5.5546e-05 | 1.6476e-05 | 0 | 0 | 0 | 6.4277e-06 | 0.0021619 | 0.82254 | 0.029579 | 0.00069756 | 0.00010474 | 0.79177 | 4.6145e-05 | 0.00033417 | 1.8891e-08 | 3.3123e-10 | 0.0002694
| B.020.05.207 |  | MJ | Heat, district or industrial, other than natural gas {BR}¦ heat and power co-generation, wood chips, 6667 kW, state-of-the-art 2014 ¦ Alloc Rec, S | 0.0012715 | 0.0002594 | 0.00068644 | 3.2243e-05 | 0.00029338 | 0.00054851 | 8.2468e-05 | 3.5772e-05 | 0.00017646 | 4.7162e-05 | 5.5454e-05 | 2.8247e-05 | 0 | 0 | 0 | 3.9957e-06 | 0.0021732 | 0.8051 | 0.030016 | 0.00062736 | 7.5618e-05 | 0.77398 | 4.1259e-05 | 0.00035517 | 9.5276e-09 | 3.1321e-10 | 0.00027096
| B.020.05.208 |  | MJ | Heat, district or industrial, other than natural gas {CA-AB}¦ heat and power co-generation, wood chips, 6667 kW, state-of-the-art 2014 ¦ Alloc Rec, S | 0.0012715 | 0.0002594 | 0.00068644 | 3.2243e-05 | 0.00029338 | 0.00054851 | 8.2468e-05 | 3.5772e-05 | 0.00017646 | 4.7162e-05 | 5.5454e-05 | 2.8247e-05 | 0 | 0 | 0 | 3.9957e-06 | 0.0021732 | 0.8051 | 0.030016 | 0.00062736 | 7.5618e-05 | 0.77398 | 4.1259e-05 | 0.00035517 | 9.5276e-09 | 3.1321e-10 | 0.00027096
| B.020.05.209 |  | MJ | Heat, district or industrial, other than natural gas {CA-BC}¦ heat and power co-generation, wood chips, 6667 kW, state-of-the-art 2014 ¦ Alloc Rec, S | 0.0012715 | 0.0002594 | 0.00068644 | 3.2243e-05 | 0.00029338 | 0.00054851 | 8.2468e-05 | 3.5772e-05 | 0.00017646 | 4.7162e-05 | 5.5454e-05 | 2.8247e-05 | 0 | 0 | 0 | 3.9957e-06 | 0.0021732 | 0.8051 | 0.030016 | 0.00062736 | 7.5618e-05 | 0.77398 | 4.1259e-05 | 0.00035517 | 9.5276e-09 | 3.1321e-10 | 0.00027096
| B.020.05.210 |  | MJ | Heat, district or industrial, other than natural gas {CA-NS}¦ heat and power co-generation, wood chips, 6667 kW, state-of-the-art 2014 ¦ Alloc Rec, S | 0.0012715 | 0.0002594 | 0.00068644 | 3.2243e-05 | 0.00029338 | 0.00054851 | 8.2468e-05 | 3.5772e-05 | 0.00017646 | 4.7162e-05 | 5.5454e-05 | 2.8247e-05 | 0 | 0 | 0 | 3.9957e-06 | 0.0021732 | 0.8051 | 0.030016 | 0.00062736 | 7.5618e-05 | 0.77398 | 4.1259e-05 | 0.00035517 | 9.5276e-09 | 3.1321e-10 | 0.00027096
| B.020.05.211 |  | MJ | Heat, district or industrial, other than natural gas {CA-ON}¦ heat and power co-generation, wood chips, 6667 kW, state-of-the-art 2014 ¦ Alloc Rec, S | 0.0012715 | 0.0002594 | 0.00068644 | 3.2243e-05 | 0.00029338 | 0.00054851 | 8.2468e-05 | 3.5772e-05 | 0.00017646 | 4.7162e-05 | 5.5454e-05 | 2.8247e-05 | 0 | 0 | 0 | 3.9957e-06 | 0.0021732 | 0.8051 | 0.030016 | 0.00062736 | 7.5618e-05 | 0.77398 | 4.1259e-05 | 0.00035517 | 9.5276e-09 | 3.1321e-10 | 0.00027096
| B.020.05.212 |  | MJ | Heat, district or industrial, other than natural gas {CA-PE}¦ heat and power co-generation, wood chips, 6667 kW, state-of-the-art 2014 ¦ Alloc Rec, S | 0.0012715 | 0.0002594 | 0.00068644 | 3.2243e-05 | 0.00029338 | 0.00054851 | 8.2468e-05 | 3.5772e-05 | 0.00017646 | 4.7162e-05 | 5.5454e-05 | 2.8247e-05 | 0 | 0 | 0 | 3.9957e-06 | 0.0021732 | 0.8051 | 0.030016 | 0.00062736 | 7.5618e-05 | 0.77398 | 4.1259e-05 | 0.00035517 | 9.5276e-09 | 3.1321e-10 | 0.00027096
| B.020.05.213 |  | MJ | Heat, district or industrial, other than natural gas {CA-QC}¦ heat and power co-generation, wood chips, 6667 kW, state-of-the-art 2014 ¦ Alloc Rec, S | 0.0014164 | 0.0003052 | 0.00072663 | 3.3353e-05 | 0.00035117 | 0.00058474 | 8.5867e-05 | 2.9973e-05 | 0.00021912 | 5.6106e-05 | 5.603e-05 | 2.9277e-05 | 0 | 0 | 0 | 4.0762e-06 | 0.0026012 | 0.23772 | 0.03901 | 0.0008571 | 5.0256e-06 | 0.19246 | 0.00022943 | 0.0051561 | 1.0861e-08 | 4.5869e-10 | 0.00035904
| B.020.05.214 |  | MJ | Heat, district or industrial, other than natural gas {CH}¦ heat and power co-generation, wood chips, 2000 kW ¦ Alloc Rec, S | 0.0029276 | 0.0016744 | 0.00092757 | 2.4087e-05 | 0.00030158 | 0.00072204 | 0.0001191 | 0.00011583 | 0.0014957 | 6.2847e-05 | 8.6425e-05 | 1.7623e-05 | 0 | 0 | 0 | 6.4648e-06 | 0.0022339 | 0.87825 | 0.028031 | 0.0024157 | 0.00018953 | 0.84687 | 5.1048e-05 | 0.00068909 | 3.4732e-08 | 2.6169e-10 | 0.00025411
| B.020.05.215 |  | MJ | Heat, district or industrial, other than natural gas {CH}¦ heat and power co-generation, wood chips, 2000 kW, state-of-the-art 2014 ¦ Alloc Rec, S | 0.0017578 | 0.00050262 | 0.00092837 | 2.5748e-05 | 0.00030106 | 0.00072276 | 0.00011916 | 0.00010296 | 0.00033574 | 6.3913e-05 | 8.6454e-05 | 1.9244e-05 | 0 | 0 | 0 | 6.504e-06 | 0.0022301 | 0.8784 | 0.028148 | 0.0024248 | 0.00018954 | 0.84688 | 5.1728e-05 | 0.000706 | 1.3969e-08 | 2.6165e-10 | 0.00025485
| B.020.05.216 |  | MJ | Heat, district or industrial, other than natural gas {CH}¦ heat and power co-generation, wood chips, 6667 kW ¦ Alloc Rec, S | 0.0018031 | 0.00079305 | 0.00075404 | 1.9613e-05 | 0.00023636 | 0.00058641 | 9.7104e-05 | 7.3412e-05 | 0.00067208 | 4.7552e-05 | 7.052e-05 | 1.4565e-05 | 0 | 0 | 0 | 5.0482e-06 | 0.0017508 | 0.71675 | 0.022506 | 0.0019465 | 0.00015472 | 0.69154 | 4.0016e-05 | 0.00055869 | 1.8768e-08 | 2.1323e-10 | 0.00020501
| B.020.05.217 |  | MJ | Heat, district or industrial, other than natural gas {CH}¦ heat and power co-generation, wood chips, 6667 kW, state-of-the-art 2014 ¦ Alloc Rec, S | 0.0012141 | 0.00026354 | 0.00067775 | 3.148e-05 | 0.00024131 | 0.00052146 | 8.57e-05 | 5.2461e-05 | 0.00016333 | 4.7748e-05 | 7.0593e-05 | 2.6299e-05 | 0 | 0 | 0 | 5.1816e-06 | 0.0017875 | 0.71762 | 0.02334 | 0.0019621 | 0.00015475 | 0.69155 | 4.1167e-05 | 0.00056656 | 9.3862e-09 | 2.0748e-10 | 0.00021174
| B.020.05.218 |  | MJ | Heat, district or industrial, other than natural gas {CH}¦ heat and power co-generation, wood chips, 6667 kW, state-of-the-art 2014, label-certified ¦ Alloc Rec, S | 0.0012141 | 0.00026354 | 0.00067775 | 3.148e-05 | 0.00024131 | 0.00052146 | 8.57e-05 | 5.2461e-05 | 0.00016333 | 4.7748e-05 | 7.0593e-05 | 2.6299e-05 | 0 | 0 | 0 | 5.1816e-06 | 0.0017875 | 0.71762 | 0.02334 | 0.0019621 | 0.00015475 | 0.69155 | 4.1167e-05 | 0.00056656 | 9.3862e-09 | 2.0748e-10 | 0.00021174
| B.020.05.219 |  | MJ | Heat, district or industrial, other than natural gas {CH}¦ heat production, hardwood chips from forest, at furnace 1000kW, state-of-the-art 2014 ¦ Alloc Rec, S | 0.0028132 | 0.00076658 | 0.0014866 | 5.9996e-05 | 0.00050001 | 0.0011904 | 0.00018315 | 0.00014276 | 0.00048417 | 0.00013965 | 0.00011307 | 4.3696e-05 | 0 | 0 | 0 | 1.6299e-05 | 0.0037038 | 1.2935 | 0.04857 | 0.043231 | 0.00026853 | 1.1917 | 0.00046131 | 0.0092774 | 2.0707e-08 | 3.7812e-10 | 0.00040532
| B.020.05.220 |  | MJ | Heat, district or industrial, other than natural gas {CH}¦ heat production, hardwood chips from forest, at furnace 300kW, state-of-the-art 2014 ¦ Alloc Rec, S | 0.0031542 | 0.0013884 | 0.0011827 | 7.1281e-05 | 0.00051189 | 0.00091994 | 0.00014957 | 0.0001865 | 0.0010789 | 0.00012296 | 0.00011317 | 5.4508e-05 | 0 | 0 | 0 | 1.6773e-05 | 0.0037918 | 1.2928 | 0.047782 | 0.04323 | 0.00026894 | 1.1917 | 0.00046134 | 0.0093669 | 3.1493e-08 | 3.6612e-10 | 0.00040021
| B.020.05.221 |  | MJ | Heat, district or industrial, other than natural gas {CH}¦ heat production, hardwood chips from forest, at furnace 5000kW ¦ Alloc Rec, S | 0.0035328 | 0.0014456 | 0.0015546 | 4.2142e-05 | 0.00049045 | 0.0012406 | 0.00019399 | 0.00013257 | 0.0012054 | 0.00010757 | 0.00012 | 2.6421e-05 | 0 | 0 | 0 | 1.5721e-05 | 0.003633 | 1.3754 | 0.048062 | 0.045873 | 0.00028596 | 1.2711 | 0.00047399 | 0.0096588 | 3.4283e-08 | 4.0121e-10 | 0.00040859
| B.020.05.222 |  | MJ | Heat, district or industrial, other than natural gas {CH}¦ heat production, hardwood chips from forest, at furnace 5000kW, state-of-the-art 2014 ¦ Alloc Rec, S | 0.0018463 | 0.00047305 | 0.00084706 | 6.4733e-05 | 0.00046147 | 0.00061982 | 0.00011459 | 8.7577e-05 | 0.00028183 | 0.00010365 | 0.00011265 | 4.9928e-05 | 0 | 0 | 0 | 1.4805e-05 | 0.0034183 | 1.24 | 0.045556 | 0.042921 | 0.00025702 | 1.1418 | 0.00044553 | 0.0090525 | 1.6423e-08 | 3.3773e-10 | 0.00038475
| B.020.05.223 |  | MJ | Heat, district or industrial, other than natural gas {CH}¦ heat production, softwood chips from forest, at furnace 1000kW, state-of-the-art 2014 ¦ Alloc Rec, S | 0.0024143 | 0.00076183 | 0.0011043 | 5.9388e-05 | 0.00048874 | 0.00085617 | 0.00014033 | 0.0001409 | 0.00048249 | 0.00013845 | 0.00010779 | 4.3382e-05 | 0 | 0 | 0 | 1.6006e-05 | 0.0036203 | 1.242 | 0.047101 | 0.0431 | 0.00025738 | 1.1418 | 0.00045905 | 0.0092459 | 2.0275e-08 | 3.4931e-10 | 0.00039155
| B.020.05.224 |  | MJ | Heat, district or industrial, other than natural gas {CH}¦ heat production, softwood chips from forest, at furnace 300kW, state-of-the-art 2014 ¦ Alloc Rec, S | 0.0029412 | 0.0013836 | 0.00098626 | 7.0673e-05 | 0.00050062 | 0.0007513 | 0.00012708 | 0.00018464 | 0.0010772 | 0.00012175 | 0.00010789 | 5.4194e-05 | 0 | 0 | 0 | 1.6479e-05 | 0.0037083 | 1.2413 | 0.046313 | 0.043099 | 0.00025779 | 1.1418 | 0.00045908 | 0.0093354 | 3.1095e-08 | 3.4501e-10 | 0.00038645
| B.020.05.225 |  | MJ | Heat, district or industrial, other than natural gas {CH}¦ heat production, softwood chips from forest, at furnace 5000kW ¦ Alloc Rec, S | 0.0031279 | 0.0014449 | 0.0011505 | 4.2138e-05 | 0.00049041 | 0.00088743 | 0.00014861 | 0.00013256 | 0.0012054 | 0.00010688 | 0.00011442 | 2.6418e-05 | 0 | 0 | 0 | 1.572e-05 | 0.0036327 | 1.3754 | 0.048055 | 0.045873 | 0.00028596 | 1.2711 | 0.00047398 | 0.0096587 | 3.3975e-08 | 3.8478e-10 | 0.00040853
| B.020.05.226 |  | MJ | Heat, district or industrial, other than natural gas {CH}¦ heat production, softwood chips from forest, at furnace 5000kW, state-of-the-art 2014 ¦ Alloc Rec, S | 0.0018082 | 0.00047083 | 0.00083316 | 4.9888e-05 | 0.00045433 | 0.00061355 | 0.00011229 | 8.7486e-05 | 0.00028058 | 0.00010276 | 0.00010732 | 3.5251e-05 | 0 | 0 | 0 | 1.4637e-05 | 0.0033654 | 1.2389 | 0.044507 | 0.042902 | 0.00025698 | 1.1418 | 0.00044408 | 0.0090425 | 1.6073e-08 | 3.3735e-10 | 0.00037627
| B.020.05.227 |  | MJ | Heat, district or industrial, other than natural gas {CH}¦ heat production, untreated waste wood, at furnace 1000-5000 kW ¦ Alloc Rec, S | 0 | 0 | 0 | 0 | 0 | 0 | 0 | 0 | 0 | 0 | 0 | 0 | 0 | 0 | 0 | 0 | 0 | 0 | 0 | 0 | 0 | 0 | 0 | 0 | 0 | 0 | 0
| B.020.05.228 |  | MJ | Heat, district or industrial, other than natural gas {CH}¦ heat production, untreated waste wood, at furnace 1000-5000 kW, state-of-the-art 2014 ¦ Alloc Rec, S | 0 | 0 | 0 | 0 | 0 | 0 | 0 | 0 | 0 | 0 | 0 | 0 | 0 | 0 | 0 | 0 | 0 | 0 | 0 | 0 | 0 | 0 | 0 | 0 | 0 | 0 | 0
| B.020.05.229 |  | MJ | Heat, district or industrial, other than natural gas {CH}¦ heat production, wood chips from industry, at furnace 1000kW ¦ Alloc Rec, S | 0.0074142 | 0.0033491 | 0.0024665 | 0.00011418 | 0.0014844 | 0.0020591 | 0.00026712 | 0.00019381 | 0.0029159 | 0.00023938 | 0.00014028 | 7.0963e-05 | 0 | 0 | 0 | 4.3215e-05 | 0.010996 | 0.92222 | 0.19838 | 0.071925 | 0.00013006 | 0.63428 | 0.0020777 | 0.015421 | 7.9304e-08 | 3.6733e-10 | 0.0014261
| B.020.05.230 |  | MJ | Heat, district or industrial, other than natural gas {CH}¦ heat production, wood chips from industry, at furnace 1000kW, state-of-the-art 2014 ¦ Alloc Rec, S | 0.0053917 | 0.0015581 | 0.0023186 | 0.00011613 | 0.0013988 | 0.0019361 | 0.00025081 | 0.00016436 | 0.0011598 | 0.00023397 | 0.00013169 | 7.5284e-05 | 0 | 0 | 0 | 4.0848e-05 | 0.010361 | 0.86568 | 0.18689 | 0.067494 | 0.00012204 | 0.59467 | 0.0019526 | 0.014552 | 4.6316e-08 | 3.4468e-10 | 0.0013427
| B.020.05.231 |  | MJ | Heat, district or industrial, other than natural gas {CH}¦ heat production, wood chips from industry, at furnace 300kW ¦ Alloc Rec, S | 0.0092532 | 0.0054934 | 0.0021668 | 0.00010858 | 0.0014845 | 0.0017924 | 0.00023433 | 0.00026822 | 0.0050133 | 0.00021184 | 0.00014009 | 6.5289e-05 | 0 | 0 | 0 | 4.3289e-05 | 0.010996 | 0.92003 | 0.1964 | 0.071831 | 0.00013034 | 0.63426 | 0.0020708 | 0.015339 | 1.168e-07 | 3.5529e-10 | 0.0014135
| B.020.05.232 |  | MJ | Heat, district or industrial, other than natural gas {CH}¦ heat production, wood chips from industry, at furnace 300kW, state-of-the-art 2014 ¦ Alloc Rec, S | 0.0057637 | 0.0021799 | 0.0020457 | 0.00012742 | 0.0014107 | 0.0016933 | 0.00022062 | 0.0002081 | 0.0017545 | 0.00021727 | 0.00013179 | 8.6096e-05 | 0 | 0 | 0 | 4.1321e-05 | 0.010449 | 0.865 | 0.1861 | 0.067493 | 0.00012245 | 0.59468 | 0.0019527 | 0.014641 | 5.7108e-08 | 3.3396e-10 | 0.0013376
| B.020.05.233 |  | MJ | Heat, district or industrial, other than natural gas {CH}¦ heat production, wood chips from industry, at furnace 5000kW ¦ Alloc Rec, S | 0.0062832 | 0.0022899 | 0.0024422 | 0.00010202 | 0.0014491 | 0.0020361 | 0.00026616 | 0.00015561 | 0.0019261 | 0.00020817 | 0.00013987 | 6.0115e-05 | 0 | 0 | 0 | 4.1906e-05 | 0.010734 | 0.91907 | 0.19561 | 0.071754 | 0.0001297 | 0.63423 | 0.0020647 | 0.015285 | 6.16e-08 | 3.6554e-10 | 0.0014085
| B.020.05.234 |  | MJ | Heat, district or industrial, other than natural gas {CH}¦ heat production, wood chips from industry, at furnace 5000kW, state-of-the-art 2014 ¦ Alloc Rec, S | 0.0041653 | 0.0012687 | 0.0014037 | 0.00012147 | 0.0013715 | 0.0011203 | 0.00015204 | 0.00011104 | 0.00095914 | 0.00019852 | 0.00013131 | 8.1828e-05 | 0 | 0 | 0 | 3.9646e-05 | 0.010159 | 0.86369 | 0.18534 | 0.067315 | 0.00012167 | 0.59461 | 0.0019391 | 0.014358 | 4.2124e-08 | 3.0614e-10 | 0.0013359
| B.020.05.235 |  | MJ | Heat, district or industrial, other than natural gas {CL}¦ heat and power co-generation, wood chips, 6667 kW ¦ Alloc Rec, S | 0.0018604 | 0.0007889 | 0.00076272 | 2.0376e-05 | 0.00028843 | 0.00061347 | 9.3871e-05 | 5.6723e-05 | 0.00068522 | 4.6966e-05 | 5.5381e-05 | 1.6514e-05 | 0 | 0 | 0 | 3.8623e-06 | 0.0021365 | 0.80423 | 0.029182 | 0.00061177 | 7.5591e-05 | 0.77398 | 4.0107e-05 | 0.0003473 | 1.891e-08 | 3.1896e-10 | 0.00026423
| B.020.05.236 |  | MJ | Heat, district or industrial, other than natural gas {CN}¦ heat and power co-generation, wood chips, 6667 kW, state-of-the-art 2014 ¦ Alloc Rec, S | 0.0012715 | 0.0002594 | 0.00068644 | 3.2243e-05 | 0.00029338 | 0.00054851 | 8.2468e-05 | 3.5772e-05 | 0.00017646 | 4.7162e-05 | 5.5454e-05 | 2.8247e-05 | 0 | 0 | 0 | 3.9957e-06 | 0.0021732 | 0.8051 | 0.030016 | 0.00062736 | 7.5618e-05 | 0.77398 | 4.1259e-05 | 0.00035517 | 9.5276e-09 | 3.1321e-10 | 0.00027096
| B.020.05.237 |  | MJ | Heat, district or industrial, other than natural gas {CY}¦ heat and power co-generation, wood chips, 6667 kW, state-of-the-art 2014 ¦ Alloc Rec, S | 0.0012715 | 0.0002594 | 0.00068644 | 3.2243e-05 | 0.00029338 | 0.00054851 | 8.2468e-05 | 3.5772e-05 | 0.00017646 | 4.7162e-05 | 5.5454e-05 | 2.8247e-05 | 0 | 0 | 0 | 3.9957e-06 | 0.0021732 | 0.8051 | 0.030016 | 0.00062736 | 7.5618e-05 | 0.77398 | 4.1259e-05 | 0.00035517 | 9.5276e-09 | 3.1321e-10 | 0.00027096
| B.020.05.238 |  | MJ | Heat, district or industrial, other than natural gas {CZ}¦ heat and power co-generation, wood chips, 6667 kW, state-of-the-art 2014 ¦ Alloc Rec, S | 0.0012727 | 0.00026281 | 0.00067833 | 3.477e-05 | 0.00029681 | 0.00054096 | 8.1748e-05 | 4.1439e-05 | 0.00017389 | 4.7482e-05 | 5.5618e-05 | 2.8209e-05 | 0 | 0 | 0 | 6.561e-06 | 0.0021986 | 0.8234 | 0.030412 | 0.00071316 | 0.00010477 | 0.79178 | 4.7297e-05 | 0.00034204 | 9.5092e-09 | 3.2547e-10 | 0.00027613
| B.020.05.239 |  | MJ | Heat, district or industrial, other than natural gas {DE}¦ heat and power co-generation, wood chips, 6667 kW, state-of-the-art 2014 ¦ Alloc Rec, S | 0.0012727 | 0.00026281 | 0.00067833 | 3.477e-05 | 0.00029681 | 0.00054096 | 8.1748e-05 | 4.1439e-05 | 0.00017389 | 4.7482e-05 | 5.5618e-05 | 2.8209e-05 | 0 | 0 | 0 | 6.561e-06 | 0.0021986 | 0.8234 | 0.030412 | 0.00071316 | 0.00010477 | 0.79178 | 4.7297e-05 | 0.00034204 | 9.5092e-09 | 3.2547e-10 | 0.00027613
| B.020.05.240 |  | MJ | Heat, district or industrial, other than natural gas {DK}¦ heat and power co-generation, wood chips, 6667 kW, state-of-the-art 2014 ¦ Alloc Rec, S | 0.0012727 | 0.00026281 | 0.00067833 | 3.477e-05 | 0.00029681 | 0.00054096 | 8.1748e-05 | 4.1439e-05 | 0.00017389 | 4.7482e-05 | 5.5618e-05 | 2.8209e-05 | 0 | 0 | 0 | 6.561e-06 | 0.0021986 | 0.8234 | 0.030412 | 0.00071316 | 0.00010477 | 0.79178 | 4.7297e-05 | 0.00034204 | 9.5092e-09 | 3.2547e-10 | 0.00027613
| B.020.05.241 |  | MJ | Heat, district or industrial, other than natural gas {EE}¦ heat and power co-generation, wood chips, 6667 kW ¦ Alloc Rec, S | 0.0018617 | 0.00079232 | 0.00075461 | 2.2903e-05 | 0.00029185 | 0.00060592 | 9.3151e-05 | 6.239e-05 | 0.00068264 | 4.7286e-05 | 5.5546e-05 | 1.6476e-05 | 0 | 0 | 0 | 6.4277e-06 | 0.0021619 | 0.82254 | 0.029579 | 0.00069756 | 0.00010474 | 0.79177 | 4.6145e-05 | 0.00033417 | 1.8891e-08 | 3.3123e-10 | 0.0002694
| B.020.05.242 |  | MJ | Heat, district or industrial, other than natural gas {ES}¦ heat and power co-generation, wood chips, 6667 kW, state-of-the-art 2014 ¦ Alloc Rec, S | 0.0012727 | 0.00026281 | 0.00067833 | 3.477e-05 | 0.00029681 | 0.00054096 | 8.1748e-05 | 4.1439e-05 | 0.00017389 | 4.7482e-05 | 5.5618e-05 | 2.8209e-05 | 0 | 0 | 0 | 6.561e-06 | 0.0021986 | 0.8234 | 0.030412 | 0.00071316 | 0.00010477 | 0.79178 | 4.7297e-05 | 0.00034204 | 9.5092e-09 | 3.2547e-10 | 0.00027613
| B.020.05.243 |  | MJ | Heat, district or industrial, other than natural gas {FI}¦ heat and power co-generation, wood chips, 6667 kW, state-of-the-art 2014 ¦ Alloc Rec, S | 0.0012727 | 0.00026281 | 0.00067833 | 3.477e-05 | 0.00029681 | 0.00054096 | 8.1748e-05 | 4.1439e-05 | 0.00017389 | 4.7482e-05 | 5.5618e-05 | 2.8209e-05 | 0 | 0 | 0 | 6.561e-06 | 0.0021986 | 0.8234 | 0.030412 | 0.00071316 | 0.00010477 | 0.79178 | 4.7297e-05 | 0.00034204 | 9.5092e-09 | 3.2547e-10 | 0.00027613
| B.020.05.244 |  | MJ | Heat, district or industrial, other than natural gas {FR}¦ heat and power co-generation, wood chips, 6667 kW, state-of-the-art 2014 ¦ Alloc Rec, S | 0.0012727 | 0.00026281 | 0.00067833 | 3.477e-05 | 0.00029681 | 0.00054096 | 8.1748e-05 | 4.1439e-05 | 0.00017389 | 4.7482e-05 | 5.5618e-05 | 2.8209e-05 | 0 | 0 | 0 | 6.561e-06 | 0.0021986 | 0.8234 | 0.030412 | 0.00071316 | 0.00010477 | 0.79178 | 4.7297e-05 | 0.00034204 | 9.5092e-09 | 3.2547e-10 | 0.00027613
| B.020.05.245 |  | MJ | Heat, district or industrial, other than natural gas {FRCC}¦ heat and power co-generation, wood chips, 6667 kW, state-of-the-art 2014 ¦ Alloc Rec, S | 0.0012715 | 0.0002594 | 0.00068644 | 3.2243e-05 | 0.00029338 | 0.00054851 | 8.2468e-05 | 3.5772e-05 | 0.00017646 | 4.7162e-05 | 5.5454e-05 | 2.8247e-05 | 0 | 0 | 0 | 3.9957e-06 | 0.0021732 | 0.8051 | 0.030016 | 0.00062736 | 7.5618e-05 | 0.77398 | 4.1259e-05 | 0.00035517 | 9.5276e-09 | 3.1321e-10 | 0.00027096
| B.020.05.246 |  | MJ | Heat, district or industrial, other than natural gas {GB}¦ heat and power co-generation, wood chips, 6667 kW, state-of-the-art 2014 ¦ Alloc Rec, S | 0.0012727 | 0.00026281 | 0.00067833 | 3.477e-05 | 0.00029681 | 0.00054096 | 8.1748e-05 | 4.1439e-05 | 0.00017389 | 4.7482e-05 | 5.5618e-05 | 2.8209e-05 | 0 | 0 | 0 | 6.561e-06 | 0.0021986 | 0.8234 | 0.030412 | 0.00071316 | 0.00010477 | 0.79178 | 4.7297e-05 | 0.00034204 | 9.5092e-09 | 3.2547e-10 | 0.00027613
| B.020.05.247 |  | MJ | Heat, district or industrial, other than natural gas {GLO}¦ heat production, wood chips from post-consumer wood, at furnace 300kW ¦ Alloc Rec, S | 0.0042595 | 0.0023637 | 0.0011035 | 2.9726e-05 | 0.0007625 | 0.00089275 | 0.00012376 | 2.7373e-05 | 0.0022443 | 9.2032e-05 | 8.7016e-05 | 1.2844e-05 | 0 | 0 | 0 | 1.6883e-05 | 0.0056482 | 0.082608 | 0.06384 | 0.011177 | 1.0219e-05 | 0.0018651 | 0.00098402 | 0.0047319 | 5.5781e-08 | 5.7968e-11 | 0.00030553
| B.020.05.248 |  | MJ | Heat, district or industrial, other than natural gas {HICC}¦ heat and power co-generation, wood chips, 6667 kW, state-of-the-art 2014 ¦ Alloc Rec, S | 0.0012715 | 0.0002594 | 0.00068644 | 3.2243e-05 | 0.00029338 | 0.00054851 | 8.2468e-05 | 3.5772e-05 | 0.00017646 | 4.7162e-05 | 5.5454e-05 | 2.8247e-05 | 0 | 0 | 0 | 3.9957e-06 | 0.0021732 | 0.8051 | 0.030016 | 0.00062736 | 7.5618e-05 | 0.77398 | 4.1259e-05 | 0.00035517 | 9.5276e-09 | 3.1321e-10 | 0.00027096
| B.020.05.249 |  | MJ | Heat, district or industrial, other than natural gas {HR}¦ heat and power co-generation, wood chips, 6667 kW ¦ Alloc Rec, S | 0.0018617 | 0.00079232 | 0.00075461 | 2.2903e-05 | 0.00029185 | 0.00060592 | 9.3151e-05 | 6.239e-05 | 0.00068264 | 4.7286e-05 | 5.5546e-05 | 1.6476e-05 | 0 | 0 | 0 | 6.4277e-06 | 0.0021619 | 0.82254 | 0.029579 | 0.00069756 | 0.00010474 | 0.79177 | 4.6145e-05 | 0.00033417 | 1.8891e-08 | 3.3123e-10 | 0.0002694
| B.020.05.250 |  | MJ | Heat, district or industrial, other than natural gas {HU}¦ heat and power co-generation, wood chips, 6667 kW, state-of-the-art 2014 ¦ Alloc Rec, S | 0.0012727 | 0.00026281 | 0.00067833 | 3.477e-05 | 0.00029681 | 0.00054096 | 8.1748e-05 | 4.1439e-05 | 0.00017389 | 4.7482e-05 | 5.5618e-05 | 2.8209e-05 | 0 | 0 | 0 | 6.561e-06 | 0.0021986 | 0.8234 | 0.030412 | 0.00071316 | 0.00010477 | 0.79178 | 4.7297e-05 | 0.00034204 | 9.5092e-09 | 3.2547e-10 | 0.00027613
| B.020.05.251 |  | MJ | Heat, district or industrial, other than natural gas {ID}¦ heat and power co-generation, wood chips, 6667 kW ¦ Alloc Rec, S | 0.0018604 | 0.0007889 | 0.00076272 | 2.0376e-05 | 0.00028843 | 0.00061347 | 9.3871e-05 | 5.6723e-05 | 0.00068522 | 4.6966e-05 | 5.5381e-05 | 1.6514e-05 | 0 | 0 | 0 | 3.8623e-06 | 0.0021365 | 0.80423 | 0.029182 | 0.00061177 | 7.5591e-05 | 0.77398 | 4.0107e-05 | 0.0003473 | 1.891e-08 | 3.1896e-10 | 0.00026423
| B.020.05.252 |  | MJ | Heat, district or industrial, other than natural gas {IE}¦ heat and power co-generation, wood chips, 6667 kW, state-of-the-art 2014 ¦ Alloc Rec, S | 0.0012727 | 0.00026281 | 0.00067833 | 3.477e-05 | 0.00029681 | 0.00054096 | 8.1748e-05 | 4.1439e-05 | 0.00017389 | 4.7482e-05 | 5.5618e-05 | 2.8209e-05 | 0 | 0 | 0 | 6.561e-06 | 0.0021986 | 0.8234 | 0.030412 | 0.00071316 | 0.00010477 | 0.79178 | 4.7297e-05 | 0.00034204 | 9.5092e-09 | 3.2547e-10 | 0.00027613
| B.020.05.253 |  | MJ | Heat, district or industrial, other than natural gas {IN}¦ heat and power co-generation, wood chips, 6667 kW ¦ Alloc Rec, S | 0.0018604 | 0.0007889 | 0.00076272 | 2.0376e-05 | 0.00028843 | 0.00061347 | 9.3871e-05 | 5.6723e-05 | 0.00068522 | 4.6966e-05 | 5.5381e-05 | 1.6514e-05 | 0 | 0 | 0 | 3.8623e-06 | 0.0021365 | 0.80423 | 0.029182 | 0.00061177 | 7.5591e-05 | 0.77398 | 4.0107e-05 | 0.0003473 | 1.891e-08 | 3.1896e-10 | 0.00026423
| B.020.05.254 |  | MJ | Heat, district or industrial, other than natural gas {IT}¦ heat and power co-generation, wood chips, 6667 kW, state-of-the-art 2014 ¦ Alloc Rec, S | 0.0012727 | 0.00026281 | 0.00067833 | 3.477e-05 | 0.00029681 | 0.00054096 | 8.1748e-05 | 4.1439e-05 | 0.00017389 | 4.7482e-05 | 5.5618e-05 | 2.8209e-05 | 0 | 0 | 0 | 6.561e-06 | 0.0021986 | 0.8234 | 0.030412 | 0.00071316 | 0.00010477 | 0.79178 | 4.7297e-05 | 0.00034204 | 9.5092e-09 | 3.2547e-10 | 0.00027613
| B.020.05.255 |  | MJ | Heat, district or industrial, other than natural gas {JP}¦ heat and power co-generation, wood chips, 6667 kW, state-of-the-art 2014 ¦ Alloc Rec, S | 0.0012715 | 0.0002594 | 0.00068644 | 3.2243e-05 | 0.00029338 | 0.00054851 | 8.2468e-05 | 3.5772e-05 | 0.00017646 | 4.7162e-05 | 5.5454e-05 | 2.8247e-05 | 0 | 0 | 0 | 3.9957e-06 | 0.0021732 | 0.8051 | 0.030016 | 0.00062736 | 7.5618e-05 | 0.77398 | 4.1259e-05 | 0.00035517 | 9.5276e-09 | 3.1321e-10 | 0.00027096
| B.020.05.256 |  | MJ | Heat, district or industrial, other than natural gas {KR}¦ heat and power co-generation, wood chips, 6667 kW, state-of-the-art 2014 ¦ Alloc Rec, S | 0.0012715 | 0.0002594 | 0.00068644 | 3.2243e-05 | 0.00029338 | 0.00054851 | 8.2468e-05 | 3.5772e-05 | 0.00017646 | 4.7162e-05 | 5.5454e-05 | 2.8247e-05 | 0 | 0 | 0 | 3.9957e-06 | 0.0021732 | 0.8051 | 0.030016 | 0.00062736 | 7.5618e-05 | 0.77398 | 4.1259e-05 | 0.00035517 | 9.5276e-09 | 3.1321e-10 | 0.00027096
| B.020.05.257 |  | MJ | Heat, district or industrial, other than natural gas {LT}¦ heat and power co-generation, wood chips, 6667 kW ¦ Alloc Rec, S | 0.0018617 | 0.00079232 | 0.00075461 | 2.2903e-05 | 0.00029185 | 0.00060592 | 9.3151e-05 | 6.239e-05 | 0.00068264 | 4.7286e-05 | 5.5546e-05 | 1.6476e-05 | 0 | 0 | 0 | 6.4277e-06 | 0.0021619 | 0.82254 | 0.029579 | 0.00069756 | 0.00010474 | 0.79177 | 4.6145e-05 | 0.00033417 | 1.8891e-08 | 3.3123e-10 | 0.0002694
| B.020.05.258 |  | MJ | Heat, district or industrial, other than natural gas {LV}¦ heat and power co-generation, wood chips, 6667 kW ¦ Alloc Rec, S | 0.0018617 | 0.00079232 | 0.00075461 | 2.2903e-05 | 0.00029185 | 0.00060592 | 9.3151e-05 | 6.239e-05 | 0.00068264 | 4.7286e-05 | 5.5546e-05 | 1.6476e-05 | 0 | 0 | 0 | 6.4277e-06 | 0.0021619 | 0.82254 | 0.029579 | 0.00069756 | 0.00010474 | 0.79177 | 4.6145e-05 | 0.00033417 | 1.8891e-08 | 3.3123e-10 | 0.0002694
| B.020.05.259 |  | MJ | Heat, district or industrial, other than natural gas {MRO, US only}¦ heat and power co-generation, wood chips, 6667 kW, state-of-the-art 2014 ¦ Alloc Rec, S | 0.0012715 | 0.0002594 | 0.00068644 | 3.2243e-05 | 0.00029338 | 0.00054851 | 8.2468e-05 | 3.5772e-05 | 0.00017646 | 4.7162e-05 | 5.5454e-05 | 2.8247e-05 | 0 | 0 | 0 | 3.9957e-06 | 0.0021732 | 0.8051 | 0.030016 | 0.00062736 | 7.5618e-05 | 0.77398 | 4.1259e-05 | 0.00035517 | 9.5276e-09 | 3.1321e-10 | 0.00027096
| B.020.05.260 |  | MJ | Heat, district or industrial, other than natural gas {MT}¦ heat and power co-generation, wood chips, 6667 kW, state-of-the-art 2014 ¦ Alloc Rec, S | 0.0012727 | 0.00026281 | 0.00067833 | 3.477e-05 | 0.00029681 | 0.00054096 | 8.1748e-05 | 4.1439e-05 | 0.00017389 | 4.7482e-05 | 5.5618e-05 | 2.8209e-05 | 0 | 0 | 0 | 6.561e-06 | 0.0021986 | 0.8234 | 0.030412 | 0.00071316 | 0.00010477 | 0.79178 | 4.7297e-05 | 0.00034204 | 9.5092e-09 | 3.2547e-10 | 0.00027613
| B.020.05.261 |  | MJ | Heat, district or industrial, other than natural gas {MX}¦ heat and power co-generation, wood chips, 6667 kW ¦ Alloc Rec, S | 0.0018604 | 0.0007889 | 0.00076272 | 2.0376e-05 | 0.00028843 | 0.00061347 | 9.3871e-05 | 5.6723e-05 | 0.00068522 | 4.6966e-05 | 5.5381e-05 | 1.6514e-05 | 0 | 0 | 0 | 3.8623e-06 | 0.0021365 | 0.80423 | 0.029182 | 0.00061177 | 7.5591e-05 | 0.77398 | 4.0107e-05 | 0.0003473 | 1.891e-08 | 3.1896e-10 | 0.00026423
| B.020.05.262 |  | MJ | Heat, district or industrial, other than natural gas {MY}¦ heat and power co-generation, wood chips, 6667 kW ¦ Alloc Rec, S | 0.0018604 | 0.0007889 | 0.00076272 | 2.0376e-05 | 0.00028843 | 0.00061347 | 9.3871e-05 | 5.6723e-05 | 0.00068522 | 4.6966e-05 | 5.5381e-05 | 1.6514e-05 | 0 | 0 | 0 | 3.8623e-06 | 0.0021365 | 0.80423 | 0.029182 | 0.00061177 | 7.5591e-05 | 0.77398 | 4.0107e-05 | 0.0003473 | 1.891e-08 | 3.1896e-10 | 0.00026423
| B.020.05.263 |  | MJ | Heat, district or industrial, other than natural gas {NL}¦ heat and power co-generation, wood chips, 6667 kW, state-of-the-art 2014 ¦ Alloc Rec, S | 0.0012727 | 0.00026281 | 0.00067833 | 3.477e-05 | 0.00029681 | 0.00054096 | 8.1748e-05 | 4.1439e-05 | 0.00017389 | 4.7482e-05 | 5.5618e-05 | 2.8209e-05 | 0 | 0 | 0 | 6.561e-06 | 0.0021986 | 0.8234 | 0.030412 | 0.00071316 | 0.00010477 | 0.79178 | 4.7297e-05 | 0.00034204 | 9.5092e-09 | 3.2547e-10 | 0.00027613
| B.020.05.264 |  | MJ | Heat, district or industrial, other than natural gas {NO}¦ heat and power co-generation, wood chips, 6667 kW, state-of-the-art 2014 ¦ Alloc Rec, S | 0.0012727 | 0.00026281 | 0.00067833 | 3.477e-05 | 0.00029681 | 0.00054096 | 8.1748e-05 | 4.1439e-05 | 0.00017389 | 4.7482e-05 | 5.5618e-05 | 2.8209e-05 | 0 | 0 | 0 | 6.561e-06 | 0.0021986 | 0.8234 | 0.030412 | 0.00071316 | 0.00010477 | 0.79178 | 4.7297e-05 | 0.00034204 | 9.5092e-09 | 3.2547e-10 | 0.00027613
| B.020.05.265 |  | MJ | Heat, district or industrial, other than natural gas {NPCC, US only}¦ heat and power co-generation, wood chips, 6667 kW, state-of-the-art 2014 ¦ Alloc Rec, S | 0.0012715 | 0.0002594 | 0.00068644 | 3.2243e-05 | 0.00029338 | 0.00054851 | 8.2468e-05 | 3.5772e-05 | 0.00017646 | 4.7162e-05 | 5.5454e-05 | 2.8247e-05 | 0 | 0 | 0 | 3.9957e-06 | 0.0021732 | 0.8051 | 0.030016 | 0.00062736 | 7.5618e-05 | 0.77398 | 4.1259e-05 | 0.00035517 | 9.5276e-09 | 3.1321e-10 | 0.00027096
| B.020.05.266 |  | MJ | Heat, district or industrial, other than natural gas {PE}¦ heat and power co-generation, wood chips, 6667 kW ¦ Alloc Rec, S | 0.0018604 | 0.0007889 | 0.00076272 | 2.0376e-05 | 0.00028843 | 0.00061347 | 9.3871e-05 | 5.6723e-05 | 0.00068522 | 4.6966e-05 | 5.5381e-05 | 1.6514e-05 | 0 | 0 | 0 | 3.8623e-06 | 0.0021365 | 0.80423 | 0.029182 | 0.00061177 | 7.5591e-05 | 0.77398 | 4.0107e-05 | 0.0003473 | 1.891e-08 | 3.1896e-10 | 0.00026423
| B.020.05.267 |  | MJ | Heat, district or industrial, other than natural gas {PL}¦ heat and power co-generation, wood chips, 6667 kW, state-of-the-art 2014 ¦ Alloc Rec, S | 0.0012727 | 0.00026281 | 0.00067833 | 3.477e-05 | 0.00029681 | 0.00054096 | 8.1748e-05 | 4.1439e-05 | 0.00017389 | 4.7482e-05 | 5.5618e-05 | 2.8209e-05 | 0 | 0 | 0 | 6.561e-06 | 0.0021986 | 0.8234 | 0.030412 | 0.00071316 | 0.00010477 | 0.79178 | 4.7297e-05 | 0.00034204 | 9.5092e-09 | 3.2547e-10 | 0.00027613
| B.020.05.268 |  | MJ | Heat, district or industrial, other than natural gas {PT}¦ heat and power co-generation, wood chips, 6667 kW, state-of-the-art 2014 ¦ Alloc Rec, S | 0.0012727 | 0.00026281 | 0.00067833 | 3.477e-05 | 0.00029681 | 0.00054096 | 8.1748e-05 | 4.1439e-05 | 0.00017389 | 4.7482e-05 | 5.5618e-05 | 2.8209e-05 | 0 | 0 | 0 | 6.561e-06 | 0.0021986 | 0.8234 | 0.030412 | 0.00071316 | 0.00010477 | 0.79178 | 4.7297e-05 | 0.00034204 | 9.5092e-09 | 3.2547e-10 | 0.00027613
| B.020.05.269 |  | MJ | Heat, district or industrial, other than natural gas {RFC}¦ heat and power co-generation, wood chips, 6667 kW, state-of-the-art 2014 ¦ Alloc Rec, S | 0.0012715 | 0.0002594 | 0.00068644 | 3.2243e-05 | 0.00029338 | 0.00054851 | 8.2468e-05 | 3.5772e-05 | 0.00017646 | 4.7162e-05 | 5.5454e-05 | 2.8247e-05 | 0 | 0 | 0 | 3.9957e-06 | 0.0021732 | 0.8051 | 0.030016 | 0.00062736 | 7.5618e-05 | 0.77398 | 4.1259e-05 | 0.00035517 | 9.5276e-09 | 3.1321e-10 | 0.00027096
| B.020.05.270 |  | MJ | Heat, district or industrial, other than natural gas {RO}¦ heat and power co-generation, wood chips, 6667 kW, state-of-the-art 2014 ¦ Alloc Rec, S | 0.0012727 | 0.00026281 | 0.00067833 | 3.477e-05 | 0.00029681 | 0.00054096 | 8.1748e-05 | 4.1439e-05 | 0.00017389 | 4.7482e-05 | 5.5618e-05 | 2.8209e-05 | 0 | 0 | 0 | 6.561e-06 | 0.0021986 | 0.8234 | 0.030412 | 0.00071316 | 0.00010477 | 0.79178 | 4.7297e-05 | 0.00034204 | 9.5092e-09 | 3.2547e-10 | 0.00027613
| B.020.05.271 |  | MJ | Heat, district or industrial, other than natural gas {RoW}¦ heat production, untreated waste wood, at furnace 1000-5000 kW ¦ Alloc Rec, S | 0 | 0 | 0 | 0 | 0 | 0 | 0 | 0 | 0 | 0 | 0 | 0 | 0 | 0 | 0 | 0 | 0 | 0 | 0 | 0 | 0 | 0 | 0 | 0 | 0 | 0 | 0
| B.020.05.272 |  | MJ | Heat, district or industrial, other than natural gas {RoW}¦ heat production, untreated waste wood, at furnace 1000-5000 kW, state-of-the-art 2014 ¦ Alloc Rec, S | 0 | 0 | 0 | 0 | 0 | 0 | 0 | 0 | 0 | 0 | 0 | 0 | 0 | 0 | 0 | 0 | 0 | 0 | 0 | 0 | 0 | 0 | 0 | 0 | 0 | 0 | 0
| B.020.05.273 |  | MJ | Heat, district or industrial, other than natural gas {RoW}¦ heat production, wood chips from industry, at furnace 1000kW ¦ Alloc Rec, S | 0.0095855 | 0.0042685 | 0.002862 | 0.00012341 | 0.0023316 | 0.0024667 | 0.00027672 | 0.00019893 | 0.0038153 | 0.00025433 | 0.00011853 | 7.9715e-05 | 0 | 0 | 0 | 4.3692e-05 | 0.017271 | 1.1277 | 0.26633 | 0.022489 | 0.00016497 | 0.82424 | 0.0019164 | 0.012523 | 1.0491e-07 | 4.7096e-10 | 0.001705
| B.020.05.274 |  | MJ | Heat, district or industrial, other than natural gas {RoW}¦ heat production, wood chips from industry, at furnace 1000kW, state-of-the-art 2014 ¦ Alloc Rec, S | 0.0074273 | 0.0024201 | 0.0026895 | 0.00012478 | 0.002193 | 0.0023183 | 0.00025981 | 0.00016916 | 0.0020029 | 0.00024799 | 0.0001113 | 8.3489e-05 | 0 | 0 | 0 | 4.1295e-05 | 0.016244 | 1.0583 | 0.25059 | 0.021148 | 0.00015476 | 0.77275 | 0.0018014 | 0.011835 | 7.0322e-08 | 4.4184e-10 | 0.0016042
| B.020.05.275 |  | MJ | Heat, district or industrial, other than natural gas {RoW}¦ heat production, wood chips from industry, at furnace 300kW ¦ Alloc Rec, S | 0.011425 | 0.0064128 | 0.0025624 | 0.00011781 | 0.0023316 | 0.0022001 | 0.00024393 | 0.00027334 | 0.0059126 | 0.0002268 | 0.00011834 | 7.4041e-05 | 0 | 0 | 0 | 4.3766e-05 | 0.017271 | 1.1255 | 0.26435 | 0.022396 | 0.00016525 | 0.82421 | 0.0019095 | 0.012441 | 1.4241e-07 | 4.5892e-10 | 0.0016923
| B.020.05.276 |  | MJ | Heat, district or industrial, other than natural gas {RoW}¦ heat production, wood chips from industry, at furnace 300kW, state-of-the-art 2014 ¦ Alloc Rec, S | 0.0077993 | 0.0030418 | 0.0024165 | 0.00013607 | 0.0022049 | 0.0020755 | 0.00022962 | 0.0002129 | 0.0025977 | 0.00023129 | 0.0001114 | 9.4301e-05 | 0 | 0 | 0 | 4.1768e-05 | 0.016332 | 1.0576 | 0.2498 | 0.021147 | 0.00015518 | 0.77277 | 0.0018014 | 0.011924 | 8.1114e-08 | 4.3112e-10 | 0.0015991
| B.020.05.277 |  | MJ | Heat, district or industrial, other than natural gas {RoW}¦ heat production, wood chips from industry, at furnace 5000kW ¦ Alloc Rec, S | 0.0084545 | 0.0032093 | 0.0028377 | 0.00011125 | 0.0022963 | 0.0024438 | 0.00027576 | 0.00016073 | 0.0028254 | 0.00022313 | 0.00011812 | 6.8866e-05 | 0 | 0 | 0 | 4.2383e-05 | 0.01701 | 1.1245 | 0.26355 | 0.022318 | 0.00016461 | 0.82419 | 0.0019034 | 0.012387 | 8.7206e-08 | 4.6918e-10 | 0.0016874
| B.020.05.278 |  | MJ | Heat, district or industrial, other than natural gas {RoW}¦ heat production, wood chips from industry, at furnace 5000kW, state-of-the-art 2014 ¦ Alloc Rec, S | 0.0062009 | 0.0021306 | 0.0017745 | 0.00013013 | 0.0021657 | 0.0015025 | 0.00016105 | 0.00011584 | 0.0018022 | 0.00021255 | 0.00011092 | 9.0032e-05 | 0 | 0 | 0 | 4.0093e-05 | 0.016042 | 1.0563 | 0.24904 | 0.020969 | 0.0001544 | 0.7727 | 0.0017879 | 0.011641 | 6.613e-08 | 4.033e-10 | 0.0015973
| B.020.05.279 |  | MJ | Heat, district or industrial, other than natural gas {RU}¦ heat and power co-generation, wood chips, 6667 kW ¦ Alloc Rec, S | 0.0018604 | 0.00078891 | 0.00076272 | 2.0376e-05 | 0.00028843 | 0.00061347 | 9.3871e-05 | 5.6723e-05 | 0.00068522 | 4.6966e-05 | 5.5381e-05 | 1.6514e-05 | 0 | 0 | 0 | 3.8623e-06 | 0.0021365 | 0.80423 | 0.029182 | 0.00061177 | 7.5591e-05 | 0.77398 | 4.0107e-05 | 0.0003473 | 1.891e-08 | 3.1896e-10 | 0.00026423
| B.020.05.280 |  | MJ | Heat, district or industrial, other than natural gas {SE}¦ heat and power co-generation, wood chips, 6667 kW, state-of-the-art 2014 ¦ Alloc Rec, S | 0.0012727 | 0.00026281 | 0.00067833 | 3.477e-05 | 0.00029681 | 0.00054096 | 8.1748e-05 | 4.1439e-05 | 0.00017389 | 4.7482e-05 | 5.5618e-05 | 2.8209e-05 | 0 | 0 | 0 | 6.561e-06 | 0.0021986 | 0.8234 | 0.030412 | 0.00071316 | 0.00010477 | 0.79178 | 4.7297e-05 | 0.00034204 | 9.5092e-09 | 3.2547e-10 | 0.00027613
| B.020.05.281 |  | MJ | Heat, district or industrial, other than natural gas {SERC}¦ heat and power co-generation, wood chips, 6667 kW, state-of-the-art 2014 ¦ Alloc Rec, S | 0.0012715 | 0.0002594 | 0.00068644 | 3.2243e-05 | 0.00029338 | 0.00054851 | 8.2468e-05 | 3.5772e-05 | 0.00017646 | 4.7162e-05 | 5.5454e-05 | 2.8247e-05 | 0 | 0 | 0 | 3.9957e-06 | 0.0021732 | 0.8051 | 0.030016 | 0.00062736 | 7.5618e-05 | 0.77398 | 4.1259e-05 | 0.00035517 | 9.5276e-09 | 3.1321e-10 | 0.00027096
| B.020.05.282 |  | MJ | Heat, district or industrial, other than natural gas {SI}¦ heat and power co-generation, wood chips, 6667 kW, state-of-the-art 2014 ¦ Alloc Rec, S | 0.0012727 | 0.00026281 | 0.00067833 | 3.477e-05 | 0.00029681 | 0.00054096 | 8.1748e-05 | 4.1439e-05 | 0.00017389 | 4.7482e-05 | 5.5618e-05 | 2.8209e-05 | 0 | 0 | 0 | 6.561e-06 | 0.0021986 | 0.8234 | 0.030412 | 0.00071316 | 0.00010477 | 0.79178 | 4.7297e-05 | 0.00034204 | 9.5092e-09 | 3.2547e-10 | 0.00027613
| B.020.05.283 |  | MJ | Heat, district or industrial, other than natural gas {SK}¦ heat and power co-generation, wood chips, 6667 kW, state-of-the-art 2014 ¦ Alloc Rec, S | 0.0012727 | 0.00026281 | 0.00067833 | 3.477e-05 | 0.00029681 | 0.00054096 | 8.1748e-05 | 4.1439e-05 | 0.00017389 | 4.7482e-05 | 5.5618e-05 | 2.8209e-05 | 0 | 0 | 0 | 6.561e-06 | 0.0021986 | 0.8234 | 0.030412 | 0.00071316 | 0.00010477 | 0.79178 | 4.7297e-05 | 0.00034204 | 9.5092e-09 | 3.2547e-10 | 0.00027613
| B.020.05.284 |  | MJ | Heat, district or industrial, other than natural gas {SPP}¦ heat and power co-generation, wood chips, 6667 kW, state-of-the-art 2014 ¦ Alloc Rec, S | 0.0012715 | 0.0002594 | 0.00068644 | 3.2243e-05 | 0.00029338 | 0.00054851 | 8.2468e-05 | 3.5772e-05 | 0.00017646 | 4.7162e-05 | 5.5454e-05 | 2.8247e-05 | 0 | 0 | 0 | 3.9957e-06 | 0.0021732 | 0.8051 | 0.030016 | 0.00062736 | 7.5618e-05 | 0.77398 | 4.1259e-05 | 0.00035517 | 9.5276e-09 | 3.1321e-10 | 0.00027096
| B.020.05.285 |  | MJ | Heat, district or industrial, other than natural gas {TH}¦ heat and power co-generation, wood chips, 6667 kW ¦ Alloc Rec, S | 0.0018604 | 0.00078891 | 0.00076272 | 2.0376e-05 | 0.00028843 | 0.00061347 | 9.3871e-05 | 5.6723e-05 | 0.00068522 | 4.6966e-05 | 5.5381e-05 | 1.6514e-05 | 0 | 0 | 0 | 3.8623e-06 | 0.0021365 | 0.80423 | 0.029182 | 0.00061177 | 7.5591e-05 | 0.77398 | 4.0107e-05 | 0.0003473 | 1.891e-08 | 3.1896e-10 | 0.00026423
| B.020.05.286 |  | MJ | Heat, district or industrial, other than natural gas {TR}¦ heat and power co-generation, wood chips, 6667 kW ¦ Alloc Rec, S | 0.0018604 | 0.00078891 | 0.00076272 | 2.0376e-05 | 0.00028843 | 0.00061347 | 9.3871e-05 | 5.6723e-05 | 0.00068522 | 4.6966e-05 | 5.5381e-05 | 1.6514e-05 | 0 | 0 | 0 | 3.8623e-06 | 0.0021365 | 0.80423 | 0.029182 | 0.00061177 | 7.5591e-05 | 0.77398 | 4.0107e-05 | 0.0003473 | 1.891e-08 | 3.1896e-10 | 0.00026423
| B.020.05.287 |  | MJ | Heat, district or industrial, other than natural gas {TRE}¦ heat and power co-generation, wood chips, 6667 kW, state-of-the-art 2014 ¦ Alloc Rec, S | 0.0012715 | 0.0002594 | 0.00068644 | 3.2243e-05 | 0.00029338 | 0.00054851 | 8.2468e-05 | 3.5772e-05 | 0.00017646 | 4.7162e-05 | 5.5454e-05 | 2.8247e-05 | 0 | 0 | 0 | 3.9957e-06 | 0.0021732 | 0.8051 | 0.030016 | 0.00062736 | 7.5618e-05 | 0.77398 | 4.1259e-05 | 0.00035517 | 9.5276e-09 | 3.1321e-10 | 0.00027096
| B.020.05.288 |  | MJ | Heat, district or industrial, other than natural gas {TW}¦ heat and power co-generation, wood chips, 6667 kW ¦ Alloc Rec, S | 0.0018604 | 0.00078891 | 0.00076272 | 2.0376e-05 | 0.00028843 | 0.00061347 | 9.3871e-05 | 5.6723e-05 | 0.00068522 | 4.6966e-05 | 5.5381e-05 | 1.6514e-05 | 0 | 0 | 0 | 3.8623e-06 | 0.0021365 | 0.80423 | 0.029182 | 0.00061177 | 7.5591e-05 | 0.77398 | 4.0107e-05 | 0.0003473 | 1.891e-08 | 3.1896e-10 | 0.00026423
| B.020.05.289 |  | MJ | Heat, district or industrial, other than natural gas {TZ}¦ heat and power co-generation, wood chips, 6667 kW ¦ Alloc Rec, S | 0.0018604 | 0.00078891 | 0.00076272 | 2.0376e-05 | 0.00028843 | 0.00061347 | 9.3871e-05 | 5.6723e-05 | 0.00068522 | 4.6966e-05 | 5.5381e-05 | 1.6514e-05 | 0 | 0 | 0 | 3.8623e-06 | 0.0021365 | 0.80423 | 0.029182 | 0.00061177 | 7.5591e-05 | 0.77398 | 4.0107e-05 | 0.0003473 | 1.891e-08 | 3.1896e-10 | 0.00026423
| B.020.05.290 |  | MJ | Heat, district or industrial, other than natural gas {UA}¦ heat and power co-generation, wood chips, 6667 kW ¦ Alloc Rec, S | 0.0018617 | 0.00079232 | 0.00075461 | 2.2903e-05 | 0.00029185 | 0.00060592 | 9.3151e-05 | 6.239e-05 | 0.00068264 | 4.7286e-05 | 5.5546e-05 | 1.6476e-05 | 0 | 0 | 0 | 6.4277e-06 | 0.0021619 | 0.82254 | 0.029579 | 0.00069756 | 0.00010474 | 0.79177 | 4.6145e-05 | 0.00033417 | 1.8891e-08 | 3.3123e-10 | 0.0002694
| B.020.05.291 |  | MJ | Heat, district or industrial, other than natural gas {WECC, US only}¦ heat and power co-generation, wood chips, 6667 kW, state-of-the-art 2014 ¦ Alloc Rec, S | 0.0012715 | 0.0002594 | 0.00068644 | 3.2243e-05 | 0.00029338 | 0.00054851 | 8.2468e-05 | 3.5772e-05 | 0.00017646 | 4.7162e-05 | 5.5454e-05 | 2.8247e-05 | 0 | 0 | 0 | 3.9957e-06 | 0.0021732 | 0.8051 | 0.030016 | 0.00062736 | 7.5618e-05 | 0.77398 | 4.1259e-05 | 0.00035517 | 9.5276e-09 | 3.1321e-10 | 0.00027096
| B.020.05.292 |  | MJ | Heat, district or industrial, other than natural gas {ZA}¦ heat and power co-generation, wood chips, 6667 kW ¦ Alloc Rec, S | 0.0018604 | 0.00078891 | 0.00076272 | 2.0376e-05 | 0.00028843 | 0.00061347 | 9.3871e-05 | 5.6723e-05 | 0.00068522 | 4.6966e-05 | 5.5381e-05 | 1.6514e-05 | 0 | 0 | 0 | 3.8623e-06 | 0.0021365 | 0.80423 | 0.029182 | 0.00061177 | 7.5591e-05 | 0.77398 | 4.0107e-05 | 0.0003473 | 1.891e-08 | 3.1896e-10 | 0.00026423
B.030 | B.030.01 | Energy, electricity by fuel
| B.030.01.301 |  | MJ | Idemat2017 Electricity from offshore windmill (Dutch coast) | 0.001323 | 0.00049936 | 0.00020065 | 0.00022483 | 0.00039811 | 0.00017927 | 1.468e-05 | 6.8785e-06 | 0.00020875 | 0.00028373 | 6.7007e-06 | 0.00020466 | 0 | 0 | 0 | 2.0175e-05 | 0.002949 | 0.92364 | 0.039309 | 0.0033052 | 3.3297e-06 | 0.0009119 | 0.87771 | 0.0023977 | 9.5886e-09 | 1.6753e-11 | 0.0002612
| B.030.01.302 | 1 | MJ | Idemat2017 Electricity NL oil | 0.033598 | 0.0014016 | 0.0061783 | 0.00024906 | 0.025769 | 0.0056876 | 0.00043903 | 0.00012187 | 0.0010092 | 0.00027051 | 5.1664e-05 | 8.1401e-05 | 0 | 0 | 0 | 0.00016766 | 0.19088 | 3.4596 | 3.4238 | 0.023951 | 1.9418e-05 | 0.0040264 | 0.001483 | 0.0063529 | 2.8155e-07 | 8.2656e-10 | 0.033442
| B.030.01.303 |  | MJ | Idemat2017 Electricity UCTE coal | 0.037262 | 0.00041877 | 0.003127 | 0.0004797 | 0.033236 | 0.0028946 | 0.00019722 | 1.8249e-05 | 0.00026331 | 0.00013721 | 3.5194e-05 | 0.00013388 | 0 | 0 | 0 | 0.00034582 | 0.24619 | 3.4163 | 3.3429 | 0.034517 | 1.1841e-05 | 0.031039 | 0.0012102 | 0.0065379 | 3.1265e-07 | 9.4036e-10 | 0.0059684
| B.030.01.304 |  | MJ | Idemat2017 Electricity UCTE gas | 0.02108 | 0.00037934 | 0.00094586 | 0.00039325 | 0.019361 | 0.00084132 | 9.7698e-05 | 6.3866e-05 | 0.00023048 | 8.4991e-05 | 6.8387e-06 | 3.315e-05 | 0 | 0 | 0 | 0.0003601 | 0.14342 | 3.2136 | 3.1944 | 0.0071681 | 9.1481e-06 | 0.0033984 | 0.0011972 | 0.007378 | 1.6291e-07 | 5.1178e-10 | 0.024969
| B.030.01.305 |  | MJ | Idemat2017 Electricity UCTE hydro | 0.00048863 | 0.00012677 | 4.596e-05 | 0.00012908 | 0.00018683 | 4.1665e-05 | 3.2286e-06 | 1.6338e-06 | 7.916e-05 | 4.5973e-05 | 1.0666e-06 | 0.00011641 | 0 | 0 | 0 | 1.2665e-05 | 0.0013839 | 1.0695 | 0.01299 | 0.0028412 | 1.8369e-08 | 0.00010998 | 3.8573e-05 | 1.0535 | 5.1692e-07 | 3.1332e-09 | 9.7537e-05
| B.030.01.306 |  | MJ | Idemat2017 Electricity UCTE nuclear | 0.00075101 | 0.00011678 | 0.00019599 | 0.0001865 | 0.00025174 | 0.00013489 | 9.2256e-06 | 2.5686e-06 | 5.4664e-05 | 5.9544e-05 | 5.1874e-05 | 0.00015973 | 0 | 0 | 0 | 2.6767e-05 | 0.0018648 | 3.5173 | 0.027623 | 3.4879 | 5.8533e-08 | 0.00046092 | 8.1364e-05 | 0.0012457 | 3.4676e-08 | 1.9172e-10 | 0.0002303
| B.030.01.307 | 1 | MJ | Idemat2017 PV panel on roof 3KWp (ribbon-Si, Switserland) | 0.0061773 | 0.0015952 | 0.0014896 | 0.00064351 | 0.002449 | 0.0013309 | 0.00011181 | 2.6289e-05 | 0.0011738 | 0.00039519 | 4.6886e-05 | 0.00057246 | 0 | 0 | 0 | 7.1046e-05 | 0.018141 | 1.3112 | 0.22705 | 0.026593 | 3.0429e-05 | 0.0089719 | 1.018 | 0.030558 | 6.1456e-08 | 1.1766e-10 | 0.0011497
| B.030.02 | Energy, electricity by fuel, biofuel
| B.030.02.201 |  | MJ | Electricity, high voltage {CH}¦ ethanol production from wood ¦ Alloc Rec, S | 0.0097077 | 0.0013431 | 0.0033481 | 0.00027372 | 0.0047428 | 0.0028915 | 0.00030105 | 0.00023988 | 0.00085938 | 0.00024383 | 0.00015563 | 0.00020647 | 0 | 0 | 0 | 6.7257e-05 | 0.035132 | 6.1475 | 0.50379 | 0.02824 | 0.0012529 | 5.6046 | 0.00080283 | 0.0088189 | 9.6317e-08 | 1.7056e-09 | 0.0043754
| B.030.02.202 |  | MJ | Electricity, high voltage {CN}¦ ethanol production from sweet sorghum ¦ Alloc Rec, S | 0.041159 | 0.0050863 | 0.005761 | 0.024818 | 0.0054941 | 0.0042558 | 0.0013736 | 6.8631e-05 | 0.0046563 | 0.00036141 | 0.00013158 | 0.00033298 | 0 | 0 | 0 | 0.024485 | 0.040697 | 4.3281 | 0.48445 | 0.029683 | 6.1521e-05 | 3.7979 | 0.0022553 | 0.013774 | 1.8439e-07 | 1.236e-09 | 0.0035336
| B.030.03 | Energy, electricity by fuel, coal
| B.030.03.201 |  | MJ | Electricity, high voltage {ASCC}¦ electricity production, hard coal ¦ Alloc Rec, S | 0.072342 | 0.0022303 | 0.013036 | 0.00086824 | 0.056208 | 0.011198 | 0.0011305 | 5.7986e-05 | 0.001543 | 0.00062938 | 0.00070741 | 0.00026529 | 0 | 0 | 0 | 0.00060296 | 0.41636 | 6.0673 | 6.0018 | 0.026883 | 2.0131e-05 | 0.02789 | 0.0017074 | 0.0090721 | 5.8665e-07 | 1.8091e-09 | 0.012203
| B.030.03.202 |  | MJ | Electricity, high voltage {AT}¦ electricity production, hard coal ¦ Alloc Rec, S | 0.035225 | 0.0004693 | 0.0024019 | 0.00045003 | 0.031904 | 0.0021988 | 0.00016858 | 1.7352e-05 | 0.00032822 | 0.00012372 | 3.459e-05 | 0.00011907 | 0 | 0 | 0 | 0.00033097 | 0.23633 | 3.3621 | 3.29 | 0.033955 | 1.1623e-05 | 0.030545 | 0.0011896 | 0.0064259 | 2.9515e-07 | 8.8716e-10 | 0.0058675
| B.030.03.203 |  | MJ | Electricity, high voltage {AU}¦ electricity production, hard coal ¦ Alloc Rec, S | 0.054801 | 0.001675 | 0.016627 | 0.00060973 | 0.035889 | 0.014822 | 0.0012594 | 2.6571e-05 | 0.0013546 | 0.00029379 | 0.00054541 | 7.3282e-05 | 0 | 0 | 0 | 0.00053644 | 0.26585 | 3.6343 | 3.6147 | 0.0033648 | 7.0991e-06 | 0.012696 | 0.00062143 | 0.0029043 | 4.9552e-07 | 1.3333e-09 | 0.0067254
| B.030.03.204 |  | MJ | Electricity, high voltage {BE}¦ electricity production, hard coal ¦ Alloc Rec, S | 0.051426 | 0.0023889 | 0.012503 | 0.00039066 | 0.036143 | 0.012153 | 0.00031525 | 1.8478e-05 | 0.0021385 | 0.00023191 | 3.5569e-05 | 3.767e-05 | 0 | 0 | 0 | 0.00035299 | 0.26772 | 3.5582 | 3.4823 | 0.035768 | 1.197e-05 | 0.032301 | 0.0012432 | 0.0065548 | 5.1107e-07 | 1.225e-09 | 0.0061503
| B.030.03.205 |  | MJ | Electricity, high voltage {BG}¦ electricity production, hard coal ¦ Alloc Rec, S | 0.099377 | 0.005006 | 0.027546 | 0.001118 | 0.065708 | 0.02636 | 0.00088345 | 4.266e-05 | 0.0044806 | 0.00048277 | 0.0003022 | 0.00014698 | 0 | 0 | 0 | 0.000971 | 0.48672 | 5.3521 | 5.2624 | 0.023032 | 3.0725e-05 | 0.051349 | 0.0019251 | 0.013351 | 9.9407e-07 | 2.3432e-09 | 0.010309
| B.030.03.206 |  | MJ | Electricity, high voltage {BR}¦ electricity production, hard coal ¦ Alloc Rec, S | 0.049911 | 0.0026415 | 0.017039 | 0.00043144 | 0.029799 | 0.015839 | 0.00057517 | 2.8851e-05 | 0.0023707 | 0.0002419 | 0.00062449 | 6.2777e-05 | 0 | 0 | 0 | 0.00036867 | 0.22073 | 2.9872 | 2.9731 | 0.0038064 | 6.4064e-05 | 0.0032227 | 0.00038352 | 0.006674 | 5.0135e-07 | 1.1435e-09 | 0.0057289
| B.030.03.207 |  | MJ | Electricity, high voltage {CA-AB}¦ electricity production, hard coal ¦ Alloc Rec, S | 0.069981 | 0.0022493 | 0.025541 | 0.00068915 | 0.041502 | 0.024321 | 0.00074408 | 3.9059e-05 | 0.001836 | 0.00037422 | 0.00047508 | 0.00016214 | 0 | 0 | 0 | 0.00052701 | 0.30742 | 4.0798 | 4.0374 | 0.017385 | 1.2846e-05 | 0.01851 | 0.0010983 | 0.0054079 | 7.2224e-07 | 1.6407e-09 | 0.0081597
| B.030.03.208 |  | MJ | Electricity, high voltage {CA-NB}¦ electricity production, hard coal ¦ Alloc Rec, S | 0.069981 | 0.0022493 | 0.025541 | 0.00068915 | 0.041502 | 0.024321 | 0.00074408 | 3.9059e-05 | 0.001836 | 0.00037422 | 0.00047508 | 0.00016214 | 0 | 0 | 0 | 0.00052701 | 0.30742 | 4.0798 | 4.0374 | 0.017385 | 1.2846e-05 | 0.01851 | 0.0010983 | 0.0054079 | 7.2224e-07 | 1.6407e-09 | 0.0081597
| B.030.03.209 |  | MJ | Electricity, high voltage {CA-NS}¦ electricity production, hard coal ¦ Alloc Rec, S | 0.069981 | 0.0022493 | 0.025541 | 0.00068915 | 0.041502 | 0.024321 | 0.00074408 | 3.9059e-05 | 0.001836 | 0.00037422 | 0.00047508 | 0.00016214 | 0 | 0 | 0 | 0.00052701 | 0.30742 | 4.0798 | 4.0374 | 0.017385 | 1.2846e-05 | 0.01851 | 0.0010983 | 0.0054079 | 7.2224e-07 | 1.6407e-09 | 0.0081597
| B.030.03.210 |  | MJ | Electricity, high voltage {CA-ON}¦ electricity production, hard coal ¦ Alloc Rec, S | 0.069981 | 0.0022493 | 0.025541 | 0.00068915 | 0.041502 | 0.024321 | 0.00074408 | 3.9059e-05 | 0.001836 | 0.00037422 | 0.00047508 | 0.00016214 | 0 | 0 | 0 | 0.00052701 | 0.30742 | 4.0798 | 4.0374 | 0.017385 | 1.2846e-05 | 0.01851 | 0.0010983 | 0.0054079 | 7.2224e-07 | 1.6407e-09 | 0.0081597
| B.030.03.211 |  | MJ | Electricity, high voltage {CA-PE}¦ electricity production, hard coal ¦ Alloc Rec, S | 0.071105 | 0.004458 | 0.024503 | 0.0006591 | 0.041485 | 0.023113 | 0.00091484 | 3.887e-05 | 0.0040454 | 0.00037365 | 0.00047489 | 0.00013277 | 0 | 0 | 0 | 0.00052633 | 0.3073 | 4.0776 | 4.0352 | 0.017342 | 1.2774e-05 | 0.018487 | 0.0010951 | 0.0053839 | 7.2242e-07 | 1.653e-09 | 0.0081422
| B.030.03.212 |  | MJ | Electricity, high voltage {CA-QC}¦ electricity production, hard coal ¦ Alloc Rec, S | 0.071105 | 0.004458 | 0.024503 | 0.0006591 | 0.041485 | 0.023113 | 0.00091484 | 3.887e-05 | 0.0040454 | 0.00037365 | 0.00047489 | 0.00013277 | 0 | 0 | 0 | 0.00052633 | 0.3073 | 4.0776 | 4.0352 | 0.017342 | 1.2774e-05 | 0.018487 | 0.0010951 | 0.0053839 | 7.2242e-07 | 1.653e-09 | 0.0081422
| B.030.03.213 |  | MJ | Electricity, high voltage {CL}¦ electricity production, hard coal ¦ Alloc Rec, S | 0.21875 | 0.16166 | 0.022684 | 0.00055431 | 0.033852 | 0.020759 | 0.0013389 | 3.4586e-05 | 0.16134 | 0.00028464 | 0.00058592 | 7.4273e-05 | 0 | 0 | 0 | 0.00048004 | 0.25075 | 3.3379 | 3.3142 | 0.0084105 | 4.7867e-05 | 0.0078238 | 0.00082081 | 0.0065973 | 3.2934e-06 | 1.471e-09 | 0.0071054
| B.030.03.214 |  | MJ | Electricity, high voltage {CN-AH}¦ electricity production, hard coal ¦ Alloc Rec, S | 0.063602 | 0.0084884 | 0.014603 | 0.00070119 | 0.039809 | 0.014034 | 0.00052255 | 2.1407e-05 | 0.0082167 | 0.00025037 | 4.6634e-05 | 9.1546e-05 | 0 | 0 | 0 | 0.00060965 | 0.29488 | 2.9024 | 2.8602 | 0.0032159 | 9.2808e-06 | 0.034255 | 0.00053466 | 0.004274 | 6.1213e-07 | 1.4108e-09 | 0.0052626
| B.030.03.215 |  | MJ | Electricity, high voltage {CN-BJ}¦ electricity production, hard coal ¦ Alloc Rec, S | 0.064877 | 0.008628 | 0.018545 | 0.0006615 | 0.037043 | 0.018015 | 0.0004858 | 2.0196e-05 | 0.0083707 | 0.00023712 | 4.3817e-05 | 8.9274e-05 | 0 | 0 | 0 | 0.00057223 | 0.27439 | 2.7217 | 2.682 | 0.0030375 | 8.7264e-06 | 0.032124 | 0.00050285 | 0.0040267 | 6.6216e-07 | 1.4122e-09 | 0.0049377
| B.030.03.216 |  | MJ | Electricity, high voltage {CN-CQ}¦ electricity production, hard coal ¦ Alloc Rec, S | 0.09188 | 0.011153 | 0.026953 | 0.00092017 | 0.052854 | 0.0262 | 0.00069128 | 2.8091e-05 | 0.010801 | 0.00032346 | 6.2178e-05 | 0.00010408 | 0 | 0 | 0 | 0.00081609 | 0.39151 | 3.8998 | 3.8432 | 0.0042003 | 1.2339e-05 | 0.046014 | 0.00071015 | 0.005638 | 9.4259e-07 | 2.025e-09 | 0.0070552
| B.030.03.217 |  | MJ | Electricity, high voltage {CN-FJ}¦ electricity production, hard coal ¦ Alloc Rec, S | 0.068728 | 0.0092548 | 0.016861 | 0.00073552 | 0.041877 | 0.016262 | 0.00054936 | 2.2455e-05 | 0.0089706 | 0.00026182 | 4.9071e-05 | 9.3511e-05 | 0 | 0 | 0 | 0.00064201 | 0.3102 | 3.0588 | 3.0143 | 0.0033702 | 9.7602e-06 | 0.036099 | 0.00056217 | 0.0044878 | 6.7295e-07 | 1.5141e-09 | 0.0055436
| B.030.03.218 |  | MJ | Electricity, high voltage {CN-GD}¦ electricity production, hard coal ¦ Alloc Rec, S | 0.068937 | 0.0091833 | 0.017386 | 0.00073552 | 0.041633 | 0.016791 | 0.0005456 | 2.2455e-05 | 0.008899 | 0.00026182 | 4.9071e-05 | 9.3511e-05 | 0 | 0 | 0 | 0.00064201 | 0.30839 | 3.0588 | 3.0143 | 0.0033702 | 9.7602e-06 | 0.036099 | 0.00056217 | 0.0044878 | 6.7992e-07 | 1.518e-09 | 0.0055436
| B.030.03.219 |  | MJ | Electricity, high voltage {CN-GS}¦ electricity production, hard coal ¦ Alloc Rec, S | 0.073678 | 0.0098384 | 0.016407 | 0.00081666 | 0.046617 | 0.015741 | 0.00061044 | 2.4932e-05 | 0.0095246 | 0.00028891 | 5.483e-05 | 9.8155e-05 | 0 | 0 | 0 | 0.0007185 | 0.34531 | 3.4283 | 3.3785 | 0.003735 | 1.0893e-05 | 0.040455 | 0.00062719 | 0.0049932 | 7.0458e-07 | 1.6385e-09 | 0.0062078
| B.030.03.220 |  | MJ | Electricity, high voltage {CN-GX}¦ electricity production, hard coal ¦ Alloc Rec, S | 0.081241 | 0.010238 | 0.023104 | 0.00081666 | 0.047082 | 0.022432 | 0.00061757 | 2.4932e-05 | 0.0099246 | 0.00028891 | 5.483e-05 | 9.8155e-05 | 0 | 0 | 0 | 0.0007185 | 0.34875 | 3.4283 | 3.3785 | 0.003735 | 1.0893e-05 | 0.040455 | 0.00062719 | 0.0049932 | 8.2606e-07 | 1.7852e-09 | 0.0062078
| B.030.03.221 |  | MJ | Electricity, high voltage {CN-GZ}¦ electricity production, hard coal ¦ Alloc Rec, S | 0.077194 | 0.0097996 | 0.019602 | 0.00081666 | 0.046976 | 0.018931 | 0.00061595 | 2.4932e-05 | 0.0094858 | 0.00028891 | 5.483e-05 | 9.8155e-05 | 0 | 0 | 0 | 0.0007185 | 0.34797 | 3.4283 | 3.3785 | 0.003735 | 1.0893e-05 | 0.040455 | 0.00062719 | 0.0049932 | 7.6108e-07 | 1.7122e-09 | 0.0062078
| B.030.03.222 |  | MJ | Electricity, high voltage {CN-HA}¦ electricity production, hard coal ¦ Alloc Rec, S | 0.078451 | 0.010235 | 0.022261 | 0.00079458 | 0.04516 | 0.021617 | 0.00059125 | 2.4258e-05 | 0.0099296 | 0.00028154 | 5.3264e-05 | 9.6892e-05 | 0 | 0 | 0 | 0.00069769 | 0.33452 | 3.3278 | 3.2794 | 0.0036357 | 1.0585e-05 | 0.03927 | 0.0006095 | 0.0048557 | 7.9884e-07 | 1.7148e-09 | 0.0060271
| B.030.03.223 |  | MJ | Electricity, high voltage {CN-HB}¦ electricity production, hard coal ¦ Alloc Rec, S | 0.078809 | 0.010397 | 0.018172 | 0.00086508 | 0.049375 | 0.017467 | 0.00064582 | 2.641e-05 | 0.010065 | 0.00030507 | 5.8267e-05 | 0.00010093 | 0 | 0 | 0 | 0.00076415 | 0.36574 | 3.6488 | 3.5959 | 0.0039526 | 1.157e-05 | 0.043055 | 0.000666 | 0.0052948 | 7.6007e-07 | 1.7516e-09 | 0.0066041
| B.030.03.224 |  | MJ | Electricity, high voltage {CN-HE}¦ electricity production, hard coal ¦ Alloc Rec, S | 0.075888 | 0.010236 | 0.016381 | 0.00084011 | 0.04843 | 0.01569 | 0.00063489 | 2.5647e-05 | 0.009914 | 0.00029674 | 5.6495e-05 | 9.9498e-05 | 0 | 0 | 0 | 0.00074061 | 0.35874 | 3.5351 | 3.4838 | 0.0038404 | 1.1221e-05 | 0.041715 | 0.00064599 | 0.0051393 | 7.2022e-07 | 1.6886e-09 | 0.0063998
| B.030.03.225 |  | MJ | Electricity, high voltage {CN-HL}¦ electricity production, hard coal ¦ Alloc Rec, S | 0.09265 | 0.013709 | 0.019407 | 0.0010187 | 0.058514 | 0.018574 | 0.00076399 | 3.1099e-05 | 0.013322 | 0.00035636 | 6.9173e-05 | 0.00010972 | 0 | 0 | 0 | 0.00090899 | 0.43344 | 4.3486 | 4.2856 | 0.0046433 | 1.3716e-05 | 0.051306 | 0.00078913 | 0.0062518 | 8.7816e-07 | 2.0335e-09 | 0.0078618
| B.030.03.226 |  | MJ | Electricity, high voltage {CN-HN}¦ electricity production, hard coal ¦ Alloc Rec, S | 0.07566 | 0.0099843 | 0.018154 | 0.00081666 | 0.046705 | 0.017487 | 0.0006118 | 2.4932e-05 | 0.0096704 | 0.00028891 | 5.483e-05 | 9.8155e-05 | 0 | 0 | 0 | 0.0007185 | 0.34597 | 3.4283 | 3.3785 | 0.003735 | 1.0893e-05 | 0.040455 | 0.00062719 | 0.0049932 | 7.3649e-07 | 1.6759e-09 | 0.0062078
| B.030.03.227 |  | MJ | Electricity, high voltage {CN-HU}¦ electricity production, hard coal ¦ Alloc Rec, S | 0.072105 | 0.0096464 | 0.01671 | 0.00079458 | 0.044954 | 0.016069 | 0.0005881 | 2.4258e-05 | 0.0093406 | 0.00028154 | 5.3264e-05 | 9.6892e-05 | 0 | 0 | 0 | 0.00069769 | 0.33299 | 3.3278 | 3.2794 | 0.0036357 | 1.0585e-05 | 0.03927 | 0.0006095 | 0.0048557 | 6.9667e-07 | 1.5982e-09 | 0.0060271
| B.030.03.228 |  | MJ | Electricity, high voltage {CN-JL}¦ electricity production, hard coal ¦ Alloc Rec, S | 0.10012 | 0.01419 | 0.022567 | 0.0010568 | 0.062308 | 0.021679 | 0.00081674 | 3.2262e-05 | 0.013789 | 0.00036907 | 7.1878e-05 | 0.0001119 | 0 | 0 | 0 | 0.00094491 | 0.46154 | 4.5221 | 4.4566 | 0.0048146 | 1.4248e-05 | 0.053352 | 0.00081966 | 0.0064891 | 9.6166e-07 | 2.2019e-09 | 0.0081737
| B.030.03.229 |  | MJ | Electricity, high voltage {CN-JS}¦ electricity production, hard coal ¦ Alloc Rec, S | 0.065463 | 0.0087628 | 0.015209 | 0.00071791 | 0.040773 | 0.014627 | 0.00053495 | 2.1917e-05 | 0.008485 | 0.00025594 | 4.7821e-05 | 9.2503e-05 | 0 | 0 | 0 | 0.0006254 | 0.30202 | 2.9786 | 2.9352 | 0.003291 | 9.5142e-06 | 0.035153 | 0.00054805 | 0.0043781 | 6.3208e-07 | 1.4501e-09 | 0.0053994
| B.030.03.230 |  | MJ | Electricity, high voltage {CN-JX}¦ electricity production, hard coal ¦ Alloc Rec, S | 0.073825 | 0.0096355 | 0.018499 | 0.00079458 | 0.044896 | 0.017859 | 0.00058721 | 2.4258e-05 | 0.0093297 | 0.00028154 | 5.3264e-05 | 9.6892e-05 | 0 | 0 | 0 | 0.00069769 | 0.33256 | 3.3278 | 3.2794 | 0.0036357 | 1.0585e-05 | 0.03927 | 0.0006095 | 0.0048557 | 7.2697e-07 | 1.6324e-09 | 0.0060271
| B.030.03.231 |  | MJ | Electricity, high voltage {CN-LN}¦ electricity production, hard coal ¦ Alloc Rec, S | 0.085205 | 0.011582 | 0.0196 | 0.00092017 | 0.053104 | 0.018842 | 0.00069512 | 2.8091e-05 | 0.01123 | 0.00032346 | 6.2178e-05 | 0.00010408 | 0 | 0 | 0 | 0.00081609 | 0.39336 | 3.8998 | 3.8432 | 0.0042003 | 1.2339e-05 | 0.046014 | 0.00071015 | 0.005638 | 8.2181e-07 | 1.8846e-09 | 0.0070552
| B.030.03.232 |  | MJ | Electricity, high voltage {CN-NM}¦ electricity production, hard coal ¦ Alloc Rec, S | 0.10684 | 0.01432 | 0.025247 | 0.001143 | 0.066131 | 0.024306 | 0.00086304 | 3.4892e-05 | 0.013887 | 0.00039783 | 7.7993e-05 | 0.00011683 | 0 | 0 | 0 | 0.0010261 | 0.48986 | 4.9145 | 4.8434 | 0.0052018 | 1.5451e-05 | 0.057977 | 0.0008887 | 0.0070257 | 1.0381e-06 | 2.3645e-09 | 0.0088789
| B.030.03.233 |  | MJ | Electricity, high voltage {CN-NX}¦ electricity production, hard coal ¦ Alloc Rec, S | 0.079959 | 0.010755 | 0.016744 | 0.00089171 | 0.051568 | 0.016009 | 0.00067564 | 2.7222e-05 | 0.010414 | 0.00031396 | 6.0158e-05 | 0.00010245 | 0 | 0 | 0 | 0.00078926 | 0.38198 | 3.7701 | 3.7154 | 0.0040723 | 1.1942e-05 | 0.044485 | 0.00068734 | 0.0054607 | 7.5364e-07 | 1.7841e-09 | 0.0068221
| B.030.03.234 |  | MJ | Electricity, high voltage {CN-QH}¦ electricity production, hard coal ¦ Alloc Rec, S | 0.085637 | 0.011556 | 0.022187 | 0.00089171 | 0.051001 | 0.02146 | 0.00066694 | 2.7222e-05 | 0.011215 | 0.00031396 | 6.0158e-05 | 0.00010245 | 0 | 0 | 0 | 0.00078926 | 0.37779 | 3.7701 | 3.7154 | 0.0040723 | 1.1942e-05 | 0.044485 | 0.00068734 | 0.0054607 | 8.5171e-07 | 1.8777e-09 | 0.0068221
| B.030.03.235 |  | MJ | Electricity, high voltage {CN-SA}¦ electricity production, hard coal ¦ Alloc Rec, S | 0.07167 | 0.0092615 | 0.017239 | 0.00077377 | 0.044396 | 0.016604 | 0.00058252 | 2.3622e-05 | 0.0089632 | 0.00027459 | 5.1786e-05 | 9.57e-05 | 0 | 0 | 0 | 0.00067807 | 0.32886 | 3.233 | 3.186 | 0.0035422 | 1.0294e-05 | 0.038152 | 0.00059282 | 0.004726 | 6.9702e-07 | 1.5923e-09 | 0.0058567
| B.030.03.236 |  | MJ | Electricity, high voltage {CN-SC}¦ electricity production, hard coal ¦ Alloc Rec, S | 0.084298 | 0.01069 | 0.023261 | 0.00086508 | 0.049481 | 0.022556 | 0.00064744 | 2.641e-05 | 0.010359 | 0.00030507 | 5.8267e-05 | 0.00010093 | 0 | 0 | 0 | 0.00076415 | 0.36653 | 3.6488 | 3.5959 | 0.0039526 | 1.157e-05 | 0.043055 | 0.000666 | 0.0052948 | 8.5091e-07 | 1.8563e-09 | 0.0066041
| B.030.03.237 |  | MJ | Electricity, high voltage {CN-SD}¦ electricity production, hard coal ¦ Alloc Rec, S | 0.077569 | 0.010019 | 0.020254 | 0.00081666 | 0.046479 | 0.019591 | 0.00060832 | 2.4932e-05 | 0.0097052 | 0.00028891 | 5.483e-05 | 9.8155e-05 | 0 | 0 | 0 | 0.0007185 | 0.34429 | 3.4283 | 3.3785 | 0.003735 | 1.0893e-05 | 0.040455 | 0.00062719 | 0.0049932 | 7.7165e-07 | 1.7118e-09 | 0.0062078
| B.030.03.238 |  | MJ | Electricity, high voltage {CN-SH}¦ electricity production, hard coal ¦ Alloc Rec, S | 0.063889 | 0.0085185 | 0.015964 | 0.00068532 | 0.038721 | 0.01541 | 0.00050813 | 2.0922e-05 | 0.0082525 | 0.00024507 | 4.5508e-05 | 9.0637e-05 | 0 | 0 | 0 | 0.00059468 | 0.28682 | 2.8301 | 2.7889 | 0.0031445 | 9.059e-06 | 0.033403 | 0.00052194 | 0.0041751 | 6.2829e-07 | 1.4076e-09 | 0.0051326
| B.030.03.239 |  | MJ | Electricity, high voltage {CN-SX}¦ electricity production, hard coal ¦ Alloc Rec, S | 0.083577 | 0.010896 | 0.020997 | 0.00089171 | 0.050793 | 0.020273 | 0.00066374 | 2.7222e-05 | 0.010555 | 0.00031396 | 6.0158e-05 | 0.00010245 | 0 | 0 | 0 | 0.00078926 | 0.37624 | 3.7701 | 3.7154 | 0.0040723 | 1.1942e-05 | 0.044485 | 0.00068734 | 0.0054607 | 8.2373e-07 | 1.8482e-09 | 0.0068221
| B.030.03.240 |  | MJ | Electricity, high voltage {CN-TJ}¦ electricity production, hard coal ¦ Alloc Rec, S | 0.072477 | 0.0095695 | 0.016765 | 0.00079458 | 0.045348 | 0.016117 | 0.00059414 | 2.4258e-05 | 0.0092637 | 0.00028154 | 5.3264e-05 | 9.6892e-05 | 0 | 0 | 0 | 0.00069769 | 0.33591 | 3.3278 | 3.2794 | 0.0036357 | 1.0585e-05 | 0.03927 | 0.0006095 | 0.0048557 | 6.9906e-07 | 1.61e-09 | 0.0060271
| B.030.03.241 |  | MJ | Electricity, high voltage {CN-XJ}¦ electricity production, hard coal ¦ Alloc Rec, S | 0.081957 | 0.01126 | 0.02143 | 0.00084011 | 0.048427 | 0.020739 | 0.00063484 | 2.5647e-05 | 0.010938 | 0.00029674 | 5.6495e-05 | 9.9498e-05 | 0 | 0 | 0 | 0.00074061 | 0.35872 | 3.5351 | 3.4838 | 0.0038404 | 1.1221e-05 | 0.041715 | 0.00064599 | 0.0051393 | 8.1679e-07 | 1.7895e-09 | 0.0063998
| B.030.03.242 |  | MJ | Electricity, high voltage {CN-XZ}¦ electricity production, hard coal ¦ Alloc Rec, S | 0.090132 | 0.012903 | 0.028525 | 0.00082586 | 0.047879 | 0.027841 | 0.00062848 | 2.5213e-05 | 0.012585 | 0.00029198 | 5.5484e-05 | 9.8682e-05 | 0 | 0 | 0 | 0.00072718 | 0.35466 | 3.4703 | 3.4198 | 0.0037763 | 1.1022e-05 | 0.04095 | 0.00063457 | 0.0050505 | 9.4383e-07 | 1.9158e-09 | 0.0062831
| B.030.03.243 |  | MJ | Electricity, high voltage {CN-YN}¦ electricity production, hard coal ¦ Alloc Rec, S | 0.10601 | 0.014171 | 0.023794 | 0.001143 | 0.066905 | 0.022841 | 0.00087491 | 3.4892e-05 | 0.013738 | 0.00039783 | 7.7993e-05 | 0.00011683 | 0 | 0 | 0 | 0.0010261 | 0.49559 | 4.9145 | 4.8434 | 0.0052018 | 1.5451e-05 | 0.057977 | 0.0008887 | 0.0070257 | 1.016e-06 | 2.3564e-09 | 0.0088789
| B.030.03.244 |  | MJ | Electricity, high voltage {CN-ZJ}¦ electricity production, hard coal ¦ Alloc Rec, S | 0.065312 | 0.0086171 | 0.017226 | 0.00068532 | 0.038783 | 0.016671 | 0.00050909 | 2.0922e-05 | 0.0083511 | 0.00024507 | 4.5508e-05 | 9.0637e-05 | 0 | 0 | 0 | 0.00059468 | 0.28728 | 2.8301 | 2.7889 | 0.0031445 | 9.059e-06 | 0.033403 | 0.00052194 | 0.0041751 | 6.5126e-07 | 1.4345e-09 | 0.0051326
| B.030.03.245 |  | MJ | Electricity, high voltage {CZ}¦ electricity production, hard coal ¦ Alloc Rec, S | 0.051042 | 0.0015639 | 0.0077118 | 0.00062725 | 0.041139 | 0.0069864 | 0.0005271 | 3.0631e-05 | 0.0012666 | 0.00026667 | 0.00019824 | 7.7291e-05 | 0 | 0 | 0 | 0.00054996 | 0.30473 | 3.5094 | 3.4499 | 0.015443 | 2.032e-05 | 0.033723 | 0.0012853 | 0.0090054 | 4.361e-07 | 1.2707e-09 | 0.0067705
| B.030.03.246 |  | MJ | Electricity, high voltage {DE}¦ electricity production, hard coal ¦ Alloc Rec, S | 0.039635 | 0.00079322 | 0.0032986 | 0.00052362 | 0.035019 | 0.0030752 | 0.00018678 | 1.95e-05 | 0.00056565 | 0.00020807 | 3.6627e-05 | 0.00015434 | 0 | 0 | 0 | 0.00036929 | 0.2594 | 3.5125 | 3.437 | 0.035549 | 1.2264e-05 | 0.031923 | 0.0012495 | 0.0067985 | 3.3802e-07 | 9.8577e-10 | 0.0061516
| B.030.03.247 |  | MJ | Electricity, high voltage {ES}¦ electricity production, hard coal ¦ Alloc Rec, S | 0.076412 | 0.0060569 | 0.030325 | 0.00057901 | 0.03945 | 0.029345 | 0.00080462 | 2.7888e-05 | 0.0056733 | 0.00035577 | 0.00017601 | 8.5859e-05 | 0 | 0 | 0 | 0.00049315 | 0.29222 | 3.1153 | 3.0627 | 0.013637 | 1.7981e-05 | 0.029923 | 0.001136 | 0.0078672 | 8.4117e-07 | 1.736e-09 | 0.0060053
| B.030.03.248 |  | MJ | Electricity, high voltage {FI}¦ electricity production, hard coal ¦ Alloc Rec, S | 0.044473 | 0.0011074 | 0.007426 | 0.00062029 | 0.035319 | 0.0069403 | 0.00032402 | 2.6092e-05 | 0.00086617 | 0.00021517 | 0.00016169 | 0.00016019 | 0 | 0 | 0 | 0.00046009 | 0.26162 | 2.8583 | 2.8096 | 0.012685 | 1.6719e-05 | 0.027473 | 0.0010545 | 0.0073971 | 4.0457e-07 | 1.0797e-09 | 0.0055543
| B.030.03.249 |  | MJ | Electricity, high voltage {FR}¦ electricity production, hard coal ¦ Alloc Rec, S | 0.054276 | 0.0027109 | 0.015742 | 0.00038408 | 0.03544 | 0.015341 | 0.00036446 | 1.8428e-05 | 0.002455 | 0.00023748 | 3.6197e-05 | 3.0688e-05 | 0 | 0 | 0 | 0.00035339 | 0.26252 | 3.6149 | 3.5379 | 0.03633 | 1.2144e-05 | 0.032815 | 0.0012622 | 0.0066552 | 5.5965e-07 | 1.2839e-09 | 0.0062446
| B.030.03.250 |  | MJ | Electricity, high voltage {FRCC}¦ electricity production, hard coal ¦ Alloc Rec, S | 0.046174 | 0.0012572 | 0.0073168 | 0.00051748 | 0.037082 | 0.0065233 | 0.00043992 | 3.1562e-05 | 0.00090484 | 0.00032076 | 0.00035358 | 0.00013549 | 0 | 0 | 0 | 0.00038199 | 0.27468 | 3.0322 | 2.9993 | 0.013484 | 1.0119e-05 | 0.013948 | 0.00085673 | 0.0045945 | 4.0152e-07 | 1.1141e-09 | 0.0061122
| B.030.03.251 |  | MJ | Electricity, high voltage {GB}¦ electricity production, hard coal ¦ Alloc Rec, S | 0.058426 | 0.0030197 | 0.018075 | 0.00056261 | 0.036769 | 0.017397 | 0.00050061 | 2.7448e-05 | 0.0026819 | 0.00031032 | 0.00017792 | 6.9309e-05 | 0 | 0 | 0 | 0.00049331 | 0.27236 | 3.1415 | 3.0883 | 0.013843 | 1.8213e-05 | 0.03019 | 0.0011518 | 0.0080819 | 6.0463e-07 | 1.366e-09 | 0.0060641
| B.030.03.252 |  | MJ | Electricity, high voltage {HICC}¦ electricity production, hard coal ¦ Alloc Rec, S | 0.053754 | 0.0015914 | 0.01447 | 0.00060608 | 0.037086 | 0.013624 | 0.00045219 | 3.6159e-05 | 0.0011457 | 0.00040949 | 0.00039401 | 0.00020755 | 0 | 0 | 0 | 0.00039853 | 0.27471 | 3.3752 | 3.3378 | 0.015352 | 1.1667e-05 | 0.015646 | 0.00097843 | 0.0054372 | 5.3013e-07 | 1.2574e-09 | 0.0068456
| B.030.03.253 |  | MJ | Electricity, high voltage {HR}¦ electricity production, hard coal ¦ Alloc Rec, S | 0.056126 | 0.002245 | 0.014755 | 0.00058062 | 0.038545 | 0.013881 | 0.00068795 | 2.8488e-05 | 0.0019413 | 0.00027526 | 0.0001858 | 7.1893e-05 | 0 | 0 | 0 | 0.00050873 | 0.28552 | 3.2904 | 3.2349 | 0.014405 | 1.8972e-05 | 0.031611 | 0.0012001 | 0.0083549 | 5.2138e-07 | 1.3799e-09 | 0.0063366
| B.030.03.254 |  | MJ | Electricity, high voltage {IE}¦ electricity production, hard coal ¦ Alloc Rec, S | 0.056464 | 0.0029182 | 0.017468 | 0.00054372 | 0.035534 | 0.016812 | 0.00048379 | 2.6526e-05 | 0.0025918 | 0.0002999 | 0.00017195 | 6.6981e-05 | 0 | 0 | 0 | 0.00047673 | 0.26321 | 3.036 | 2.9845 | 0.013378 | 1.7601e-05 | 0.029176 | 0.0011131 | 0.0078104 | 5.8432e-07 | 1.3202e-09 | 0.0058604
| B.030.03.255 |  | MJ | Electricity, high voltage {IN}¦ electricity production, hard coal ¦ Alloc Rec, S | 0.094266 | 0.0057189 | 0.031496 | 0.00091927 | 0.056131 | 0.030255 | 0.00098279 | 3.6347e-05 | 0.0052663 | 0.00041628 | 0.00025803 | 9.3558e-05 | 0 | 0 | 0 | 0.00082571 | 0.41579 | 4.5724 | 4.4959 | 0.019623 | 2.6178e-05 | 0.043868 | 0.001641 | 0.011364 | 9.7561e-07 | 2.2061e-09 | 0.0087897
| B.030.03.256 |  | MJ | Electricity, high voltage {IT}¦ electricity production, hard coal ¦ Alloc Rec, S | 0.058187 | 0.003349 | 0.017049 | 0.00073758 | 0.037051 | 0.016345 | 0.00053306 | 2.7833e-05 | 0.0030465 | 0.00027463 | 0.00017011 | 0.00025762 | 0 | 0 | 0 | 0.00047996 | 0.27445 | 3.0035 | 2.9524 | 0.013377 | 1.7698e-05 | 0.028865 | 0.0011116 | 0.0077601 | 5.8962e-07 | 1.3569e-09 | 0.0058696
| B.030.03.257 |  | MJ | Electricity, high voltage {JP}¦ electricity production, hard coal ¦ Alloc Rec, S | 0.051663 | 0.0027728 | 0.013971 | 0.00049706 | 0.034422 | 0.013389 | 0.00042869 | 2.4307e-05 | 0.0024545 | 0.000294 | 0.00015239 | 6.6172e-05 | 0 | 0 | 0 | 0.00043089 | 0.25498 | 2.7015 | 2.6561 | 0.011697 | 1.5569e-05 | 0.025942 | 0.00097752 | 0.0068023 | 5.1834e-07 | 1.211e-09 | 0.0051984
| B.030.03.258 |  | MJ | Electricity, high voltage {KR}¦ electricity production, hard coal ¦ Alloc Rec, S | 0.048795 | 0.0019019 | 0.00919 | 0.0011197 | 0.036583 | 0.0078536 | 0.0010095 | 3.8848e-05 | 0.0015398 | 0.00032327 | 0.00032696 | 0.00062562 | 0 | 0 | 0 | 0.00049405 | 0.27099 | 3.4527 | 3.4106 | 0.012189 | 2.0948e-05 | 0.022814 | 0.0014036 | 0.0056014 | 3.8253e-07 | 1.2183e-09 | 0.0077451
| B.030.03.259 |  | MJ | Electricity, high voltage {MRO, US only}¦ electricity production, hard coal ¦ Alloc Rec, S | 0.054187 | 0.001874 | 0.012551 | 0.00065619 | 0.039106 | 0.011391 | 0.00066746 | 4.3044e-05 | 0.0013236 | 0.00050736 | 0.00049271 | 0.00022624 | 0 | 0 | 0 | 0.00042995 | 0.28968 | 4.2209 | 4.1743 | 0.019115 | 1.4466e-05 | 0.019545 | 0.0012176 | 0.0067082 | 4.9105e-07 | 1.305e-09 | 0.0085329
| B.030.03.260 |  | MJ | Electricity, high voltage {MY}¦ electricity production, hard coal ¦ Alloc Rec, S | 0.08529 | 0.028137 | 0.017192 | 0.00059907 | 0.039362 | 0.016308 | 0.00069749 | 2.9964e-05 | 0.027806 | 0.00030046 | 0.00018611 | 5.9163e-05 | 0 | 0 | 0 | 0.00053991 | 0.29157 | 3.4208 | 3.3736 | 0.0084213 | 1.7254e-05 | 0.032376 | 0.0014167 | 0.0049637 | 1.0333e-06 | 1.4171e-09 | 0.0068594
| B.030.03.261 |  | MJ | Electricity, high voltage {NL}¦ electricity production, hard coal ¦ Alloc Rec, S | 0.037262 | 0.00041877 | 0.003127 | 0.0004797 | 0.033236 | 0.0028946 | 0.00019722 | 1.8249e-05 | 0.00026331 | 0.00013721 | 3.5194e-05 | 0.00013388 | 0 | 0 | 0 | 0.00034582 | 0.24619 | 3.4163 | 3.3429 | 0.034517 | 1.1841e-05 | 0.031039 | 0.0012102 | 0.0065379 | 3.1265e-07 | 9.4036e-10 | 0.0059684
| B.030.03.262 |  | MJ | Electricity, high voltage {NPCC, US only}¦ electricity production, hard coal ¦ Alloc Rec, S | 0.054704 | 0.0018143 | 0.014668 | 0.00069701 | 0.037525 | 0.0138 | 0.00050426 | 4.2864e-05 | 0.0011755 | 0.00059586 | 0.00036415 | 0.00030302 | 0 | 0 | 0 | 0.00039399 | 0.27796 | 3.1094 | 3.0725 | 0.015226 | 1.1958e-05 | 0.01482 | 0.00097981 | 0.0059148 | 5.266e-07 | 1.2815e-09 | 0.0063995
| B.030.03.263 |  | MJ | Electricity, high voltage {PE}¦ electricity production, hard coal ¦ Alloc Rec, S | 0.22649 | 0.16157 | 0.020747 | 0.00068677 | 0.043493 | 0.01882 | 0.0010658 | 3.6326e-05 | 0.16123 | 0.0003009 | 0.0008605 | 8.0111e-05 | 0 | 0 | 0 | 0.00060666 | 0.32217 | 4.1146 | 4.0961 | 0.0048457 | 8.7993e-05 | 0.0043088 | 0.00049994 | 0.0087818 | 3.3519e-06 | 1.634e-09 | 0.0078529
| B.030.03.264 |  | MJ | Electricity, high voltage {PT}¦ electricity production, hard coal ¦ Alloc Rec, S | 0.061273 | 0.0023604 | 0.021725 | 0.00052712 | 0.03666 | 0.020945 | 0.00061392 | 2.6133e-05 | 0.0020489 | 0.0002854 | 0.00016659 | 6.4672e-05 | 0 | 0 | 0 | 0.00046244 | 0.27155 | 2.9584 | 2.9086 | 0.012867 | 1.696e-05 | 0.028412 | 0.0010734 | 0.0073964 | 6.3546e-07 | 1.4578e-09 | 0.0056836
| B.030.03.265 |  | MJ | Electricity, high voltage {RFC}¦ electricity production, hard coal ¦ Alloc Rec, S | 0.051052 | 0.0013443 | 0.012292 | 0.0005295 | 0.036886 | 0.011462 | 0.00048037 | 3.1069e-05 | 0.00093919 | 0.00037407 | 0.0003499 | 0.0001629 | 0 | 0 | 0 | 0.0003666 | 0.27323 | 3.0038 | 2.9715 | 0.013274 | 9.9693e-06 | 0.013799 | 0.00084302 | 0.004419 | 4.7917e-07 | 1.2173e-09 | 0.0060523
| B.030.03.266 |  | MJ | Electricity, high voltage {RoW}¦ electricity production, hard coal ¦ Alloc Rec, S | 0.062802 | 0.0043106 | 0.023856 | 0.00054288 | 0.034093 | 0.022686 | 0.00084585 | 2.7138e-05 | 0.0040002 | 0.00028326 | 0.00032384 | 0.00010432 | 0 | 0 | 0 | 0.00043856 | 0.25254 | 3.2435 | 3.2044 | 0.013122 | 1.2371e-05 | 0.020733 | 0.0008859 | 0.0043113 | 6.6209e-07 | 1.4459e-09 | 0.0062257
| B.030.03.267 |  | MJ | Electricity, high voltage {SERC}¦ electricity production, hard coal ¦ Alloc Rec, S | 0.052013 | 0.0014828 | 0.010546 | 0.00059573 | 0.039388 | 0.0095827 | 0.00053822 | 3.5751e-05 | 0.0010542 | 0.00039282 | 0.00042501 | 0.00019122 | 0 | 0 | 0 | 0.00040452 | 0.29177 | 3.6484 | 3.6093 | 0.016069 | 1.2044e-05 | 0.016739 | 0.00102 | 0.0053365 | 4.685e-07 | 1.2502e-09 | 0.0073449
| B.030.03.268 |  | MJ | Electricity, high voltage {SPP}¦ electricity production, hard coal ¦ Alloc Rec, S | 0.051884 | 0.0016579 | 0.01026 | 0.00063641 | 0.03933 | 0.0092615 | 0.00058096 | 3.8274e-05 | 0.0011858 | 0.0004339 | 0.00041788 | 0.00021557 | 0 | 0 | 0 | 0.00042084 | 0.29133 | 3.58 | 3.5404 | 0.016261 | 1.2347e-05 | 0.016589 | 0.0010362 | 0.0057414 | 4.58e-07 | 1.2482e-09 | 0.0072566
| B.030.03.269 |  | MJ | Electricity, high voltage {TH}¦ electricity production, hard coal ¦ Alloc Rec, S | 0.062603 | 0.0035203 | 0.012426 | 0.00087456 | 0.045783 | 0.011773 | 0.00043945 | 3.335e-05 | 0.0031166 | 0.00037036 | 0.00021314 | 8.744e-05 | 0 | 0 | 0 | 0.00078712 | 0.33913 | 3.6892 | 3.6245 | 0.017044 | 2.2286e-05 | 0.035559 | 0.0014066 | 0.010709 | 6.0611e-07 | 1.4601e-09 | 0.0072549
| B.030.03.270 |  | MJ | Electricity, high voltage {TR}¦ electricity production, hard coal ¦ Alloc Rec, S | 0.05017 | 0.0013183 | 0.01198 | 0.00057477 | 0.036297 | 0.010905 | 0.00077939 | 2.6867e-05 | 0.0010037 | 0.0002877 | 0.00029533 | 6.7445e-05 | 0 | 0 | 0 | 0.00050732 | 0.26886 | 3.1719 | 3.1189 | 0.022108 | 1.9674e-05 | 0.022372 | 0.00074537 | 0.007695 | 4.3083e-07 | 1.2634e-09 | 0.0061748
| B.030.03.271 |  | MJ | Electricity, high voltage {TRE}¦ electricity production, hard coal ¦ Alloc Rec, S | 0.053125 | 0.0016328 | 0.012363 | 0.0006789 | 0.03845 | 0.011293 | 0.00058394 | 3.8934e-05 | 0.0011674 | 0.00042648 | 0.00048615 | 0.00025903 | 0 | 0 | 0 | 0.00041987 | 0.28481 | 4.1728 | 4.1278 | 0.018421 | 1.386e-05 | 0.019153 | 0.0011698 | 0.0061735 | 4.9154e-07 | 1.2657e-09 | 0.0084217
| B.030.03.272 |  | MJ | Electricity, high voltage {TW}¦ electricity production, hard coal ¦ Alloc Rec, S | 0.058689 | 0.013429 | 0.010168 | 0.00057683 | 0.034515 | 0.0096602 | 0.00034887 | 2.3072e-05 | 0.013135 | 0.00027065 | 0.00015902 | 6.36e-05 | 0 | 0 | 0 | 0.00051323 | 0.25567 | 2.8102 | 2.7628 | 0.012189 | 1.6216e-05 | 0.026986 | 0.0010174 | 0.0071172 | 6.5273e-07 | 1.1224e-09 | 0.0054156
| B.030.03.273 |  | MJ | Electricity, high voltage {TZ}¦ electricity production, hard coal ¦ Alloc Rec, S | 0.069254 | 0.0043678 | 0.025344 | 0.0006873 | 0.038855 | 0.024453 | 0.00071113 | 2.602e-05 | 0.0040409 | 0.0003008 | 0.0001791 | 0.00010939 | 0 | 0 | 0 | 0.0005779 | 0.28782 | 3.1647 | 3.1114 | 0.013743 | 1.8313e-05 | 0.030386 | 0.001147 | 0.0080145 | 7.3811e-07 | 1.6038e-09 | 0.0061141
| B.030.03.274 |  | MJ | Electricity, high voltage {UA}¦ electricity production, hard coal ¦ Alloc Rec, S | 0.086791 | 0.0020303 | 0.035582 | 0.00079969 | 0.048379 | 0.034289 | 0.0010708 | 3.1677e-05 | 0.0016339 | 0.00036471 | 0.00022259 | 8.304e-05 | 0 | 0 | 0 | 0.00071665 | 0.35836 | 3.9394 | 3.8732 | 0.016991 | 2.2628e-05 | 0.037808 | 0.0014196 | 0.0098782 | 9.0085e-07 | 2.1137e-09 | 0.0075818
| B.030.03.275 |  | MJ | Electricity, high voltage {WECC, US only}¦ electricity production, hard coal ¦ Alloc Rec, S | 0.041628 | 0.0014603 | 0.0073596 | 0.00053693 | 0.032271 | 0.0063427 | 0.0006113 | 3.3779e-05 | 0.0010626 | 0.00036396 | 0.00040561 | 0.0001773 | 0 | 0 | 0 | 0.00035964 | 0.23904 | 3.4768 | 3.4388 | 0.015562 | 1.1722e-05 | 0.016026 | 0.00098962 | 0.0053871 | 3.4335e-07 | 1.0257e-09 | 0.0070207
| B.030.03.276 |  | MJ | Electricity, high voltage {ZA}¦ electricity production, hard coal ¦ Alloc Rec, S | 0.070598 | 0.0015821 | 0.030529 | 0.00056861 | 0.037918 | 0.028951 | 0.0010916 | 2.871e-05 | 0.0012341 | 0.00031924 | 0.00048668 | 7.7971e-05 | 0 | 0 | 0 | 0.00049064 | 0.28087 | 3.6032 | 3.5676 | 0.0097806 | 1.352e-05 | 0.020352 | 0.00054122 | 0.0048449 | 7.2718e-07 | 1.6985e-09 | 0.0066872
| B.030.03.277 |  | MJ | Electricity, high voltage, for internal use in coal mining {CN}¦ electricity production, hard coal, at coal mine power plant ¦ Alloc Rec, S | 0.58385 | 0.30303 | 0.14106 | 0.002446 | 0.13732 | 0.13864 | 0.0022185 | 0.00018896 | 0.30088 | 0.0019597 | 0.00019659 | 0.00060204 | 0 | 0 | 0 | 0.001844 | 1.0172 | 10.9206 | 10.7499 | 0.017813 | 4.0746e-05 | 0.12984 | 0.0024045 | 0.020612 | 8.4577e-06 | 6.7645e-09 | 0.020204
| B.030.03.278 |  | MJ | Electricity, high voltage, for internal use in coal mining {RoW}¦ electricity production, hard coal, at coal mine power plant ¦ Alloc Rec, S | 0.52684 | 0.29306 | 0.12789 | 0.0018829 | 0.10401 | 0.12401 | 0.0029279 | 0.00020105 | 0.29083 | 0.0020262 | 0.00094956 | 0.00063924 | 0 | 0 | 0 | 0.0012436 | 0.77041 | 11.1718 | 11.0054 | 0.053178 | 5.5507e-05 | 0.085416 | 0.0037984 | 0.023993 | 7.7345e-06 | 5.6259e-09 | 0.021856
| B.030.04 | Energy, electricity by fuel, gas
| B.030.04.201 |  | MJ | Electricity, high voltage {ASCC}¦ electricity production, natural gas, combined cycle power plant ¦ Alloc Rec, S | 0.023314 | 0.00068058 | 0.0065302 | 0.00032878 | 0.015774 | 0.006403 | 6.403e-05 | 0.00010085 | 0.00045468 | 0.00012504 | 6.3164e-05 | 4.4774e-05 | 0 | 0 | 0 | 0.00028401 | 0.11684 | 2.3208 | 2.305 | 0.0097658 | 1.1451e-05 | 0.0013831 | 0.00072147 | 0.0039259 | 2.4076e-07 | 5.3338e-10 | 0.017921
| B.030.04.202 |  | MJ | Electricity, high voltage {ASCC}¦ electricity production, natural gas, conventional power plant ¦ Alloc Rec, S | 0.047106 | 0.0014079 | 0.013064 | 0.00065696 | 0.031977 | 0.01279 | 0.00014592 | 0.0002024 | 0.00093771 | 0.0002678 | 0.00012795 | 9.4138e-05 | 0 | 0 | 0 | 0.00056282 | 0.23687 | 4.5844 | 4.552 | 0.019782 | 2.2891e-05 | 0.0030655 | 0.0014407 | 0.00807 | 4.8532e-07 | 1.0915e-09 | 0.035379
| B.030.04.203 |  | MJ | Electricity, high voltage {AT}¦ electricity production, natural gas, combined cycle power plant ¦ Alloc Rec, S | 0.022857 | 0.0018106 | 0.002552 | 0.0003813 | 0.018113 | 0.0024324 | 8.7617e-05 | 8.2841e-05 | 0.0015082 | 0.00021959 | 3.2078e-05 | 7.4958e-05 | 0 | 0 | 0 | 0.00030634 | 0.13417 | 2.677 | 2.5764 | 0.078371 | 2.0941e-05 | 0.0027461 | 0.00098838 | 0.018486 | 2.0976e-07 | 5.2603e-10 | 0.019518
| B.030.04.204 |  | MJ | Electricity, high voltage {AT}¦ electricity production, natural gas, conventional power plant ¦ Alloc Rec, S | 0.037844 | 0.0028709 | 0.0044357 | 0.00059145 | 0.029946 | 0.0042055 | 0.00017935 | 0.00013881 | 0.0023992 | 0.00033292 | 5.0818e-05 | 0.00010072 | 0 | 0 | 0 | 0.00049074 | 0.22182 | 4.2913 | 4.1304 | 0.12557 | 3.3443e-05 | 0.0042518 | 0.0015746 | 0.029443 | 3.4296e-07 | 8.7957e-10 | 0.031296
| B.030.04.205 |  | MJ | Electricity, high voltage {AU}¦ electricity production, natural gas, combined cycle power plant ¦ Alloc Rec, S | 0.01698 | 0.0002864 | 0.0031142 | 0.00027236 | 0.013307 | 0.0030401 | 4.2591e-05 | 4.8127e-05 | 0.0001751 | 6.3176e-05 | 3.1466e-05 | 3.1027e-05 | 0 | 0 | 0 | 0.00024133 | 0.098573 | 1.9891 | 1.9837 | 0.0031045 | 3.0714e-06 | 0.00062139 | 0.00021387 | 0.0015219 | 1.5895e-07 | 3.9878e-10 | 0.015531
| B.030.04.206 |  | MJ | Electricity, high voltage {AU}¦ electricity production, natural gas, conventional power plant ¦ Alloc Rec, S | 0.028463 | 0.00052635 | 0.0053936 | 0.00045418 | 0.022089 | 0.005244 | 9.5318e-05 | 9.6186e-05 | 0.0003132 | 0.00011696 | 5.4261e-05 | 5.2757e-05 | 0 | 0 | 0 | 0.00040143 | 0.16362 | 3.2994 | 3.2896 | 0.0054679 | 5.2751e-06 | 0.0012375 | 0.00036514 | 0.0027082 | 2.6486e-07 | 6.7163e-10 | 0.025748
| B.030.04.207 |  | MJ | Electricity, high voltage {BE}¦ electricity production, natural gas, combined cycle power plant ¦ Alloc Rec, S | 0.012681 | 0.00030275 | 0.0004567 | 0.00025918 | 0.011663 | 0.00041397 | 3.8294e-05 | 3.8949e-05 | 0.00019564 | 6.8167e-05 | 4.4346e-06 | 3.3343e-05 | 0 | 0 | 0 | 0.00022584 | 0.086389 | 1.8911 | 1.8746 | 0.0053879 | 6.3634e-06 | 0.0017405 | 0.00064218 | 0.0087501 | 1.0026e-07 | 3.0282e-10 | 0.014643
| B.030.04.208 |  | MJ | Electricity, high voltage {BE}¦ electricity production, natural gas, conventional power plant ¦ Alloc Rec, S | 0.022533 | 0.00047741 | 0.0011 | 0.00041774 | 0.020538 | 0.00099105 | 0.00010213 | 7.1424e-05 | 0.00030976 | 9.6225e-05 | 6.8457e-06 | 3.7344e-05 | 0 | 0 | 0 | 0.0003804 | 0.15213 | 3.1879 | 3.1606 | 0.0089 | 1.0583e-05 | 0.0027881 | 0.001073 | 0.014555 | 1.7531e-07 | 5.4506e-10 | 0.024695
| B.030.04.209 |  | MJ | Electricity, high voltage {BG}¦ electricity production, natural gas, conventional power plant ¦ Alloc Rec, S | 0.030269 | 0.0013956 | 0.0028807 | 0.00051117 | 0.025482 | 0.0027082 | 0.00014302 | 0.00010736 | 0.0010812 | 0.00020704 | 2.9501e-05 | 6.8407e-05 | 0 | 0 | 0 | 0.00044276 | 0.18875 | 3.805 | 3.7306 | 0.05237 | 2.0035e-05 | 0.003187 | 0.001245 | 0.017577 | 2.5734e-07 | 7.18e-10 | 0.028721
| B.030.04.210 |  | MJ | Electricity, high voltage {BR}¦ electricity production, natural gas, combined cycle power plant ¦ Alloc Rec, S | 0.015702 | 0.00026483 | 0.0028796 | 0.00025185 | 0.012305 | 0.0028112 | 3.9383e-05 | 4.4503e-05 | 0.00016191 | 5.8419e-05 | 2.9097e-05 | 2.869e-05 | 0 | 0 | 0 | 0.00022316 | 0.09115 | 1.8393 | 1.8343 | 0.0028707 | 2.8401e-06 | 0.00057459 | 0.00019776 | 0.0014073 | 1.4698e-07 | 3.6875e-10 | 0.014361
| B.030.04.211 |  | MJ | Electricity, high voltage {BR}¦ electricity production, natural gas, conventional power plant ¦ Alloc Rec, S | 0.022855 | 0.00034171 | 0.0042937 | 0.00033513 | 0.017885 | 0.0041675 | 8.6141e-05 | 6.6842e-05 | 0.00020899 | 6.5883e-05 | 4.0089e-05 | 2.4304e-05 | 0 | 0 | 0 | 0.00031083 | 0.13248 | 2.5639 | 2.5574 | 0.0038449 | 3.8324e-06 | 0.00067723 | 0.00026679 | 0.0017841 | 2.1035e-07 | 5.4362e-10 | 0.020027
| B.030.04.212 |  | MJ | Electricity, high voltage {CA-AB}¦ electricity production, natural gas, combined cycle power plant ¦ Alloc Rec, S | 0.017003 | 0.00057702 | 0.0022066 | 0.00031003 | 0.013909 | 0.0020999 | 9.4485e-05 | 0.00012114 | 0.00034375 | 0.00011213 | 1.2245e-05 | 4.2387e-05 | 0 | 0 | 0 | 0.00026764 | 0.10303 | 2.0929 | 2.0814 | 0.0055765 | 1.0198e-05 | 0.0017548 | 0.00062714 | 0.0035545 | 1.4506e-07 | 4.0087e-10 | 0.016154
| B.030.04.213 |  | MJ | Electricity, high voltage {CA-AB}¦ electricity production, natural gas, conventional power plant ¦ Alloc Rec, S | 0.028551 | 0.001012 | 0.0039122 | 0.00051721 | 0.023109 | 0.0037064 | 0.00018318 | 0.00021843 | 0.00059456 | 0.00019906 | 2.2625e-05 | 7.1722e-05 | 0 | 0 | 0 | 0.00044549 | 0.17118 | 3.4746 | 3.4548 | 0.0095916 | 1.7099e-05 | 0.0031314 | 0.0010509 | 0.0060914 | 2.4221e-07 | 6.7651e-10 | 0.026805
| B.030.04.214 |  | MJ | Electricity, high voltage {CA-AB}¦ heat and power co-generation, natural gas, conventional power plant, 100MW electrical ¦ Alloc Rec, S | 0.022122 | 0.00078418 | 0.0030313 | 0.00040076 | 0.017906 | 0.0028719 | 0.00014194 | 0.00016925 | 0.00046069 | 0.00015424 | 1.753e-05 | 5.5573e-05 | 0 | 0 | 0 | 0.00034518 | 0.13264 | 2.6923 | 2.6769 | 0.007432 | 1.3249e-05 | 0.0024263 | 0.00081426 | 0.0047199 | 1.8767e-07 | 5.2419e-10 | 0.02077
| B.030.04.215 |  | MJ | Electricity, high voltage {CA-BC}¦ electricity production, natural gas, combined cycle power plant ¦ Alloc Rec, S | 0.017285 | 0.00063208 | 0.0022827 | 0.00031285 | 0.014058 | 0.0021737 | 9.6196e-05 | 0.00012391 | 0.00039091 | 0.00011727 | 1.2875e-05 | 4.3667e-05 | 0 | 0 | 0 | 0.00026919 | 0.10413 | 2.1061 | 2.0929 | 0.0064305 | 1.1815e-05 | 0.0019423 | 0.00070767 | 0.0041635 | 1.4824e-07 | 4.0665e-10 | 0.016218
| B.030.04.216 |  | MJ | Electricity, high voltage {CA-BC}¦ electricity production, natural gas, conventional power plant ¦ Alloc Rec, S | 0.029018 | 0.0011033 | 0.0040383 | 0.00052189 | 0.023354 | 0.0038286 | 0.00018602 | 0.00022302 | 0.00067267 | 0.00020757 | 2.3668e-05 | 7.3842e-05 | 0 | 0 | 0 | 0.00044805 | 0.173 | 3.4965 | 3.4738 | 0.011006 | 1.9778e-05 | 0.0034419 | 0.0011843 | 0.0071003 | 2.4747e-07 | 6.8607e-10 | 0.026911
| B.030.04.217 |  | MJ | Electricity, high voltage {CA-MB}¦ electricity production, natural gas, combined cycle power plant ¦ Alloc Rec, S | 0.017285 | 0.00063208 | 0.0022827 | 0.00031285 | 0.014058 | 0.0021737 | 9.6196e-05 | 0.00012391 | 0.00039091 | 0.00011727 | 1.2875e-05 | 4.3667e-05 | 0 | 0 | 0 | 0.00026919 | 0.10413 | 2.1061 | 2.0929 | 0.0064305 | 1.1815e-05 | 0.0019423 | 0.00070767 | 0.0041635 | 1.4824e-07 | 4.0665e-10 | 0.016218
| B.030.04.218 |  | MJ | Electricity, high voltage {CA-MB}¦ electricity production, natural gas, conventional power plant ¦ Alloc Rec, S | 0.029018 | 0.0011033 | 0.0040383 | 0.00052189 | 0.023354 | 0.0038286 | 0.00018602 | 0.00022302 | 0.00067267 | 0.00020757 | 2.3668e-05 | 7.3842e-05 | 0 | 0 | 0 | 0.00044805 | 0.173 | 3.4965 | 3.4738 | 0.011006 | 1.9778e-05 | 0.0034419 | 0.0011843 | 0.0071003 | 2.4747e-07 | 6.8607e-10 | 0.026911
| B.030.04.219 |  | MJ | Electricity, high voltage {CA-MB}¦ heat and power co-generation, natural gas, conventional power plant, 100MW electrical ¦ Alloc Rec, S | 0.023054 | 0.00087652 | 0.0032084 | 0.00041464 | 0.018555 | 0.0030418 | 0.00014779 | 0.00017718 | 0.00053443 | 0.00016491 | 1.8804e-05 | 5.8666e-05 | 0 | 0 | 0 | 0.00035597 | 0.13744 | 2.7779 | 2.7598 | 0.0087443 | 1.5713e-05 | 0.0027346 | 0.00094089 | 0.0056411 | 1.9661e-07 | 5.4507e-10 | 0.02138
| B.030.04.220 |  | MJ | Electricity, high voltage {CA-NB}¦ electricity production, natural gas, combined cycle power plant ¦ Alloc Rec, S | 0.017285 | 0.00063208 | 0.0022827 | 0.00031285 | 0.014058 | 0.0021737 | 9.6196e-05 | 0.00012391 | 0.00039091 | 0.00011727 | 1.2875e-05 | 4.3667e-05 | 0 | 0 | 0 | 0.00026919 | 0.10413 | 2.1061 | 2.0929 | 0.0064305 | 1.1815e-05 | 0.0019423 | 0.00070767 | 0.0041635 | 1.4824e-07 | 4.0665e-10 | 0.016218
| B.030.04.221 |  | MJ | Electricity, high voltage {CA-NB}¦ electricity production, natural gas, conventional power plant ¦ Alloc Rec, S | 0.029018 | 0.0011033 | 0.0040383 | 0.00052189 | 0.023354 | 0.0038286 | 0.00018602 | 0.00022302 | 0.00067267 | 0.00020757 | 2.3668e-05 | 7.3842e-05 | 0 | 0 | 0 | 0.00044805 | 0.173 | 3.4965 | 3.4738 | 0.011006 | 1.9778e-05 | 0.0034419 | 0.0011843 | 0.0071003 | 2.4747e-07 | 6.8607e-10 | 0.026911
| B.030.04.222 |  | MJ | Electricity, high voltage {CA-NF}¦ electricity production, natural gas, conventional power plant ¦ Alloc Rec, S | 0.029018 | 0.0011033 | 0.0040383 | 0.00052189 | 0.023354 | 0.0038286 | 0.00018602 | 0.00022302 | 0.00067267 | 0.00020757 | 2.3668e-05 | 7.3842e-05 | 0 | 0 | 0 | 0.00044805 | 0.173 | 3.4965 | 3.4738 | 0.011006 | 1.9778e-05 | 0.0034419 | 0.0011843 | 0.0071003 | 2.4747e-07 | 6.8607e-10 | 0.026911
| B.030.04.223 |  | MJ | Electricity, high voltage {CA-NS}¦ electricity production, natural gas, combined cycle power plant ¦ Alloc Rec, S | 0.017285 | 0.00063208 | 0.0022827 | 0.00031285 | 0.014058 | 0.0021737 | 9.6196e-05 | 0.00012391 | 0.00039091 | 0.00011727 | 1.2875e-05 | 4.3667e-05 | 0 | 0 | 0 | 0.00026919 | 0.10413 | 2.1061 | 2.0929 | 0.0064305 | 1.1815e-05 | 0.0019423 | 0.00070767 | 0.0041635 | 1.4824e-07 | 4.0665e-10 | 0.016218
| B.030.04.224 |  | MJ | Electricity, high voltage {CA-NS}¦ electricity production, natural gas, conventional power plant ¦ Alloc Rec, S | 0.029018 | 0.0011033 | 0.0040383 | 0.00052189 | 0.023354 | 0.0038286 | 0.00018602 | 0.00022302 | 0.00067267 | 0.00020757 | 2.3668e-05 | 7.3842e-05 | 0 | 0 | 0 | 0.00044805 | 0.173 | 3.4965 | 3.4738 | 0.011006 | 1.9778e-05 | 0.0034419 | 0.0011843 | 0.0071003 | 2.4747e-07 | 6.8607e-10 | 0.026911
| B.030.04.225 |  | MJ | Electricity, high voltage {CA-NT}¦ electricity production, natural gas, combined cycle power plant ¦ Alloc Rec, S | 0.017285 | 0.00063208 | 0.0022827 | 0.00031285 | 0.014058 | 0.0021737 | 9.6196e-05 | 0.00012391 | 0.00039091 | 0.00011727 | 1.2875e-05 | 4.3667e-05 | 0 | 0 | 0 | 0.00026919 | 0.10413 | 2.1061 | 2.0929 | 0.0064305 | 1.1815e-05 | 0.0019423 | 0.00070767 | 0.0041635 | 1.4824e-07 | 4.0665e-10 | 0.016218
| B.030.04.226 |  | MJ | Electricity, high voltage {CA-NT}¦ electricity production, natural gas, conventional power plant ¦ Alloc Rec, S | 0.029018 | 0.0011033 | 0.0040383 | 0.00052189 | 0.023354 | 0.0038286 | 0.00018602 | 0.00022302 | 0.00067267 | 0.00020757 | 2.3668e-05 | 7.3842e-05 | 0 | 0 | 0 | 0.00044805 | 0.173 | 3.4965 | 3.4738 | 0.011006 | 1.9778e-05 | 0.0034419 | 0.0011843 | 0.0071003 | 2.4747e-07 | 6.8607e-10 | 0.026911
| B.030.04.227 |  | MJ | Electricity, high voltage {CA-ON}¦ electricity production, natural gas, combined cycle power plant ¦ Alloc Rec, S | 0.017285 | 0.00063208 | 0.0022827 | 0.00031285 | 0.014058 | 0.0021737 | 9.6196e-05 | 0.00012391 | 0.00039091 | 0.00011727 | 1.2875e-05 | 4.3667e-05 | 0 | 0 | 0 | 0.00026919 | 0.10413 | 2.1061 | 2.0929 | 0.0064305 | 1.1815e-05 | 0.0019423 | 0.00070767 | 0.0041635 | 1.4824e-07 | 4.0665e-10 | 0.016218
| B.030.04.228 |  | MJ | Electricity, high voltage {CA-ON}¦ electricity production, natural gas, conventional power plant ¦ Alloc Rec, S | 0.029018 | 0.0011033 | 0.0040383 | 0.00052189 | 0.023354 | 0.0038286 | 0.00018602 | 0.00022302 | 0.00067267 | 0.00020757 | 2.3668e-05 | 7.3842e-05 | 0 | 0 | 0 | 0.00044805 | 0.173 | 3.4965 | 3.4738 | 0.011006 | 1.9778e-05 | 0.0034419 | 0.0011843 | 0.0071003 | 2.4747e-07 | 6.8607e-10 | 0.026911
| B.030.04.229 |  | MJ | Electricity, high voltage {CA-SK}¦ electricity production, natural gas, combined cycle power plant ¦ Alloc Rec, S | 0.017285 | 0.00063208 | 0.0022827 | 0.00031285 | 0.014058 | 0.0021737 | 9.6196e-05 | 0.00012391 | 0.00039091 | 0.00011727 | 1.2875e-05 | 4.3667e-05 | 0 | 0 | 0 | 0.00026919 | 0.10413 | 2.1061 | 2.0929 | 0.0064305 | 1.1815e-05 | 0.0019423 | 0.00070767 | 0.0041635 | 1.4824e-07 | 4.0665e-10 | 0.016218
| B.030.04.230 |  | MJ | Electricity, high voltage {CA-SK}¦ electricity production, natural gas, conventional power plant ¦ Alloc Rec, S | 0.029018 | 0.0011033 | 0.0040383 | 0.00052189 | 0.023354 | 0.0038286 | 0.00018602 | 0.00022302 | 0.00067267 | 0.00020757 | 2.3668e-05 | 7.3842e-05 | 0 | 0 | 0 | 0.00044805 | 0.173 | 3.4965 | 3.4738 | 0.011006 | 1.9778e-05 | 0.0034419 | 0.0011843 | 0.0071003 | 2.4747e-07 | 6.8607e-10 | 0.026911
| B.030.04.231 |  | MJ | Electricity, high voltage {CH}¦ electricity production, natural gas, 10MW ¦ Alloc Rec, S | 0.030496 | 0.0012244 | 0.0046515 | 0.00011389 | 0.024507 | 0.0043615 | 0.00026277 | 7.4742e-05 | 0.00096741 | 0.00018224 | 2.7206e-05 | 5.9688e-05 | 0 | 0 | 0 | 5.4198e-05 | 0.18153 | 3.8515 | 3.7838 | 0.048918 | 2.3994e-05 | 0.0039674 | 0.0018526 | 0.012894 | 2.5814e-07 | 7.541e-10 | 0.029148
| B.030.04.232 |  | MJ | Electricity, high voltage {CL}¦ electricity production, natural gas, combined cycle power plant ¦ Alloc Rec, S | 0.018186 | 0.00030673 | 0.0033352 | 0.0002917 | 0.014252 | 0.0032559 | 4.5614e-05 | 5.1544e-05 | 0.00018753 | 6.7662e-05 | 3.37e-05 | 3.323e-05 | 0 | 0 | 0 | 0.00025847 | 0.10557 | 2.1303 | 2.1245 | 0.0033249 | 3.2894e-06 | 0.0006655 | 0.00022905 | 0.0016299 | 1.7024e-07 | 4.2709e-10 | 0.016633
| B.030.04.233 |  | MJ | Electricity, high voltage {CL}¦ electricity production, natural gas, conventional power plant ¦ Alloc Rec, S | 0.029575 | 0.00054692 | 0.0056044 | 0.00047194 | 0.022952 | 0.005449 | 9.9044e-05 | 9.9946e-05 | 0.00032544 | 0.00012153 | 5.6382e-05 | 5.4819e-05 | 0 | 0 | 0 | 0.00041712 | 0.17001 | 3.4284 | 3.4182 | 0.0056816 | 5.4813e-06 | 0.0012858 | 0.00037942 | 0.002814 | 2.7522e-07 | 6.9788e-10 | 0.026755
| B.030.04.234 |  | MJ | Electricity, high voltage {CN-AH}¦ electricity production, natural gas, combined cycle power plant ¦ Alloc Rec, S | 0.022989 | 0.00038774 | 0.0042161 | 0.00036873 | 0.018016 | 0.0041158 | 5.7661e-05 | 6.5157e-05 | 0.00023705 | 8.5531e-05 | 4.2601e-05 | 4.2006e-05 | 0 | 0 | 0 | 0.00032673 | 0.13345 | 2.693 | 2.6856 | 0.0042031 | 4.1582e-06 | 0.00084126 | 0.00028955 | 0.0020604 | 2.152e-07 | 5.3989e-10 | 0.021026
| B.030.04.235 |  | MJ | Electricity, high voltage {CN-AH}¦ electricity production, natural gas, conventional power plant ¦ Alloc Rec, S | 0.023281 | 0.00043052 | 0.0044117 | 0.0003715 | 0.018067 | 0.0042893 | 7.7965e-05 | 7.8675e-05 | 0.00025618 | 9.567e-05 | 4.4383e-05 | 4.3152e-05 | 0 | 0 | 0 | 0.00032835 | 0.13383 | 2.6988 | 2.6907 | 0.0044724 | 4.3147e-06 | 0.0010122 | 0.00029867 | 0.0022152 | 2.1664e-07 | 5.4936e-10 | 0.021061
| B.030.04.236 |  | MJ | Electricity, high voltage {CN-BJ}¦ electricity production, natural gas, combined cycle power plant ¦ Alloc Rec, S | 0.021552 | 0.00036351 | 0.0039526 | 0.00034569 | 0.01689 | 0.0038586 | 5.4057e-05 | 6.1084e-05 | 0.00022224 | 8.0185e-05 | 3.9938e-05 | 3.938e-05 | 0 | 0 | 0 | 0.00030631 | 0.12511 | 2.5247 | 2.5177 | 0.0039404 | 3.8983e-06 | 0.00078868 | 0.00027145 | 0.0019316 | 2.0175e-07 | 5.0614e-10 | 0.019712
| B.030.04.237 |  | MJ | Electricity, high voltage {CN-BJ}¦ electricity production, natural gas, conventional power plant ¦ Alloc Rec, S | 0.021826 | 0.00040362 | 0.0041359 | 0.00034828 | 0.016938 | 0.0040212 | 7.3092e-05 | 7.3758e-05 | 0.00024017 | 8.969e-05 | 4.1609e-05 | 4.0455e-05 | 0 | 0 | 0 | 0.00030782 | 0.12547 | 2.5301 | 2.5226 | 0.0041929 | 4.0451e-06 | 0.00094891 | 0.00028 | 0.0020767 | 2.031e-07 | 5.1502e-10 | 0.019745
| B.030.04.238 |  | MJ | Electricity, high voltage {CN-CQ}¦ electricity production, natural gas, combined cycle power plant ¦ Alloc Rec, S | 0.030916 | 0.00052145 | 0.0056699 | 0.00049588 | 0.024229 | 0.0055351 | 7.7545e-05 | 8.7625e-05 | 0.0003188 | 0.00011502 | 5.729e-05 | 5.6491e-05 | 0 | 0 | 0 | 0.00043939 | 0.17947 | 3.6216 | 3.6116 | 0.0056524 | 5.5921e-06 | 0.0011314 | 0.00038939 | 0.0027709 | 2.894e-07 | 7.2606e-10 | 0.028277
| B.030.04.239 |  | MJ | Electricity, high voltage {CN-CQ}¦ electricity production, natural gas, conventional power plant ¦ Alloc Rec, S | 0.031309 | 0.00057898 | 0.0059329 | 0.0004996 | 0.024297 | 0.0057684 | 0.00010485 | 0.0001058 | 0.00034452 | 0.00012866 | 5.9687e-05 | 5.8032e-05 | 0 | 0 | 0 | 0.00044157 | 0.17998 | 3.6294 | 3.6186 | 0.0060147 | 5.8026e-06 | 0.0013612 | 0.00040166 | 0.002979 | 2.9135e-07 | 7.3879e-10 | 0.028323
| B.030.04.240 |  | MJ | Electricity, high voltage {CN-FJ}¦ electricity production, natural gas, combined cycle power plant ¦ Alloc Rec, S | 0.024231 | 0.0004087 | 0.004444 | 0.00038867 | 0.01899 | 0.0043383 | 6.0778e-05 | 6.8679e-05 | 0.00024987 | 9.0154e-05 | 4.4903e-05 | 4.4276e-05 | 0 | 0 | 0 | 0.00034439 | 0.14067 | 2.8385 | 2.8307 | 0.0044302 | 4.383e-06 | 0.00088673 | 0.0003052 | 0.0021718 | 2.2683e-07 | 5.6907e-10 | 0.022163
| B.030.04.241 |  | MJ | Electricity, high voltage {CN-FJ}¦ electricity production, natural gas, conventional power plant ¦ Alloc Rec, S | 0.024539 | 0.0004538 | 0.0046501 | 0.00039158 | 0.019044 | 0.0045212 | 8.218e-05 | 8.2928e-05 | 0.00027003 | 0.00010084 | 4.6782e-05 | 4.5485e-05 | 0 | 0 | 0 | 0.00034609 | 0.14107 | 2.8446 | 2.8362 | 0.0047142 | 4.548e-06 | 0.0010669 | 0.00031481 | 0.0023349 | 2.2835e-07 | 5.7905e-10 | 0.022199
| B.030.04.242 |  | MJ | Electricity, high voltage {CN-GD}¦ electricity production, natural gas, combined cycle power plant ¦ Alloc Rec, S | 0.024231 | 0.0004087 | 0.004444 | 0.00038867 | 0.01899 | 0.0043383 | 6.0778e-05 | 6.8679e-05 | 0.00024987 | 9.0154e-05 | 4.4903e-05 | 4.4276e-05 | 0 | 0 | 0 | 0.00034439 | 0.14067 | 2.8385 | 2.8307 | 0.0044302 | 4.383e-06 | 0.00088673 | 0.0003052 | 0.0021718 | 2.2683e-07 | 5.6907e-10 | 0.022163
| B.030.04.243 |  | MJ | Electricity, high voltage {CN-GD}¦ electricity production, natural gas, conventional power plant ¦ Alloc Rec, S | 0.024539 | 0.0004538 | 0.0046501 | 0.00039158 | 0.019044 | 0.0045212 | 8.218e-05 | 8.2928e-05 | 0.00027003 | 0.00010084 | 4.6782e-05 | 4.5485e-05 | 0 | 0 | 0 | 0.00034609 | 0.14107 | 2.8446 | 2.8362 | 0.0047142 | 4.548e-06 | 0.0010669 | 0.00031481 | 0.0023349 | 2.2835e-07 | 5.7905e-10 | 0.022199
| B.030.04.244 |  | MJ | Electricity, high voltage {CN-GS}¦ electricity production, natural gas, combined cycle power plant ¦ Alloc Rec, S | 0.027169 | 0.00045824 | 0.0049826 | 0.00043578 | 0.021292 | 0.0048642 | 6.8145e-05 | 7.7003e-05 | 0.00028016 | 0.00010108 | 5.0346e-05 | 4.9643e-05 | 0 | 0 | 0 | 0.00038613 | 0.15772 | 3.1826 | 3.1739 | 0.0049672 | 4.9142e-06 | 0.00099422 | 0.00034219 | 0.002435 | 2.5432e-07 | 6.3805e-10 | 0.024849
| B.030.04.245 |  | MJ | Electricity, high voltage {CN-GS}¦ electricity production, natural gas, conventional power plant ¦ Alloc Rec, S | 0.027514 | 0.0005088 | 0.0052138 | 0.00043904 | 0.021352 | 0.0050692 | 9.2141e-05 | 9.298e-05 | 0.00030276 | 0.00011306 | 5.2453e-05 | 5.0998e-05 | 0 | 0 | 0 | 0.00038805 | 0.15817 | 3.1894 | 3.18 | 0.0052856 | 5.0992e-06 | 0.0011962 | 0.00035297 | 0.0026179 | 2.5603e-07 | 6.4924e-10 | 0.02489
| B.030.04.246 |  | MJ | Electricity, high voltage {CN-GX}¦ electricity production, natural gas, combined cycle power plant ¦ Alloc Rec, S | 0.027169 | 0.00045824 | 0.0049826 | 0.00043578 | 0.021292 | 0.0048642 | 6.8145e-05 | 7.7003e-05 | 0.00028016 | 0.00010108 | 5.0346e-05 | 4.9643e-05 | 0 | 0 | 0 | 0.00038613 | 0.15772 | 3.1826 | 3.1739 | 0.0049672 | 4.9142e-06 | 0.00099422 | 0.00034219 | 0.002435 | 2.5432e-07 | 6.3805e-10 | 0.024849
| B.030.04.247 |  | MJ | Electricity, high voltage {CN-GX}¦ electricity production, natural gas, conventional power plant ¦ Alloc Rec, S | 0.027514 | 0.0005088 | 0.0052138 | 0.00043904 | 0.021352 | 0.0050692 | 9.2141e-05 | 9.298e-05 | 0.00030276 | 0.00011306 | 5.2453e-05 | 5.0998e-05 | 0 | 0 | 0 | 0.00038805 | 0.15817 | 3.1894 | 3.18 | 0.0052856 | 5.0992e-06 | 0.0011962 | 0.00035297 | 0.0026179 | 2.5603e-07 | 6.4924e-10 | 0.02489
| B.030.04.248 |  | MJ | Electricity, high voltage {CN-GZ}¦ electricity production, natural gas, combined cycle power plant ¦ Alloc Rec, S | 0.027169 | 0.00045824 | 0.0049826 | 0.00043578 | 0.021292 | 0.0048642 | 6.8145e-05 | 7.7003e-05 | 0.00028016 | 0.00010108 | 5.0346e-05 | 4.9643e-05 | 0 | 0 | 0 | 0.00038613 | 0.15772 | 3.1826 | 3.1739 | 0.0049672 | 4.9142e-06 | 0.00099422 | 0.00034219 | 0.002435 | 2.5432e-07 | 6.3805e-10 | 0.024849
| B.030.04.249 |  | MJ | Electricity, high voltage {CN-GZ}¦ electricity production, natural gas, conventional power plant ¦ Alloc Rec, S | 0.027514 | 0.0005088 | 0.0052138 | 0.00043904 | 0.021352 | 0.0050692 | 9.2141e-05 | 9.298e-05 | 0.00030276 | 0.00011306 | 5.2453e-05 | 5.0998e-05 | 0 | 0 | 0 | 0.00038805 | 0.15817 | 3.1894 | 3.18 | 0.0052856 | 5.0992e-06 | 0.0011962 | 0.00035297 | 0.0026179 | 2.5603e-07 | 6.4924e-10 | 0.02489
| B.030.04.250 |  | MJ | Electricity, high voltage {CN-HA}¦ electricity production, natural gas, combined cycle power plant ¦ Alloc Rec, S | 0.026369 | 0.00044476 | 0.0048361 | 0.00042296 | 0.020666 | 0.0047211 | 6.6141e-05 | 7.4739e-05 | 0.00027192 | 9.8109e-05 | 4.8865e-05 | 4.8183e-05 | 0 | 0 | 0 | 0.00037478 | 0.15308 | 3.089 | 3.0805 | 0.0048211 | 4.7697e-06 | 0.00096498 | 0.00033213 | 0.0023634 | 2.4684e-07 | 6.1928e-10 | 0.024119
| B.030.04.251 |  | MJ | Electricity, high voltage {CN-HA}¦ electricity production, natural gas, conventional power plant ¦ Alloc Rec, S | 0.026705 | 0.00049384 | 0.0050604 | 0.00042613 | 0.020724 | 0.0049201 | 8.9431e-05 | 9.0245e-05 | 0.00029385 | 0.00010974 | 5.091e-05 | 4.9498e-05 | 0 | 0 | 0 | 0.00037663 | 0.15351 | 3.0956 | 3.0864 | 0.0051302 | 4.9493e-06 | 0.001161 | 0.00034259 | 0.0025409 | 2.485e-07 | 6.3014e-10 | 0.024158
| B.030.04.252 |  | MJ | Electricity, high voltage {CN-HB}¦ electricity production, natural gas, combined cycle power plant ¦ Alloc Rec, S | 0.028921 | 0.00048781 | 0.0053041 | 0.00046389 | 0.022666 | 0.005178 | 7.2542e-05 | 8.1971e-05 | 0.00029823 | 0.0001076 | 5.3594e-05 | 5.2846e-05 | 0 | 0 | 0 | 0.00041104 | 0.16789 | 3.3879 | 3.3786 | 0.0052877 | 5.2313e-06 | 0.0010584 | 0.00036427 | 0.0025921 | 2.7073e-07 | 6.7921e-10 | 0.026453
| B.030.04.253 |  | MJ | Electricity, high voltage {CN-HB}¦ electricity production, natural gas, conventional power plant ¦ Alloc Rec, S | 0.029289 | 0.00054163 | 0.0055501 | 0.00046737 | 0.02273 | 0.0053962 | 9.8085e-05 | 9.8979e-05 | 0.00032229 | 0.00012036 | 5.5837e-05 | 5.4288e-05 | 0 | 0 | 0 | 0.00041308 | 0.16837 | 3.3952 | 3.3851 | 0.0056266 | 5.4282e-06 | 0.0012734 | 0.00037575 | 0.0027868 | 2.7255e-07 | 6.9112e-10 | 0.026496
| B.030.04.254 |  | MJ | Electricity, high voltage {CN-HE}¦ electricity production, natural gas, combined cycle power plant ¦ Alloc Rec, S | 0.028018 | 0.00047256 | 0.0051384 | 0.00044939 | 0.021957 | 0.0050162 | 7.0275e-05 | 7.941e-05 | 0.00028891 | 0.00010424 | 5.1919e-05 | 5.1195e-05 | 0 | 0 | 0 | 0.0003982 | 0.16265 | 3.2821 | 3.273 | 0.0051225 | 5.0678e-06 | 0.0010253 | 0.00035289 | 0.0025111 | 2.6227e-07 | 6.5799e-10 | 0.025626
| B.030.04.255 |  | MJ | Electricity, high voltage {CN-HE}¦ electricity production, natural gas, conventional power plant ¦ Alloc Rec, S | 0.028374 | 0.0005247 | 0.0053767 | 0.00045276 | 0.02202 | 0.0052276 | 9.502e-05 | 9.5885e-05 | 0.00031222 | 0.0001166 | 5.4092e-05 | 5.2592e-05 | 0 | 0 | 0 | 0.00040017 | 0.16311 | 3.2891 | 3.2793 | 0.0054508 | 5.2586e-06 | 0.0012336 | 0.000364 | 0.0026997 | 2.6403e-07 | 6.6953e-10 | 0.025668
| B.030.04.256 |  | MJ | Electricity, high voltage {CN-HL}¦ electricity production, natural gas, combined cycle power plant ¦ Alloc Rec, S | 0.034483 | 0.00058161 | 0.0063241 | 0.0005531 | 0.027024 | 0.0061737 | 8.6492e-05 | 9.7735e-05 | 0.00035558 | 0.0001283 | 6.3901e-05 | 6.3009e-05 | 0 | 0 | 0 | 0.00049009 | 0.20018 | 4.0394 | 4.0284 | 0.0063046 | 6.2373e-06 | 0.0012619 | 0.00043432 | 0.0030906 | 3.228e-07 | 8.0983e-10 | 0.03154
| B.030.04.257 |  | MJ | Electricity, high voltage {CN-HL}¦ electricity production, natural gas, conventional power plant ¦ Alloc Rec, S | 0.034921 | 0.00064579 | 0.0066175 | 0.00055725 | 0.027101 | 0.006434 | 0.00011695 | 0.00011801 | 0.00038427 | 0.0001435 | 6.6574e-05 | 6.4729e-05 | 0 | 0 | 0 | 0.00049252 | 0.20075 | 4.0481 | 4.0361 | 0.0067087 | 6.4721e-06 | 0.0015183 | 0.000448 | 0.0033227 | 3.2497e-07 | 8.2403e-10 | 0.031591
| B.030.04.258 |  | MJ | Electricity, high voltage {CN-HN}¦ electricity production, natural gas, combined cycle power plant ¦ Alloc Rec, S | 0.027169 | 0.00045824 | 0.0049826 | 0.00043578 | 0.021292 | 0.0048642 | 6.8145e-05 | 7.7003e-05 | 0.00028016 | 0.00010108 | 5.0346e-05 | 4.9643e-05 | 0 | 0 | 0 | 0.00038613 | 0.15772 | 3.1826 | 3.1739 | 0.0049672 | 4.9142e-06 | 0.00099422 | 0.00034219 | 0.002435 | 2.5432e-07 | 6.3805e-10 | 0.024849
| B.030.04.259 |  | MJ | Electricity, high voltage {CN-HN}¦ electricity production, natural gas, conventional power plant ¦ Alloc Rec, S | 0.027514 | 0.0005088 | 0.0052138 | 0.00043904 | 0.021352 | 0.0050692 | 9.2141e-05 | 9.298e-05 | 0.00030276 | 0.00011306 | 5.2453e-05 | 5.0998e-05 | 0 | 0 | 0 | 0.00038805 | 0.15817 | 3.1894 | 3.18 | 0.0052856 | 5.0992e-06 | 0.0011962 | 0.00035297 | 0.0026179 | 2.5603e-07 | 6.4924e-10 | 0.02489
| B.030.04.260 |  | MJ | Electricity, high voltage {CN-HU}¦ electricity production, natural gas, combined cycle power plant ¦ Alloc Rec, S | 0.026369 | 0.00044476 | 0.0048361 | 0.00042296 | 0.020666 | 0.0047211 | 6.6141e-05 | 7.4739e-05 | 0.00027192 | 9.8109e-05 | 4.8865e-05 | 4.8183e-05 | 0 | 0 | 0 | 0.00037478 | 0.15308 | 3.089 | 3.0805 | 0.0048211 | 4.7697e-06 | 0.00096498 | 0.00033213 | 0.0023634 | 2.4684e-07 | 6.1928e-10 | 0.024119
| B.030.04.261 |  | MJ | Electricity, high voltage {CN-HU}¦ electricity production, natural gas, conventional power plant ¦ Alloc Rec, S | 0.026705 | 0.00049384 | 0.0050604 | 0.00042613 | 0.020724 | 0.0049201 | 8.9431e-05 | 9.0245e-05 | 0.00029385 | 0.00010974 | 5.091e-05 | 4.9498e-05 | 0 | 0 | 0 | 0.00037663 | 0.15351 | 3.0956 | 3.0864 | 0.0051302 | 4.9493e-06 | 0.001161 | 0.00034259 | 0.0025409 | 2.485e-07 | 6.3014e-10 | 0.024158
| B.030.04.262 |  | MJ | Electricity, high voltage {CN-JL}¦ electricity production, natural gas, combined cycle power plant ¦ Alloc Rec, S | 0.035863 | 0.00060488 | 0.0065771 | 0.00057522 | 0.028105 | 0.0064207 | 8.9952e-05 | 0.00010164 | 0.0003698 | 0.00013343 | 6.6457e-05 | 6.5529e-05 | 0 | 0 | 0 | 0.0005097 | 0.20819 | 4.201 | 4.1895 | 0.0065568 | 6.4868e-06 | 0.0013124 | 0.00045169 | 0.0032143 | 3.3571e-07 | 8.4223e-10 | 0.032801
| B.030.04.263 |  | MJ | Electricity, high voltage {CN-JL}¦ electricity production, natural gas, conventional power plant ¦ Alloc Rec, S | 0.036318 | 0.00067162 | 0.0068822 | 0.00057954 | 0.028185 | 0.0066913 | 0.00012163 | 0.00012273 | 0.00039964 | 0.00014924 | 6.9237e-05 | 6.7318e-05 | 0 | 0 | 0 | 0.00051222 | 0.20878 | 4.2101 | 4.1976 | 0.006977 | 6.731e-06 | 0.001579 | 0.00046592 | 0.0034556 | 3.3796e-07 | 8.5699e-10 | 0.032855
| B.030.04.264 |  | MJ | Electricity, high voltage {CN-JS}¦ electricity production, natural gas, combined cycle power plant ¦ Alloc Rec, S | 0.023594 | 0.00039795 | 0.004327 | 0.00037844 | 0.01849 | 0.0042241 | 5.9179e-05 | 6.6871e-05 | 0.00024329 | 8.7782e-05 | 4.3722e-05 | 4.3111e-05 | 0 | 0 | 0 | 0.00033533 | 0.13697 | 2.7638 | 2.7562 | 0.0043137 | 4.2676e-06 | 0.0008634 | 0.00029717 | 0.0021146 | 2.2086e-07 | 5.541e-10 | 0.02158
| B.030.04.265 |  | MJ | Electricity, high voltage {CN-JS}¦ electricity production, natural gas, conventional power plant ¦ Alloc Rec, S | 0.023894 | 0.00044185 | 0.0045277 | 0.00038128 | 0.018543 | 0.0044022 | 8.0017e-05 | 8.0746e-05 | 0.00026292 | 9.8187e-05 | 4.5551e-05 | 4.4288e-05 | 0 | 0 | 0 | 0.00033699 | 0.13735 | 2.7698 | 2.7616 | 0.0045901 | 4.4283e-06 | 0.0010388 | 0.00030653 | 0.0022735 | 2.2234e-07 | 5.6381e-10 | 0.021615
| B.030.04.266 |  | MJ | Electricity, high voltage {CN-JX}¦ electricity production, natural gas, combined cycle power plant ¦ Alloc Rec, S | 0.026369 | 0.00044476 | 0.0048361 | 0.00042296 | 0.020666 | 0.0047211 | 6.6141e-05 | 7.4739e-05 | 0.00027192 | 9.8109e-05 | 4.8865e-05 | 4.8183e-05 | 0 | 0 | 0 | 0.00037478 | 0.15308 | 3.089 | 3.0805 | 0.0048211 | 4.7697e-06 | 0.00096498 | 0.00033213 | 0.0023634 | 2.4684e-07 | 6.1928e-10 | 0.024119
| B.030.04.267 |  | MJ | Electricity, high voltage {CN-JX}¦ electricity production, natural gas, conventional power plant ¦ Alloc Rec, S | 0.026705 | 0.00049384 | 0.0050604 | 0.00042613 | 0.020724 | 0.0049201 | 8.9431e-05 | 9.0245e-05 | 0.00029385 | 0.00010974 | 5.091e-05 | 4.9498e-05 | 0 | 0 | 0 | 0.00037663 | 0.15351 | 3.0956 | 3.0864 | 0.0051302 | 4.9493e-06 | 0.001161 | 0.00034259 | 0.0025409 | 2.485e-07 | 6.3014e-10 | 0.024158
| B.030.04.268 |  | MJ | Electricity, high voltage {CN-LN}¦ electricity production, natural gas, combined cycle power plant ¦ Alloc Rec, S | 0.030916 | 0.00052145 | 0.0056699 | 0.00049588 | 0.024229 | 0.0055351 | 7.7545e-05 | 8.7625e-05 | 0.0003188 | 0.00011502 | 5.729e-05 | 5.6491e-05 | 0 | 0 | 0 | 0.00043939 | 0.17947 | 3.6216 | 3.6116 | 0.0056524 | 5.5921e-06 | 0.0011314 | 0.00038939 | 0.0027709 | 2.894e-07 | 7.2606e-10 | 0.028277
| B.030.04.269 |  | MJ | Electricity, high voltage {CN-LN}¦ electricity production, natural gas, conventional power plant ¦ Alloc Rec, S | 0.031309 | 0.00057898 | 0.0059329 | 0.0004996 | 0.024297 | 0.0057684 | 0.00010485 | 0.0001058 | 0.00034452 | 0.00012866 | 5.9687e-05 | 5.8032e-05 | 0 | 0 | 0 | 0.00044157 | 0.17998 | 3.6294 | 3.6186 | 0.0060147 | 5.8026e-06 | 0.0013612 | 0.00040166 | 0.002979 | 2.9135e-07 | 7.3879e-10 | 0.028323
| B.030.04.270 |  | MJ | Electricity, high voltage {CN-NM}¦ electricity production, natural gas, combined cycle power plant ¦ Alloc Rec, S | 0.038981 | 0.00065748 | 0.007149 | 0.00062524 | 0.030549 | 0.006979 | 9.7773e-05 | 0.00011048 | 0.00040196 | 0.00014503 | 7.2236e-05 | 7.1227e-05 | 0 | 0 | 0 | 0.00055402 | 0.22629 | 4.5663 | 4.5538 | 0.0071269 | 7.0509e-06 | 0.0014265 | 0.00049097 | 0.0034938 | 3.649e-07 | 9.1546e-10 | 0.035653
| B.030.04.271 |  | MJ | Electricity, high voltage {CN-NM}¦ electricity production, natural gas, conventional power plant ¦ Alloc Rec, S | 0.039476 | 0.00073002 | 0.0074806 | 0.00062993 | 0.030636 | 0.0072732 | 0.0001322 | 0.00013341 | 0.00043439 | 0.00016222 | 7.5258e-05 | 7.3171e-05 | 0 | 0 | 0 | 0.00055676 | 0.22693 | 4.5761 | 4.5626 | 0.0075837 | 7.3163e-06 | 0.0017163 | 0.00050644 | 0.0037561 | 3.6735e-07 | 9.3152e-10 | 0.035712
| B.030.04.272 |  | MJ | Electricity, high voltage {CN-NX}¦ electricity production, natural gas, combined cycle power plant ¦ Alloc Rec, S | 0.029885 | 0.00050407 | 0.0054809 | 0.00047935 | 0.023421 | 0.0053506 | 7.496e-05 | 8.4704e-05 | 0.00030817 | 0.00011119 | 5.5381e-05 | 5.4608e-05 | 0 | 0 | 0 | 0.00042475 | 0.17349 | 3.5009 | 3.4912 | 0.005464 | 5.4057e-06 | 0.0010936 | 0.00037641 | 0.0026785 | 2.7976e-07 | 7.0185e-10 | 0.027334
| B.030.04.273 |  | MJ | Electricity, high voltage {CN-NX}¦ electricity production, natural gas, conventional power plant ¦ Alloc Rec, S | 0.030265 | 0.00055968 | 0.0057351 | 0.00048295 | 0.023488 | 0.0055761 | 0.00010135 | 0.00010228 | 0.00033303 | 0.00012437 | 5.7698e-05 | 5.6098e-05 | 0 | 0 | 0 | 0.00042685 | 0.17398 | 3.5084 | 3.498 | 0.0058142 | 5.6092e-06 | 0.0013158 | 0.00038827 | 0.0028797 | 2.8164e-07 | 7.1416e-10 | 0.027379
| B.030.04.274 |  | MJ | Electricity, high voltage {CN-QH}¦ electricity production, natural gas, combined cycle power plant ¦ Alloc Rec, S | 0.029885 | 0.00050407 | 0.0054809 | 0.00047935 | 0.023421 | 0.0053506 | 7.496e-05 | 8.4704e-05 | 0.00030817 | 0.00011119 | 5.5381e-05 | 5.4608e-05 | 0 | 0 | 0 | 0.00042475 | 0.17349 | 3.5009 | 3.4912 | 0.005464 | 5.4057e-06 | 0.0010936 | 0.00037641 | 0.0026785 | 2.7976e-07 | 7.0185e-10 | 0.027334
| B.030.04.275 |  | MJ | Electricity, high voltage {CN-QH}¦ electricity production, natural gas, conventional power plant ¦ Alloc Rec, S | 0.030265 | 0.00055968 | 0.0057351 | 0.00048295 | 0.023488 | 0.0055761 | 0.00010135 | 0.00010228 | 0.00033303 | 0.00012437 | 5.7698e-05 | 5.6098e-05 | 0 | 0 | 0 | 0.00042685 | 0.17398 | 3.5084 | 3.498 | 0.0058142 | 5.6092e-06 | 0.0013158 | 0.00038827 | 0.0028797 | 2.8164e-07 | 7.1416e-10 | 0.027379
| B.030.04.276 |  | MJ | Electricity, high voltage {CN-SA}¦ electricity production, natural gas, combined cycle power plant ¦ Alloc Rec, S | 0.025616 | 0.00043206 | 0.0046979 | 0.00041087 | 0.020075 | 0.0045862 | 6.4251e-05 | 7.2603e-05 | 0.00026415 | 9.5306e-05 | 4.7469e-05 | 4.6806e-05 | 0 | 0 | 0 | 0.00036407 | 0.14871 | 3.0007 | 2.9925 | 0.0046834 | 4.6334e-06 | 0.0009374 | 0.00032264 | 0.0022959 | 2.3979e-07 | 6.0159e-10 | 0.023429
| B.030.04.277 |  | MJ | Electricity, high voltage {CN-SA}¦ electricity production, natural gas, conventional power plant ¦ Alloc Rec, S | 0.025942 | 0.00047973 | 0.0049158 | 0.00041396 | 0.020132 | 0.0047795 | 8.6876e-05 | 8.7667e-05 | 0.00028546 | 0.0001066 | 4.9455e-05 | 4.8084e-05 | 0 | 0 | 0 | 0.00036587 | 0.14913 | 3.0072 | 2.9983 | 0.0049836 | 4.8079e-06 | 0.0011278 | 0.0003328 | 0.0024683 | 2.414e-07 | 6.1214e-10 | 0.023468
| B.030.04.278 |  | MJ | Electricity, high voltage {CN-SC}¦ electricity production, natural gas, combined cycle power plant ¦ Alloc Rec, S | 0.028921 | 0.00048781 | 0.0053041 | 0.00046389 | 0.022666 | 0.005178 | 7.2542e-05 | 8.1971e-05 | 0.00029823 | 0.0001076 | 5.3594e-05 | 5.2846e-05 | 0 | 0 | 0 | 0.00041104 | 0.16789 | 3.3879 | 3.3786 | 0.0052877 | 5.2313e-06 | 0.0010584 | 0.00036427 | 0.0025921 | 2.7073e-07 | 6.7921e-10 | 0.026453
| B.030.04.279 |  | MJ | Electricity, high voltage {CN-SC}¦ electricity production, natural gas, conventional power plant ¦ Alloc Rec, S | 0.029289 | 0.00054163 | 0.0055501 | 0.00046737 | 0.02273 | 0.0053962 | 9.8085e-05 | 9.8979e-05 | 0.00032229 | 0.00012036 | 5.5837e-05 | 5.4288e-05 | 0 | 0 | 0 | 0.00041308 | 0.16837 | 3.3952 | 3.3851 | 0.0056266 | 5.4282e-06 | 0.0012734 | 0.00037575 | 0.0027868 | 2.7255e-07 | 6.9112e-10 | 0.026496
| B.030.04.280 |  | MJ | Electricity, high voltage {CN-SD}¦ electricity production, natural gas, combined cycle power plant ¦ Alloc Rec, S | 0.027169 | 0.00045824 | 0.0049826 | 0.00043578 | 0.021292 | 0.0048642 | 6.8145e-05 | 7.7003e-05 | 0.00028016 | 0.00010108 | 5.0346e-05 | 4.9643e-05 | 0 | 0 | 0 | 0.00038613 | 0.15772 | 3.1826 | 3.1739 | 0.0049672 | 4.9142e-06 | 0.00099422 | 0.00034219 | 0.002435 | 2.5432e-07 | 6.3805e-10 | 0.024849
| B.030.04.281 |  | MJ | Electricity, high voltage {CN-SD}¦ electricity production, natural gas, conventional power plant ¦ Alloc Rec, S | 0.027514 | 0.0005088 | 0.0052138 | 0.00043904 | 0.021352 | 0.0050692 | 9.2141e-05 | 9.298e-05 | 0.00030276 | 0.00011306 | 5.2453e-05 | 5.0998e-05 | 0 | 0 | 0 | 0.00038805 | 0.15817 | 3.1894 | 3.18 | 0.0052856 | 5.0992e-06 | 0.0011962 | 0.00035297 | 0.0026179 | 2.5603e-07 | 6.4924e-10 | 0.02489
| B.030.04.282 |  | MJ | Electricity, high voltage {CN-SH}¦ electricity production, natural gas, combined cycle power plant ¦ Alloc Rec, S | 0.022414 | 0.00037805 | 0.0041107 | 0.00035952 | 0.017566 | 0.0040129 | 5.622e-05 | 6.3528e-05 | 0.00023113 | 8.3393e-05 | 4.1535e-05 | 4.0956e-05 | 0 | 0 | 0 | 0.00031856 | 0.13012 | 2.6256 | 2.6184 | 0.004098 | 4.0542e-06 | 0.00082023 | 0.00028231 | 0.0020089 | 2.0982e-07 | 5.2639e-10 | 0.020501
| B.030.04.283 |  | MJ | Electricity, high voltage {CN-SH}¦ electricity production, natural gas, conventional power plant ¦ Alloc Rec, S | 0.022699 | 0.00041976 | 0.0043014 | 0.00036221 | 0.017616 | 0.0041821 | 7.6016e-05 | 7.6708e-05 | 0.00024977 | 9.3278e-05 | 4.3273e-05 | 4.2074e-05 | 0 | 0 | 0 | 0.00032014 | 0.13049 | 2.6313 | 2.6235 | 0.0043606 | 4.2069e-06 | 0.00098687 | 0.0002912 | 0.0021598 | 2.1123e-07 | 5.3562e-10 | 0.020534
| B.030.04.284 |  | MJ | Electricity, high voltage {CN-SX}¦ electricity production, natural gas, combined cycle power plant ¦ Alloc Rec, S | 0.029885 | 0.00050407 | 0.0054809 | 0.00047935 | 0.023421 | 0.0053506 | 7.496e-05 | 8.4704e-05 | 0.00030817 | 0.00011119 | 5.5381e-05 | 5.4608e-05 | 0 | 0 | 0 | 0.00042475 | 0.17349 | 3.5009 | 3.4912 | 0.005464 | 5.4057e-06 | 0.0010936 | 0.00037641 | 0.0026785 | 2.7976e-07 | 7.0185e-10 | 0.027334
| B.030.04.285 |  | MJ | Electricity, high voltage {CN-SX}¦ electricity production, natural gas, conventional power plant ¦ Alloc Rec, S | 0.030265 | 0.00055968 | 0.0057351 | 0.00048295 | 0.023488 | 0.0055761 | 0.00010135 | 0.00010228 | 0.00033303 | 0.00012437 | 5.7698e-05 | 5.6098e-05 | 0 | 0 | 0 | 0.00042685 | 0.17398 | 3.5084 | 3.498 | 0.0058142 | 5.6092e-06 | 0.0013158 | 0.00038827 | 0.0028797 | 2.8164e-07 | 7.1416e-10 | 0.027379
| B.030.04.286 |  | MJ | Electricity, high voltage {CN-TJ}¦ electricity production, natural gas, combined cycle power plant ¦ Alloc Rec, S | 0.026369 | 0.00044476 | 0.0048361 | 0.00042296 | 0.020666 | 0.0047211 | 6.6141e-05 | 7.4739e-05 | 0.00027192 | 9.8109e-05 | 4.8865e-05 | 4.8183e-05 | 0 | 0 | 0 | 0.00037478 | 0.15308 | 3.089 | 3.0805 | 0.0048211 | 4.7697e-06 | 0.00096498 | 0.00033213 | 0.0023634 | 2.4684e-07 | 6.1928e-10 | 0.024119
| B.030.04.287 |  | MJ | Electricity, high voltage {CN-TJ}¦ electricity production, natural gas, conventional power plant ¦ Alloc Rec, S | 0.026705 | 0.00049384 | 0.0050604 | 0.00042613 | 0.020724 | 0.0049201 | 8.9431e-05 | 9.0245e-05 | 0.00029385 | 0.00010974 | 5.091e-05 | 4.9498e-05 | 0 | 0 | 0 | 0.00037663 | 0.15351 | 3.0956 | 3.0864 | 0.0051302 | 4.9493e-06 | 0.001161 | 0.00034259 | 0.0025409 | 2.485e-07 | 6.3014e-10 | 0.024158
| B.030.04.288 |  | MJ | Electricity, high voltage {CN-XJ}¦ electricity production, natural gas, combined cycle power plant ¦ Alloc Rec, S | 0.028018 | 0.00047256 | 0.0051384 | 0.00044939 | 0.021957 | 0.0050162 | 7.0275e-05 | 7.941e-05 | 0.00028891 | 0.00010424 | 5.1919e-05 | 5.1195e-05 | 0 | 0 | 0 | 0.0003982 | 0.16265 | 3.2821 | 3.273 | 0.0051225 | 5.0678e-06 | 0.0010253 | 0.00035289 | 0.0025111 | 2.6227e-07 | 6.5799e-10 | 0.025626
| B.030.04.289 |  | MJ | Electricity, high voltage {CN-XJ}¦ electricity production, natural gas, conventional power plant ¦ Alloc Rec, S | 0.028374 | 0.0005247 | 0.0053767 | 0.00045276 | 0.02202 | 0.0052276 | 9.502e-05 | 9.5885e-05 | 0.00031222 | 0.0001166 | 5.4092e-05 | 5.2592e-05 | 0 | 0 | 0 | 0.00040017 | 0.16311 | 3.2891 | 3.2793 | 0.0054508 | 5.2586e-06 | 0.0012336 | 0.000364 | 0.0026997 | 2.6403e-07 | 6.6953e-10 | 0.025668
| B.030.04.290 |  | MJ | Electricity, high voltage {CN-XZ}¦ electricity production, natural gas, combined cycle power plant ¦ Alloc Rec, S | 0.027502 | 0.00046386 | 0.0050438 | 0.00044112 | 0.021553 | 0.0049238 | 6.8981e-05 | 7.7948e-05 | 0.00028359 | 0.00010232 | 5.0964e-05 | 5.0252e-05 | 0 | 0 | 0 | 0.00039087 | 0.15965 | 3.2216 | 3.2128 | 0.0050282 | 4.9745e-06 | 0.0010064 | 0.00034639 | 0.0024649 | 2.5744e-07 | 6.4588e-10 | 0.025154
| B.030.04.291 |  | MJ | Electricity, high voltage {CN-XZ}¦ electricity production, natural gas, conventional power plant ¦ Alloc Rec, S | 0.027851 | 0.00051504 | 0.0052777 | 0.00044443 | 0.021614 | 0.0051314 | 9.3271e-05 | 9.4121e-05 | 0.00030647 | 0.00011445 | 5.3096e-05 | 5.1624e-05 | 0 | 0 | 0 | 0.00039281 | 0.16011 | 3.2286 | 3.219 | 0.0053505 | 5.1618e-06 | 0.0012109 | 0.0003573 | 0.00265 | 2.5917e-07 | 6.572e-10 | 0.025196
| B.030.04.292 |  | MJ | Electricity, high voltage {CN-YN}¦ electricity production, natural gas, combined cycle power plant ¦ Alloc Rec, S | 0.038981 | 0.00065748 | 0.007149 | 0.00062524 | 0.030549 | 0.006979 | 9.7773e-05 | 0.00011048 | 0.00040196 | 0.00014503 | 7.2236e-05 | 7.1227e-05 | 0 | 0 | 0 | 0.00055402 | 0.22629 | 4.5663 | 4.5538 | 0.0071269 | 7.0509e-06 | 0.0014265 | 0.00049097 | 0.0034938 | 3.649e-07 | 9.1546e-10 | 0.035653
| B.030.04.293 |  | MJ | Electricity, high voltage {CN-YN}¦ electricity production, natural gas, conventional power plant ¦ Alloc Rec, S | 0.039476 | 0.00073002 | 0.0074806 | 0.00062993 | 0.030636 | 0.0072732 | 0.0001322 | 0.00013341 | 0.00043439 | 0.00016222 | 7.5258e-05 | 7.3171e-05 | 0 | 0 | 0 | 0.00055676 | 0.22693 | 4.5761 | 4.5626 | 0.0075837 | 7.3163e-06 | 0.0017163 | 0.00050644 | 0.0037561 | 3.6735e-07 | 9.3152e-10 | 0.035712
| B.030.04.294 |  | MJ | Electricity, high voltage {CN-ZJ}¦ electricity production, natural gas, combined cycle power plant ¦ Alloc Rec, S | 0.022414 | 0.00037805 | 0.0041107 | 0.00035952 | 0.017566 | 0.0040129 | 5.622e-05 | 6.3528e-05 | 0.00023113 | 8.3393e-05 | 4.1535e-05 | 4.0956e-05 | 0 | 0 | 0 | 0.00031856 | 0.13012 | 2.6256 | 2.6184 | 0.004098 | 4.0542e-06 | 0.00082023 | 0.00028231 | 0.0020089 | 2.0982e-07 | 5.2639e-10 | 0.020501
| B.030.04.295 |  | MJ | Electricity, high voltage {CN-ZJ}¦ electricity production, natural gas, conventional power plant ¦ Alloc Rec, S | 0.022699 | 0.00041976 | 0.0043014 | 0.00036221 | 0.017616 | 0.0041821 | 7.6016e-05 | 7.6708e-05 | 0.00024977 | 9.3278e-05 | 4.3273e-05 | 4.2074e-05 | 0 | 0 | 0 | 0.00032014 | 0.13049 | 2.6313 | 2.6235 | 0.0043606 | 4.2069e-06 | 0.00098687 | 0.0002912 | 0.0021598 | 2.1123e-07 | 5.3562e-10 | 0.020534
| B.030.04.296 |  | MJ | Electricity, high voltage {CZ}¦ electricity production, natural gas, combined cycle power plant ¦ Alloc Rec, S | 0.021328 | 0.0015503 | 0.002222 | 0.00036362 | 0.017192 | 0.0021142 | 7.9613e-05 | 7.8116e-05 | 0.0012731 | 0.00019911 | 2.8167e-05 | 6.9089e-05 | 0 | 0 | 0 | 0.00029453 | 0.12735 | 2.4397 | 2.3511 | 0.070499 | 1.4842e-05 | 0.0018617 | 0.00058606 | 0.015643 | 1.9309e-07 | 4.9349e-10 | 0.017882
| B.030.04.297 |  | MJ | Electricity, high voltage {CZ}¦ electricity production, natural gas, conventional power plant ¦ Alloc Rec, S | 0.033229 | 0.0022978 | 0.003492 | 0.00053352 | 0.026905 | 0.0033163 | 0.00013358 | 0.00011759 | 0.0018958 | 0.00028441 | 4.2191e-05 | 8.6707e-05 | 0 | 0 | 0 | 0.00044681 | 0.1993 | 3.7035 | 3.5694 | 0.10696 | 2.2404e-05 | 0.0026844 | 0.00087994 | 0.023566 | 2.9869e-07 | 7.7415e-10 | 0.027152
| B.030.04.298 |  | MJ | Electricity, high voltage {DE}¦ electricity production, natural gas, 10MW ¦ Alloc Rec, S | 0.031482 | 0.0016094 | 0.0043353 | 0.00014536 | 0.025392 | 0.0040306 | 0.00027436 | 8.7366e-05 | 0.00129 | 0.00023204 | 3.0369e-05 | 7.5153e-05 | 0 | 0 | 0 | 7.0204e-05 | 0.18809 | 4.1267 | 4.0338 | 0.06546 | 2.5456e-05 | 0.0038738 | 0.0016641 | 0.02191 | 2.6554e-07 | 7.7484e-10 | 0.031023
| B.030.04.299 |  | MJ | Electricity, high voltage {DE}¦ electricity production, natural gas, combined cycle power plant ¦ Alloc Rec, S | 0.017112 | 0.00094532 | 0.0015496 | 0.00030939 | 0.014308 | 0.0014733 | 5.9301e-05 | 5.8233e-05 | 0.00074873 | 0.00013835 | 1.7006e-05 | 5.2581e-05 | 0 | 0 | 0 | 0.00025681 | 0.10598 | 2.2624 | 2.2111 | 0.035951 | 1.4028e-05 | 0.0022112 | 0.00091704 | 0.012133 | 1.4945e-07 | 3.9992e-10 | 0.017002
| B.030.04.300 |  | MJ | Electricity, high voltage {DE}¦ electricity production, natural gas, conventional power plant ¦ Alloc Rec, S | 0.028676 | 0.0014863 | 0.0028119 | 0.00047794 | 0.0239 | 0.0026504 | 0.0001348 | 9.9062e-05 | 0.0011832 | 0.00020404 | 2.6705e-05 | 6.6137e-05 | 0 | 0 | 0 | 0.00041181 | 0.17703 | 3.6307 | 3.5489 | 0.057578 | 2.2386e-05 | 0.0034075 | 0.0014627 | 0.019285 | 2.4681e-07 | 6.7767e-10 | 0.027293
| B.030.04.301 |  | MJ | Electricity, high voltage {ES}¦ electricity production, natural gas, combined cycle power plant ¦ Alloc Rec, S | 0.020388 | 0.00096028 | 0.0026738 | 0.0003509 | 0.016402 | 0.0025591 | 7.9717e-05 | 7.6047e-05 | 0.00069793 | 0.0001863 | 3.4977e-05 | 7.1087e-05 | 0 | 0 | 0 | 0.00027981 | 0.1215 | 2.6137 | 2.575 | 0.021238 | 2.1226e-05 | 0.0035734 | 0.001506 | 0.012306 | 1.8143e-07 | 4.748e-10 | 0.019586
| B.030.04.302 |  | MJ | Electricity, high voltage {ES}¦ electricity production, natural gas, conventional power plant ¦ Alloc Rec, S | 0.032738 | 0.0014479 | 0.004472 | 0.00052133 | 0.026297 | 0.0042535 | 0.00016525 | 0.00012328 | 0.0010565 | 0.00026817 | 5.3344e-05 | 9.0183e-05 | 0 | 0 | 0 | 0.00043115 | 0.19479 | 4.0308 | 3.9717 | 0.03259 | 3.261e-05 | 0.0053622 | 0.0023139 | 0.018778 | 2.8719e-07 | 7.7021e-10 | 0.030215
| B.030.04.303 |  | MJ | Electricity, high voltage {FI}¦ electricity production, natural gas, combined cycle power plant ¦ Alloc Rec, S | 0.038178 | 0.0028426 | 0.0041902 | 0.00063033 | 0.030515 | 0.003995 | 0.00014223 | 0.00014058 | 0.0023617 | 0.00034035 | 5.2952e-05 | 0.00011697 | 0 | 0 | 0 | 0.00051336 | 0.22604 | 4.3231 | 4.1567 | 0.13643 | 2.242e-05 | 0.0033289 | 0.00086293 | 0.02582 | 3.4934e-07 | 8.8285e-10 | 0.031568
| B.030.04.304 |  | MJ | Electricity, high voltage {FI}¦ electricity production, natural gas, conventional power plant ¦ Alloc Rec, S | 0.040314 | 0.0028704 | 0.0046547 | 0.00062268 | 0.032166 | 0.0044138 | 0.00018743 | 0.00015016 | 0.0023931 | 0.0003271 | 5.3455e-05 | 9.847e-05 | 0 | 0 | 0 | 0.00052421 | 0.23827 | 4.4174 | 4.2477 | 0.13935 | 2.2757e-05 | 0.0032375 | 0.00087028 | 0.026171 | 3.641e-07 | 9.4067e-10 | 0.032265
| B.030.04.305 |  | MJ | Electricity, high voltage {FR}¦ electricity production, natural gas, combined cycle power plant ¦ Alloc Rec, S | 0.022681 | 0.001205 | 0.0021089 | 0.00041215 | 0.018955 | 0.0020007 | 8.1659e-05 | 8.3677e-05 | 0.00092331 | 0.00019796 | 2.6557e-05 | 7.4805e-05 | 0 | 0 | 0 | 0.00033734 | 0.14041 | 2.7681 | 2.7061 | 0.042118 | 1.8749e-05 | 0.0028908 | 0.0010695 | 0.015869 | 1.9711e-07 | 5.3001e-10 | 0.020734
| B.030.04.306 |  | MJ | Electricity, high voltage {FR}¦ electricity production, natural gas, conventional power plant ¦ Alloc Rec, S | 0.032474 | 0.0016228 | 0.0032657 | 0.00054597 | 0.027039 | 0.0030762 | 0.00015359 | 0.00012148 | 0.0012493 | 0.00025199 | 3.5877e-05 | 8.2258e-05 | 0 | 0 | 0 | 0.00046371 | 0.20029 | 3.8076 | 3.7229 | 0.0578 | 2.5651e-05 | 0.003817 | 0.0014608 | 0.021621 | 2.7802e-07 | 7.6639e-10 | 0.028529
| B.030.04.307 |  | MJ | Electricity, high voltage {FRCC}¦ electricity production, natural gas, combined cycle power plant ¦ Alloc Rec, S | 0.019484 | 0.00056879 | 0.0054575 | 0.00027478 | 0.013183 | 0.0053512 | 5.3513e-05 | 8.4287e-05 | 0.00038 | 0.0001045 | 5.2789e-05 | 3.742e-05 | 0 | 0 | 0 | 0.00023736 | 0.097652 | 1.9396 | 1.9264 | 0.0081617 | 9.5704e-06 | 0.0011559 | 0.00060296 | 0.003281 | 2.0121e-07 | 4.4577e-10 | 0.014977
| B.030.04.308 |  | MJ | Electricity, high voltage {FRCC}¦ electricity production, natural gas, conventional power plant ¦ Alloc Rec, S | 0.029085 | 0.0008885 | 0.0085725 | 0.00042414 | 0.0192 | 0.008383 | 0.00010696 | 0.0001289 | 0.00058671 | 0.00017289 | 8.2606e-05 | 6.0776e-05 | 0 | 0 | 0 | 0.00036336 | 0.14222 | 2.9597 | 2.9388 | 0.012771 | 1.4778e-05 | 0.0019791 | 0.00093015 | 0.00521 | 3.0197e-07 | 6.7779e-10 | 0.022841
| B.030.04.309 |  | MJ | Electricity, high voltage {GB}¦ electricity production, natural gas, combined cycle power plant ¦ Alloc Rec, S | 0.011938 | 0.00024373 | 0.00043867 | 0.00024825 | 0.011007 | 0.0003924 | 4.2466e-05 | 3.9092e-05 | 0.00014361 | 6.103e-05 | 3.8023e-06 | 3.0696e-05 | 0 | 0 | 0 | 0.00021755 | 0.081533 | 1.8476 | 1.8376 | 0.0043934 | 4.7522e-06 | 0.00065934 | 0.00021522 | 0.0047811 | 9.3992e-08 | 2.8467e-10 | 0.014386
| B.030.04.310 |  | MJ | Electricity, high voltage {GB}¦ electricity production, natural gas, conventional power plant ¦ Alloc Rec, S | 0.017653 | 0.00031501 | 0.00087942 | 0.00033248 | 0.016126 | 0.00078495 | 8.965e-05 | 5.9404e-05 | 0.00018508 | 7.0523e-05 | 4.8217e-06 | 2.7882e-05 | 0 | 0 | 0 | 0.0003046 | 0.11946 | 2.589 | 2.5753 | 0.006008 | 6.5408e-06 | 0.00080473 | 0.00029304 | 0.0065352 | 1.3682e-07 | 4.2698e-10 | 0.020166
| B.030.04.311 |  | MJ | Electricity, high voltage {GR}¦ electricity production, natural gas, combined cycle power plant ¦ Alloc Rec, S | 0.025572 | 0.0019985 | 0.0028407 | 0.00042065 | 0.020312 | 0.0027067 | 9.7312e-05 | 9.3596e-05 | 0.0016696 | 0.00023534 | 3.6674e-05 | 7.9899e-05 | 0 | 0 | 0 | 0.00034075 | 0.15046 | 2.8575 | 2.7447 | 0.09137 | 1.8819e-05 | 0.0023232 | 0.00082954 | 0.018346 | 2.3493e-07 | 5.8941e-10 | 0.020769
| B.030.04.312 |  | MJ | Electricity, high voltage {GR}¦ electricity production, natural gas, conventional power plant ¦ Alloc Rec, S | 0.040028 | 0.0029963 | 0.0046683 | 0.00061685 | 0.031746 | 0.004425 | 0.00018839 | 0.0001482 | 0.0025114 | 0.00033666 | 5.4959e-05 | 0.00010067 | 0 | 0 | 0 | 0.00051618 | 0.23516 | 4.3314 | 4.1607 | 0.13845 | 2.8386e-05 | 0.0033624 | 0.0012467 | 0.027605 | 3.631e-07 | 9.312e-10 | 0.031489
| B.030.04.313 |  | MJ | Electricity, high voltage {HR}¦ electricity production, natural gas, combined cycle power plant ¦ Alloc Rec, S | 0.029166 | 0.0014359 | 0.002539 | 0.00053389 | 0.024657 | 0.0024053 | 0.00010351 | 0.00010166 | 0.0011065 | 0.00022779 | 3.0276e-05 | 8.8816e-05 | 0 | 0 | 0 | 0.00044507 | 0.18265 | 3.8219 | 3.7467 | 0.052743 | 2.0268e-05 | 0.0033572 | 0.0012608 | 0.017864 | 2.5157e-07 | 6.8351e-10 | 0.02884
| B.030.04.314 |  | MJ | Electricity, high voltage {HR}¦ electricity production, natural gas, conventional power plant ¦ Alloc Rec, S | 0.033986 | 0.001567 | 0.0032345 | 0.00057394 | 0.028611 | 0.0030408 | 0.00016058 | 0.00012055 | 0.001214 | 0.00023247 | 3.3124e-05 | 7.6808e-05 | 0 | 0 | 0 | 0.00049713 | 0.21193 | 4.2722 | 4.1887 | 0.058801 | 2.2496e-05 | 0.0035784 | 0.0013979 | 0.019736 | 2.8876e-07 | 8.051e-10 | 0.032248
| B.030.04.315 |  | MJ | Electricity, high voltage {HU}¦ electricity production, natural gas, combined cycle power plant ¦ Alloc Rec, S | 0.024918 | 0.0018556 | 0.0028418 | 0.00041726 | 0.019803 | 0.0027135 | 9.3467e-05 | 9.0692e-05 | 0.0015273 | 0.00023765 | 3.4797e-05 | 8.1466e-05 | 0 | 0 | 0 | 0.0003358 | 0.14669 | 2.944 | 2.8387 | 0.085041 | 1.8761e-05 | 0.0024481 | 0.000822 | 0.017032 | 2.2833e-07 | 5.7543e-10 | 0.021575
| B.030.04.316 |  | MJ | Electricity, high voltage {HU}¦ electricity production, natural gas, conventional power plant ¦ Alloc Rec, S | 0.041446 | 0.0029516 | 0.0049575 | 0.00064966 | 0.032887 | 0.0047084 | 0.00019368 | 0.00015266 | 0.0024376 | 0.0003613 | 5.5339e-05 | 0.00010952 | 0 | 0 | 0 | 0.00054014 | 0.24361 | 4.7389 | 4.5697 | 0.13682 | 3.005e-05 | 0.0037724 | 0.0013118 | 0.027197 | 3.7498e-07 | 9.6661e-10 | 0.034737
| B.030.04.317 |  | MJ | Electricity, high voltage {ID}¦ electricity production, natural gas, combined cycle power plant ¦ Alloc Rec, S | 0.020997 | 0.00035414 | 0.0038508 | 0.00033678 | 0.016455 | 0.0037592 | 5.2665e-05 | 5.9511e-05 | 0.00021651 | 7.812e-05 | 3.8909e-05 | 3.8366e-05 | 0 | 0 | 0 | 0.00029842 | 0.12189 | 2.4596 | 2.4529 | 0.0038389 | 3.7979e-06 | 0.00076836 | 0.00026446 | 0.0018819 | 1.9655e-07 | 4.9311e-10 | 0.019204
| B.030.04.318 |  | MJ | Electricity, high voltage {ID}¦ electricity production, natural gas, conventional power plant ¦ Alloc Rec, S | 0.035888 | 0.00066365 | 0.0068006 | 0.00057267 | 0.027851 | 0.006612 | 0.00012018 | 0.00012128 | 0.0003949 | 0.00014748 | 6.8416e-05 | 6.6519e-05 | 0 | 0 | 0 | 0.00050615 | 0.2063 | 4.1601 | 4.1478 | 0.0068943 | 6.6512e-06 | 0.0015603 | 0.0004604 | 0.0034147 | 3.3384e-07 | 8.4609e-10 | 0.032465
| B.030.04.319 |  | MJ | Electricity, high voltage {IE}¦ electricity production, natural gas, combined cycle power plant ¦ Alloc Rec, S | 0.013595 | 0.00040454 | 0.00051976 | 0.00027745 | 0.012393 | 0.00047164 | 4.3886e-05 | 4.7457e-05 | 0.00027127 | 8.5815e-05 | 4.2335e-06 | 4.0998e-05 | 0 | 0 | 0 | 0.00023646 | 0.091802 | 2.1075 | 2.0821 | 0.0050932 | 7.6761e-06 | 0.0012805 | 0.00067446 | 0.018423 | 1.0796e-07 | 3.2391e-10 | 0.016265
| B.030.04.320 |  | MJ | Electricity, high voltage {IE}¦ electricity production, natural gas, conventional power plant ¦ Alloc Rec, S | 0.023377 | 0.00061555 | 0.0013764 | 0.00042946 | 0.020956 | 0.0012392 | 0.00013105 | 7.6754e-05 | 0.00041874 | 0.00012006 | 6.2131e-06 | 4.7392e-05 | 0 | 0 | 0 | 0.00038206 | 0.15523 | 3.4084 | 3.3677 | 0.0080516 | 1.2271e-05 | 0.001923 | 0.001081 | 0.029618 | 1.8126e-07 | 5.6799e-10 | 0.026313
| B.030.04.321 |  | MJ | Electricity, high voltage {IN}¦ electricity production, natural gas, combined cycle power plant ¦ Alloc Rec, S | 0.019968 | 0.00033679 | 0.0036621 | 0.00032028 | 0.015649 | 0.003575 | 5.0084e-05 | 5.6595e-05 | 0.0002059 | 7.4292e-05 | 3.7003e-05 | 3.6486e-05 | 0 | 0 | 0 | 0.00028379 | 0.11592 | 2.3391 | 2.3327 | 0.0036508 | 3.6118e-06 | 0.00073072 | 0.0002515 | 0.0017897 | 1.8692e-07 | 4.6894e-10 | 0.018263
| B.030.04.322 |  | MJ | Electricity, high voltage {IN}¦ electricity production, natural gas, conventional power plant ¦ Alloc Rec, S | 0.029008 | 0.00053644 | 0.0054969 | 0.00046289 | 0.022512 | 0.0053445 | 9.7145e-05 | 9.803e-05 | 0.0003192 | 0.00011921 | 5.5301e-05 | 5.3768e-05 | 0 | 0 | 0 | 0.00040912 | 0.16676 | 3.3627 | 3.3527 | 0.0055727 | 5.3762e-06 | 0.0012612 | 0.00037214 | 0.0027601 | 2.6994e-07 | 6.845e-10 | 0.026242
| B.030.04.323 |  | MJ | Electricity, high voltage {IR}¦ electricity production, natural gas, combined cycle power plant ¦ Alloc Rec, S | 0.017077 | 0.00028804 | 0.0031319 | 0.00027392 | 0.013383 | 0.0030575 | 4.2834e-05 | 4.8402e-05 | 0.0001761 | 6.3537e-05 | 3.1646e-05 | 3.1204e-05 | 0 | 0 | 0 | 0.00024271 | 0.099137 | 2.0005 | 1.995 | 0.0031223 | 3.0889e-06 | 0.00062494 | 0.00021509 | 0.0015306 | 1.598e-07 | 4.007e-10 | 0.01562
| B.030.04.324 |  | MJ | Electricity, high voltage {IR}¦ electricity production, natural gas, conventional power plant ¦ Alloc Rec, S | 0.028285 | 0.00052307 | 0.00536 | 0.00045135 | 0.021951 | 0.0052113 | 9.4724e-05 | 9.5587e-05 | 0.00031125 | 0.00011623 | 5.3923e-05 | 5.2428e-05 | 0 | 0 | 0 | 0.00039893 | 0.1626 | 3.2789 | 3.2691 | 0.0054338 | 5.2422e-06 | 0.0012297 | 0.00036287 | 0.0026913 | 2.6312e-07 | 6.6686e-10 | 0.025588
| B.030.04.325 |  | MJ | Electricity, high voltage {IT}¦ electricity production, natural gas, combined cycle power plant ¦ Alloc Rec, S | 0.018978 | 0.00095521 | 0.0021962 | 0.00032736 | 0.015499 | 0.0020987 | 6.9498e-05 | 6.9516e-05 | 0.00072554 | 0.00016015 | 2.8045e-05 | 5.9837e-05 | 0 | 0 | 0 | 0.00026753 | 0.11481 | 2.238 | 2.1904 | 0.036335 | 1.1785e-05 | 0.0020428 | 0.00072523 | 0.0084521 | 1.6859e-07 | 4.4318e-10 | 0.016718
| B.030.04.326 |  | MJ | Electricity, high voltage {IT}¦ electricity production, natural gas, conventional power plant ¦ Alloc Rec, S | 0.031813 | 0.0015133 | 0.0036977 | 0.0005126 | 0.026089 | 0.0035246 | 0.00012811 | 0.00011195 | 0.00116 | 0.00024141 | 4.4992e-05 | 7.8047e-05 | 0 | 0 | 0 | 0.00043455 | 0.19325 | 3.6378 | 3.561 | 0.058939 | 1.9018e-05 | 0.0031714 | 0.001169 | 0.013535 | 2.8055e-07 | 7.4716e-10 | 0.027183
| B.030.04.327 |  | MJ | Electricity, high voltage {JP}¦ electricity production, natural gas, combined cycle power plant ¦ Alloc Rec, S | 0.0223 | 0.001279 | 0.0045383 | 0.000434 | 0.016048 | 0.0044091 | 8.1199e-05 | 0.00010859 | 0.00071954 | 0.00045091 | 4.8003e-05 | 0.00014987 | 0 | 0 | 0 | 0.00028414 | 0.11888 | 2.3991 | 2.3691 | 0.016883 | 3.2792e-05 | 0.0046138 | 0.00089597 | 0.0075328 | 2.113e-07 | 5.0651e-10 | 0.018328
| B.030.04.328 |  | MJ | Electricity, high voltage {JP}¦ electricity production, natural gas, conventional power plant ¦ Alloc Rec, S | 0.03512 | 0.0019239 | 0.0072397 | 0.0006451 | 0.025311 | 0.0070083 | 0.00015865 | 0.00017119 | 0.0010809 | 0.00067182 | 7.278e-05 | 0.00021161 | 0 | 0 | 0 | 0.00043349 | 0.18749 | 3.6626 | 3.6173 | 0.025624 | 4.9974e-05 | 0.0069135 | 0.0013591 | 0.011313 | 3.286e-07 | 8.0567e-10 | 0.027989
| B.030.04.329 |  | MJ | Electricity, high voltage {KR}¦ electricity production, natural gas, combined cycle power plant ¦ Alloc Rec, S | 0.017077 | 0.00028804 | 0.0031319 | 0.00027392 | 0.013383 | 0.0030575 | 4.2834e-05 | 4.8402e-05 | 0.0001761 | 6.3537e-05 | 3.1646e-05 | 3.1204e-05 | 0 | 0 | 0 | 0.00024271 | 0.099137 | 2.0005 | 1.995 | 0.0031223 | 3.0889e-06 | 0.00062494 | 0.00021509 | 0.0015306 | 1.5986e-07 | 4.0106e-10 | 0.01562
| B.030.04.330 |  | MJ | Electricity, high voltage {KR}¦ electricity production, natural gas, conventional power plant ¦ Alloc Rec, S | 0.028374 | 0.0005247 | 0.0053767 | 0.00045276 | 0.02202 | 0.0052276 | 9.502e-05 | 9.5885e-05 | 0.00031222 | 0.0001166 | 5.4092e-05 | 5.2592e-05 | 0 | 0 | 0 | 0.00040017 | 0.16311 | 3.2891 | 3.2793 | 0.0054508 | 5.2586e-06 | 0.0012336 | 0.000364 | 0.0026997 | 2.6403e-07 | 6.6953e-10 | 0.025668
| B.030.04.331 |  | MJ | Electricity, high voltage {MRO, US only}¦ electricity production, natural gas, combined cycle power plant ¦ Alloc Rec, S | 0.020214 | 0.00059009 | 0.0056619 | 0.00028507 | 0.013677 | 0.0055517 | 5.5517e-05 | 8.7444e-05 | 0.00039423 | 0.00010841 | 5.4766e-05 | 3.8821e-05 | 0 | 0 | 0 | 0.00024625 | 0.10131 | 2.0122 | 1.9985 | 0.0084674 | 9.9289e-06 | 0.0011992 | 0.00062554 | 0.0034039 | 2.0875e-07 | 4.6247e-10 | 0.015538
| B.030.04.332 |  | MJ | Electricity, high voltage {MRO, US only}¦ electricity production, natural gas, conventional power plant ¦ Alloc Rec, S | 0.031624 | 0.0009897 | 0.0092603 | 0.00045948 | 0.020915 | 0.0090558 | 0.00011497 | 0.00014656 | 0.00065584 | 0.0001873 | 8.949e-05 | 6.584e-05 | 0 | 0 | 0 | 0.00039364 | 0.15492 | 3.2064 | 3.1837 | 0.013836 | 1.601e-05 | 0.002144 | 0.0010077 | 0.0056442 | 3.282e-07 | 7.3495e-10 | 0.024744
| B.030.04.333 |  | MJ | Electricity, high voltage {MX}¦ electricity production, natural gas, combined cycle power plant ¦ Alloc Rec, S | 0.017789 | 0.00030004 | 0.0032624 | 0.00028533 | 0.013941 | 0.0031849 | 4.4619e-05 | 5.0419e-05 | 0.00018343 | 6.6185e-05 | 3.2965e-05 | 3.2505e-05 | 0 | 0 | 0 | 0.00025283 | 0.10327 | 2.0838 | 2.0781 | 0.0032524 | 3.2177e-06 | 0.00065098 | 0.00022405 | 0.0015944 | 1.6652e-07 | 4.1777e-10 | 0.01627
| B.030.04.334 |  | MJ | Electricity, high voltage {MX}¦ electricity production, natural gas, conventional power plant ¦ Alloc Rec, S | 0.028023 | 0.00051822 | 0.0053103 | 0.00044717 | 0.021748 | 0.0051631 | 9.3847e-05 | 9.4702e-05 | 0.00030836 | 0.00011516 | 5.3424e-05 | 5.1943e-05 | 0 | 0 | 0 | 0.00039523 | 0.16109 | 3.2485 | 3.2389 | 0.0053835 | 5.1937e-06 | 0.0012184 | 0.00035951 | 0.0026664 | 2.6077e-07 | 6.6126e-10 | 0.025351
| B.030.04.335 |  | MJ | Electricity, high voltage {MY}¦ electricity production, natural gas, combined cycle power plant ¦ Alloc Rec, S | 0.020754 | 0.00035005 | 0.0038062 | 0.00033288 | 0.016265 | 0.0037157 | 5.2055e-05 | 5.8822e-05 | 0.00021401 | 7.7216e-05 | 3.8459e-05 | 3.7922e-05 | 0 | 0 | 0 | 0.00029496 | 0.12048 | 2.4312 | 2.4245 | 0.0037944 | 3.7539e-06 | 0.00075947 | 0.0002614 | 0.0018601 | 1.9428e-07 | 4.874e-10 | 0.018982
| B.030.04.336 |  | MJ | Electricity, high voltage {MY}¦ electricity production, natural gas, conventional power plant ¦ Alloc Rec, S | 0.032778 | 0.00060615 | 0.0062114 | 0.00052305 | 0.025438 | 0.0060391 | 0.00010977 | 0.00011077 | 0.00036068 | 0.0001347 | 6.2489e-05 | 6.0756e-05 | 0 | 0 | 0 | 0.00046229 | 0.18843 | 3.7997 | 3.7884 | 0.006297 | 6.0749e-06 | 0.0014251 | 0.00042051 | 0.0031188 | 3.0502e-07 | 7.7346e-10 | 0.029653
| B.030.04.337 |  | MJ | Electricity, high voltage {NL}¦ electricity production, natural gas, 10MW ¦ Alloc Rec, S | 0.023742 | 0.00036222 | 0.0022419 | 6.055e-05 | 0.021078 | 0.0019989 | 0.00023503 | 4.9222e-05 | 0.0002138 | 9.92e-05 | 7.9883e-06 | 3.8626e-05 | 0 | 0 | 0 | 2.1924e-05 | 0.15613 | 3.7463 | 3.724 | 0.0083716 | 1.0677e-05 | 0.0039626 | 0.0013972 | 0.008591 | 1.7706e-07 | 6.0732e-10 | 0.029109
| B.030.04.338 |  | MJ | Electricity, high voltage {NL}¦ electricity production, natural gas, combined cycle power plant ¦ Alloc Rec, S | 0.012181 | 0.00025131 | 0.00038628 | 0.00025179 | 0.011292 | 0.00034556 | 3.6166e-05 | 3.5763e-05 | 0.00015271 | 6.2832e-05 | 4.5499e-06 | 3.1198e-05 | 0 | 0 | 0 | 0.00022059 | 0.083642 | 1.9669 | 1.9549 | 0.0044943 | 5.6835e-06 | 0.0021639 | 0.00073818 | 0.0046348 | 9.5547e-08 | 2.9157e-10 | 0.015277
| B.030.04.339 |  | MJ | Electricity, high voltage {NL}¦ electricity production, natural gas, conventional power plant ¦ Alloc Rec, S | 0.02108 | 0.00037934 | 0.00094586 | 0.00039325 | 0.019361 | 0.00084132 | 9.7698e-05 | 6.3866e-05 | 0.00023048 | 8.4991e-05 | 6.8387e-06 | 3.315e-05 | 0 | 0 | 0 | 0.0003601 | 0.14342 | 3.2136 | 3.1944 | 0.0071681 | 9.1481e-06 | 0.0033984 | 0.0011972 | 0.007378 | 1.6291e-07 | 5.1178e-10 | 0.024969
| B.030.04.340 |  | MJ | Electricity, high voltage {NO}¦ electricity production, natural gas, combined cycle power plant ¦ Alloc Rec, S | 0.015507 | 0.00076344 | 0.0013499 | 0.00028385 | 0.013109 | 0.0012788 | 5.5035e-05 | 5.4047e-05 | 0.00058828 | 0.00012111 | 1.6097e-05 | 4.722e-05 | 0 | 0 | 0 | 0.00023663 | 0.097107 | 2.032 | 1.992 | 0.028042 | 1.0776e-05 | 0.0017849 | 0.00067034 | 0.0094976 | 1.3375e-07 | 3.634e-10 | 0.015333
| B.030.04.341 |  | MJ | Electricity, high voltage {NO}¦ electricity production, natural gas, conventional power plant ¦ Alloc Rec, S | 0.021525 | 0.00099245 | 0.0020485 | 0.0003635 | 0.01812 | 0.0019258 | 0.0001017 | 7.6346e-05 | 0.00076888 | 0.00014723 | 2.0978e-05 | 4.8645e-05 | 0 | 0 | 0 | 0.00031485 | 0.13422 | 2.7057 | 2.6528 | 0.037241 | 1.4247e-05 | 0.0022663 | 0.00088533 | 0.012499 | 1.8302e-07 | 5.1077e-10 | 0.020424
| B.030.04.342 |  | MJ | Electricity, high voltage {NPCC, US only}¦ electricity production, natural gas, combined cycle power plant ¦ Alloc Rec, S | 0.019989 | 0.00058353 | 0.005599 | 0.0002819 | 0.013525 | 0.00549 | 5.49e-05 | 8.6473e-05 | 0.00038985 | 0.00010721 | 5.4158e-05 | 3.839e-05 | 0 | 0 | 0 | 0.00024351 | 0.10018 | 1.9899 | 1.9763 | 0.0083733 | 9.8185e-06 | 0.0011859 | 0.00061859 | 0.0033661 | 2.0643e-07 | 4.5733e-10 | 0.015366
| B.030.04.343 |  | MJ | Electricity, high voltage {NPCC, US only}¦ electricity production, natural gas, conventional power plant ¦ Alloc Rec, S | 0.030455 | 0.00096389 | 0.0086742 | 0.0004475 | 0.020369 | 0.0085128 | 7.4256e-05 | 0.00014274 | 0.00063873 | 0.00018241 | 8.7156e-05 | 6.4123e-05 | 0 | 0 | 0 | 0.00038337 | 0.15088 | 3.1227 | 3.1007 | 0.013475 | 1.5592e-05 | 0.0020881 | 0.00098138 | 0.0054969 | 3.1946e-07 | 7.0075e-10 | 0.024099
| B.030.04.344 |  | MJ | Electricity, high voltage {PE}¦ electricity production, natural gas, combined cycle power plant ¦ Alloc Rec, S | 0.01711 | 0.00028859 | 0.0031379 | 0.00027444 | 0.013409 | 0.0030633 | 4.2916e-05 | 4.8495e-05 | 0.00017643 | 6.3659e-05 | 3.1706e-05 | 3.1264e-05 | 0 | 0 | 0 | 0.00024318 | 0.099326 | 2.0043 | 1.9988 | 0.0031282 | 3.0948e-06 | 0.00062613 | 0.0002155 | 0.0015335 | 1.6017e-07 | 4.0182e-10 | 0.015649
| B.030.04.345 |  | MJ | Electricity, high voltage {PE}¦ electricity production, natural gas, conventional power plant ¦ Alloc Rec, S | 0.031417 | 0.00058098 | 0.0059534 | 0.00050133 | 0.024382 | 0.0057883 | 0.00010521 | 0.00010617 | 0.00034571 | 0.0001291 | 5.9894e-05 | 5.8233e-05 | 0 | 0 | 0 | 0.0004431 | 0.1806 | 3.6419 | 3.6311 | 0.0060355 | 5.8227e-06 | 0.0013659 | 0.00040305 | 0.0029893 | 2.9236e-07 | 7.4134e-10 | 0.028421
| B.030.04.346 |  | MJ | Electricity, high voltage {PT}¦ electricity production, natural gas, combined cycle power plant ¦ Alloc Rec, S | 0.017892 | 0.00088089 | 0.0015576 | 0.00032752 | 0.015126 | 0.0014755 | 6.3502e-05 | 6.2362e-05 | 0.00067879 | 0.00013974 | 1.8573e-05 | 5.4485e-05 | 0 | 0 | 0 | 0.00027303 | 0.11205 | 2.3446 | 2.2984 | 0.032356 | 1.2434e-05 | 0.0020595 | 0.00077347 | 0.010959 | 1.5433e-07 | 4.193e-10 | 0.017692
| B.030.04.347 |  | MJ | Electricity, high voltage {PT}¦ electricity production, natural gas, conventional power plant ¦ Alloc Rec, S | 0.029352 | 0.0013533 | 0.0027934 | 0.00049568 | 0.024709 | 0.0026261 | 0.00013868 | 0.00010411 | 0.0010485 | 0.00020077 | 2.8607e-05 | 6.6334e-05 | 0 | 0 | 0 | 0.00042934 | 0.18303 | 3.6897 | 3.6175 | 0.050783 | 1.9428e-05 | 0.0030905 | 0.0012073 | 0.017045 | 2.4945e-07 | 6.9571e-10 | 0.02785
| B.030.04.348 |  | MJ | Electricity, high voltage {RFC}¦ electricity production, natural gas, combined cycle power plant ¦ Alloc Rec, S | 0.01977 | 0.00057712 | 0.0055375 | 0.0002788 | 0.013376 | 0.0054296 | 5.4297e-05 | 8.5522e-05 | 0.00038557 | 0.00010603 | 5.3563e-05 | 3.7968e-05 | 0 | 0 | 0 | 0.00024084 | 0.099083 | 1.968 | 1.9546 | 0.0082813 | 9.7106e-06 | 0.0011728 | 0.00061179 | 0.0033291 | 2.0416e-07 | 4.523e-10 | 0.015197
| B.030.04.349 |  | MJ | Electricity, high voltage {RFC}¦ electricity production, natural gas, conventional power plant ¦ Alloc Rec, S | 0.029852 | 0.00093648 | 0.008603 | 0.00043735 | 0.019875 | 0.0084311 | 8.6701e-05 | 0.00013395 | 0.00062426 | 0.00017828 | 8.5181e-05 | 6.267e-05 | 0 | 0 | 0 | 0.00037469 | 0.14722 | 3.0519 | 3.0304 | 0.013169 | 1.5239e-05 | 0.0020407 | 0.00095914 | 0.0053724 | 3.1196e-07 | 6.8961e-10 | 0.023553
| B.030.04.350 |  | MJ | Electricity, high voltage {RO}¦ electricity production, natural gas, conventional power plant ¦ Alloc Rec, S | 0.024964 | 0.001151 | 0.0023758 | 0.00042158 | 0.021016 | 0.0022335 | 0.00011795 | 8.8546e-05 | 0.00089174 | 0.00017076 | 2.4331e-05 | 5.6418e-05 | 0 | 0 | 0 | 0.00036516 | 0.15567 | 3.1381 | 3.0768 | 0.043192 | 1.6524e-05 | 0.0026285 | 0.0010268 | 0.014497 | 2.1234e-07 | 5.9279e-10 | 0.023687
| B.030.04.351 |  | MJ | Electricity, high voltage {RoW}¦ electricity production, natural gas, 10MW ¦ Alloc Rec, S | 0.031015 | 0.00062195 | 0.0074912 | 6.7768e-05 | 0.022834 | 0.0071806 | 0.00025192 | 8.6951e-05 | 0.00040031 | 0.00013469 | 5.8763e-05 | 4.4353e-05 | 0 | 0 | 0 | 2.3416e-05 | 0.16914 | 3.4709 | 3.4526 | 0.011519 | 1.0539e-05 | 0.0015336 | 0.0006189 | 0.004615 | 2.8432e-07 | 7.6252e-10 | 0.026939
| B.030.04.352 |  | MJ | Electricity, high voltage {RoW}¦ electricity production, natural gas, combined cycle power plant ¦ Alloc Rec, S | 0.018521 | 0.00082854 | 0.0019432 | 0.00032955 | 0.015419 | 0.0018663 | 5.9737e-05 | 5.789e-05 | 0.00064535 | 0.0001253 | 1.7229e-05 | 4.976e-05 | 0 | 0 | 0 | 0.00027979 | 0.11422 | 2.3819 | 2.3397 | 0.030337 | 1.492e-05 | 0.0025521 | 0.0011509 | 0.0081175 | 1.6269e-07 | 4.345e-10 | 0.01802
| B.030.04.353 |  | MJ | Electricity, high voltage {RoW}¦ electricity production, natural gas, conventional power plant ¦ Alloc Rec, S | 0.025968 | 0.0011938 | 0.0029027 | 0.00045943 | 0.021412 | 0.0027723 | 0.00010467 | 9.4785e-05 | 0.00091449 | 0.0001845 | 2.5788e-05 | 7.0159e-05 | 0 | 0 | 0 | 0.00038927 | 0.15861 | 3.3053 | 3.2462 | 0.042309 | 2.0834e-05 | 0.0037193 | 0.0016038 | 0.01141 | 2.269e-07 | 6.1202e-10 | 0.024996
| B.030.04.354 |  | MJ | Electricity, high voltage {RU}¦ electricity production, natural gas, combined cycle power plant ¦ Alloc Rec, S | 0.017684 | 0.00029826 | 0.0032431 | 0.00028364 | 0.013859 | 0.003166 | 4.4355e-05 | 5.0121e-05 | 0.00018235 | 6.5793e-05 | 3.277e-05 | 3.2312e-05 | 0 | 0 | 0 | 0.00025133 | 0.10266 | 2.0715 | 2.0658 | 0.0032331 | 3.1986e-06 | 0.00064712 | 0.00022273 | 0.0015849 | 1.6554e-07 | 4.153e-10 | 0.016174
| B.030.04.355 |  | MJ | Electricity, high voltage {RU}¦ electricity production, natural gas, conventional power plant ¦ Alloc Rec, S | 0.057104 | 0.001056 | 0.010821 | 0.00091122 | 0.044316 | 0.010521 | 0.00019124 | 0.00019298 | 0.00062836 | 0.00023466 | 0.00010886 | 0.00010585 | 0 | 0 | 0 | 0.00080538 | 0.32827 | 6.6196 | 6.5999 | 0.01097 | 1.0583e-05 | 0.0024827 | 0.00073259 | 0.0054334 | 5.3139e-07 | 1.3475e-09 | 0.051659
| B.030.04.356 |  | MJ | Electricity, high voltage {SA}¦ electricity production, natural gas, combined cycle power plant ¦ Alloc Rec, S | 0.01698 | 0.0002864 | 0.0031142 | 0.00027236 | 0.013307 | 0.0030401 | 4.2591e-05 | 4.8127e-05 | 0.0001751 | 6.3176e-05 | 3.1466e-05 | 3.1027e-05 | 0 | 0 | 0 | 0.00024133 | 0.098574 | 1.9891 | 1.9837 | 0.0031045 | 3.0714e-06 | 0.00062139 | 0.00021387 | 0.0015219 | 1.5895e-07 | 3.9878e-10 | 0.015531
| B.030.04.357 |  | MJ | Electricity, high voltage {SA}¦ electricity production, natural gas, conventional power plant ¦ Alloc Rec, S | 0.032083 | 0.0005933 | 0.0060797 | 0.00051196 | 0.024898 | 0.0059111 | 0.00010744 | 0.00010842 | 0.00035304 | 0.00013184 | 6.1164e-05 | 5.9468e-05 | 0 | 0 | 0 | 0.00045249 | 0.18443 | 3.7191 | 3.7081 | 0.0061634 | 5.9461e-06 | 0.0013949 | 0.00041159 | 0.0030527 | 2.9855e-07 | 7.5706e-10 | 0.029024
| B.030.04.358 |  | MJ | Electricity, high voltage {SERC}¦ electricity production, natural gas, combined cycle power plant ¦ Alloc Rec, S | 0.021082 | 0.00061544 | 0.0059052 | 0.00029732 | 0.014264 | 0.0057902 | 5.7902e-05 | 9.1202e-05 | 0.00041117 | 0.00011307 | 5.7119e-05 | 4.0489e-05 | 0 | 0 | 0 | 0.00025683 | 0.10566 | 2.0987 | 2.0844 | 0.0088312 | 1.0355e-05 | 0.0012507 | 0.00065242 | 0.0035501 | 2.1772e-07 | 4.8234e-10 | 0.016206
| B.030.04.359 |  | MJ | Electricity, high voltage {SERC}¦ electricity production, natural gas, conventional power plant ¦ Alloc Rec, S | 0.034688 | 0.0010903 | 0.010051 | 0.00050618 | 0.023041 | 0.0098418 | 0.00011048 | 0.00016146 | 0.0007225 | 0.00020634 | 9.8586e-05 | 7.2532e-05 | 0 | 0 | 0 | 0.00043365 | 0.17067 | 3.5322 | 3.5073 | 0.015242 | 1.7637e-05 | 0.0023619 | 0.0011101 | 0.0062178 | 3.6124e-07 | 8.0195e-10 | 0.027259
| B.030.04.360 |  | MJ | Electricity, high voltage {SI}¦ electricity production, natural gas, conventional power plant ¦ Alloc Rec, S | 0.044432 | 0.0020486 | 0.0042285 | 0.00075034 | 0.037404 | 0.0039753 | 0.00020993 | 0.00015759 | 0.0015871 | 0.00030392 | 4.3304e-05 | 0.00010041 | 0 | 0 | 0 | 0.00064992 | 0.27707 | 5.5853 | 5.4761 | 0.076873 | 2.9409e-05 | 0.0046782 | 0.0018275 | 0.025801 | 3.7736e-07 | 1.0517e-09 | 0.042159
| B.030.04.361 |  | MJ | Electricity, high voltage {SK}¦ electricity production, natural gas, combined cycle power plant ¦ Alloc Rec, S | 0.02418 | 0.0019216 | 0.0026934 | 0.00039892 | 0.019166 | 0.0025665 | 9.2315e-05 | 8.8499e-05 | 0.001605 | 0.00022815 | 3.4614e-05 | 7.721e-05 | 0 | 0 | 0 | 0.00032171 | 0.14197 | 2.6911 | 2.5826 | 0.08754 | 1.9371e-05 | 0.0024581 | 0.00081179 | 0.017739 | 2.2236e-07 | 5.5682e-10 | 0.01953
| B.030.04.362 |  | MJ | Electricity, high voltage {SK}¦ electricity production, natural gas, conventional power plant ¦ Alloc Rec, S | 0.039271 | 0.003089 | 0.0045177 | 0.00062538 | 0.031039 | 0.0042949 | 0.00016737 | 0.00015867 | 0.0025796 | 0.00035071 | 5.5438e-05 | 0.00010457 | 0 | 0 | 0 | 0.00052081 | 0.22992 | 4.3593 | 4.1839 | 0.14176 | 3.1242e-05 | 0.0038227 | 0.0013044 | 0.028532 | 3.5956e-07 | 9.0842e-10 | 0.031644
| B.030.04.363 |  | MJ | Electricity, high voltage {SPP}¦ electricity production, natural gas, combined cycle power plant ¦ Alloc Rec, S | 0.021041 | 0.00061424 | 0.0058937 | 0.00029674 | 0.014237 | 0.0057789 | 5.7789e-05 | 9.1024e-05 | 0.00041037 | 0.00011285 | 5.7008e-05 | 4.041e-05 | 0 | 0 | 0 | 0.00025633 | 0.10546 | 2.0946 | 2.0804 | 0.008814 | 1.0335e-05 | 0.0012483 | 0.00065115 | 0.0035432 | 2.1729e-07 | 4.814e-10 | 0.016174
| B.030.04.364 |  | MJ | Electricity, high voltage {SPP}¦ electricity production, natural gas, conventional power plant ¦ Alloc Rec, S | 0.034884 | 0.0010867 | 0.010252 | 0.00050453 | 0.023041 | 0.010017 | 0.00013651 | 0.00016093 | 0.00072014 | 0.00020566 | 9.8264e-05 | 7.2295e-05 | 0 | 0 | 0 | 0.00043223 | 0.17067 | 3.5207 | 3.4958 | 0.015192 | 1.7579e-05 | 0.0023542 | 0.0011065 | 0.0061975 | 3.6057e-07 | 8.1097e-10 | 0.02717
| B.030.04.365 |  | MJ | Electricity, high voltage {TH}¦ electricity production, natural gas, combined cycle power plant ¦ Alloc Rec, S | 0.017342 | 0.00029249 | 0.0031804 | 0.00027815 | 0.013591 | 0.0031048 | 4.3497e-05 | 4.9151e-05 | 0.00017882 | 6.4521e-05 | 3.2136e-05 | 3.1687e-05 | 0 | 0 | 0 | 0.00024647 | 0.10067 | 2.0314 | 2.0259 | 0.0031706 | 3.1367e-06 | 0.00063461 | 0.00021842 | 0.0015543 | 1.6233e-07 | 4.0727e-10 | 0.015861
| B.030.04.366 |  | MJ | Electricity, high voltage {TH}¦ electricity production, natural gas, conventional power plant ¦ Alloc Rec, S | 0.028023 | 0.00051822 | 0.0053103 | 0.00044717 | 0.021748 | 0.0051631 | 9.3847e-05 | 9.4702e-05 | 0.00030836 | 0.00011516 | 5.3424e-05 | 5.1943e-05 | 0 | 0 | 0 | 0.00039523 | 0.16109 | 3.2485 | 3.2389 | 0.0053835 | 5.1937e-06 | 0.0012184 | 0.00035951 | 0.0026664 | 2.6077e-07 | 6.6126e-10 | 0.025351
| B.030.04.367 |  | MJ | Electricity, high voltage {TR}¦ electricity production, natural gas, combined cycle power plant ¦ Alloc Rec, S | 0.017375 | 0.00029306 | 0.0031866 | 0.00027869 | 0.013617 | 0.0031108 | 4.3581e-05 | 4.9246e-05 | 0.00017917 | 6.4646e-05 | 3.2198e-05 | 3.1749e-05 | 0 | 0 | 0 | 0.00024695 | 0.10087 | 2.0354 | 2.0298 | 0.0031767 | 3.1428e-06 | 0.00063584 | 0.00021884 | 0.0015573 | 1.6259e-07 | 4.0769e-10 | 0.015892
| B.030.04.368 |  | MJ | Electricity, high voltage {TR}¦ electricity production, natural gas, conventional power plant ¦ Alloc Rec, S | 0.027598 | 0.00051035 | 0.0052296 | 0.00044038 | 0.021417 | 0.0050846 | 9.2421e-05 | 9.3262e-05 | 0.00030368 | 0.00011341 | 5.2612e-05 | 5.1153e-05 | 0 | 0 | 0 | 0.00038923 | 0.15865 | 3.1991 | 3.1896 | 0.0053017 | 5.1147e-06 | 0.0011998 | 0.00035405 | 0.0026259 | 2.5672e-07 | 6.5064e-10 | 0.024966
| B.030.04.369 |  | MJ | Electricity, high voltage {TRE}¦ electricity production, natural gas, combined cycle power plant ¦ Alloc Rec, S | 0.01977 | 0.00057712 | 0.0055375 | 0.0002788 | 0.013376 | 0.0054296 | 5.4297e-05 | 8.5522e-05 | 0.00038557 | 0.00010603 | 5.3563e-05 | 3.7968e-05 | 0 | 0 | 0 | 0.00024084 | 0.099083 | 1.968 | 1.9546 | 0.0082813 | 9.7106e-06 | 0.0011728 | 0.00061179 | 0.0033291 | 2.0416e-07 | 4.523e-10 | 0.015197
| B.030.04.370 |  | MJ | Electricity, high voltage {TRE}¦ electricity production, natural gas, conventional power plant ¦ Alloc Rec, S | 0.029887 | 0.00094204 | 0.0086005 | 0.00043735 | 0.019908 | 0.0084289 | 8.6394e-05 | 0.00013951 | 0.00062426 | 0.00017828 | 8.5181e-05 | 6.267e-05 | 0 | 0 | 0 | 0.00037469 | 0.14746 | 3.0519 | 3.0304 | 0.013169 | 1.5239e-05 | 0.0020407 | 0.00095914 | 0.0053724 | 3.1218e-07 | 6.9001e-10 | 0.023553
| B.030.04.371 |  | MJ | Electricity, high voltage {TW}¦ electricity production, natural gas, combined cycle power plant ¦ Alloc Rec, S | 0.016916 | 0.00028532 | 0.0031024 | 0.00027133 | 0.013257 | 0.0030286 | 4.243e-05 | 4.7946e-05 | 0.00017444 | 6.2938e-05 | 3.1348e-05 | 3.091e-05 | 0 | 0 | 0 | 0.00024042 | 0.098202 | 1.9816 | 1.9762 | 0.0030928 | 3.0598e-06 | 0.00061904 | 0.00021306 | 0.0015162 | 1.5835e-07 | 3.9728e-10 | 0.015472
| B.030.04.372 |  | MJ | Electricity, high voltage {TW}¦ electricity production, natural gas, conventional power plant ¦ Alloc Rec, S | 0.020177 | 0.00037312 | 0.0038234 | 0.00032197 | 0.015658 | 0.0037174 | 6.757e-05 | 6.8185e-05 | 0.00022202 | 8.2914e-05 | 3.8465e-05 | 3.7399e-05 | 0 | 0 | 0 | 0.00028457 | 0.11599 | 2.3389 | 2.332 | 0.0038761 | 3.7394e-06 | 0.00087722 | 0.00025885 | 0.0019198 | 1.8776e-07 | 4.7611e-10 | 0.018253
| B.030.04.373 |  | MJ | Electricity, high voltage {TZ}¦ electricity production, natural gas, conventional power plant ¦ Alloc Rec, S | 0.026318 | 0.00048668 | 0.0049871 | 0.00041996 | 0.020424 | 0.0048488 | 8.8135e-05 | 8.8937e-05 | 0.00028959 | 0.00010815 | 5.0172e-05 | 4.8781e-05 | 0 | 0 | 0 | 0.00037117 | 0.15129 | 3.0508 | 3.0417 | 0.0050558 | 4.8775e-06 | 0.0011442 | 0.00033763 | 0.0025041 | 2.449e-07 | 6.2101e-10 | 0.023808
| B.030.04.374 |  | MJ | Electricity, high voltage {UA}¦ electricity production, natural gas, combined cycle power plant ¦ Alloc Rec, S | 0.017522 | 0.00086264 | 0.0015253 | 0.00032073 | 0.014813 | 0.001445 | 6.2187e-05 | 6.107e-05 | 0.00066473 | 0.00013685 | 1.8189e-05 | 5.3356e-05 | 0 | 0 | 0 | 0.00026738 | 0.10973 | 2.296 | 2.2508 | 0.031685 | 1.2176e-05 | 0.0020169 | 0.00075745 | 0.010732 | 1.5113e-07 | 4.1062e-10 | 0.017325
| B.030.04.375 |  | MJ | Electricity, high voltage {UA}¦ electricity production, natural gas, conventional power plant ¦ Alloc Rec, S | 0.026234 | 0.0013224 | 0.0024686 | 0.0004774 | 0.021965 | 0.0023257 | 0.00011404 | 0.00010502 | 0.001004 | 0.00021342 | 2.8839e-05 | 8.0165e-05 | 0 | 0 | 0 | 0.00039724 | 0.16271 | 3.4024 | 3.3348 | 0.047159 | 1.818e-05 | 0.0031688 | 0.0011303 | 0.016042 | 2.2511e-07 | 6.1763e-10 | 0.025664
| B.030.04.376 |  | MJ | Electricity, high voltage {WECC, US only}¦ electricity production, natural gas, combined cycle power plant ¦ Alloc Rec, S | 0.019071 | 0.00055673 | 0.0053418 | 0.00026895 | 0.012903 | 0.0052378 | 5.2378e-05 | 8.25e-05 | 0.00037194 | 0.00010228 | 5.167e-05 | 3.6626e-05 | 0 | 0 | 0 | 0.00023233 | 0.095581 | 1.8985 | 1.8855 | 0.0079887 | 9.3675e-06 | 0.0011314 | 0.00059018 | 0.0032114 | 1.9695e-07 | 4.3632e-10 | 0.01466
| B.030.04.377 |  | MJ | Electricity, high voltage {WECC, US only}¦ electricity production, natural gas, conventional power plant ¦ Alloc Rec, S | 0.02775 | 0.00087511 | 0.0080058 | 0.00040628 | 0.018463 | 0.0078451 | 8.154e-05 | 0.00012959 | 0.0005799 | 0.00016561 | 7.9128e-05 | 5.8217e-05 | 0 | 0 | 0 | 0.00034806 | 0.13676 | 2.8351 | 2.8151 | 0.012234 | 1.4156e-05 | 0.0018957 | 0.00089099 | 0.0049906 | 2.899e-07 | 6.412e-10 | 0.021879
| B.030.06 | Energy, electricity by fuel, geothermal
| B.030.06.201 |  | MJ | Electricity, high voltage {AT}¦ electricity production, deep geothermal ¦ Alloc Rec, S | 0.0058965 | 0.0018289 | 0.0012919 | 0.00023069 | 0.002545 | 0.00096699 | 5.5102e-05 | 2.4075e-05 | 0.0013338 | 0.00047104 | 0.00026984 | 0.00015833 | 0 | 0 | 0 | 7.2354e-05 | 0.018852 | 2.2805 | 0.23059 | 0.0388 | 3.973e-05 | 0.0068068 | 1.9867 | 0.017588 | 5.6511e-08 | 9.7717e-11 | 0.00096351
| B.030.06.202 |  | MJ | Electricity, high voltage {CH}¦ electricity production, deep geothermal ¦ Alloc Rec, S | 0.0058965 | 0.0018289 | 0.0012919 | 0.00023069 | 0.002545 | 0.00096699 | 5.5102e-05 | 2.4075e-05 | 0.0013338 | 0.00047104 | 0.00026984 | 0.00015833 | 0 | 0 | 0 | 7.2354e-05 | 0.018852 | 2.2805 | 0.23059 | 0.0388 | 3.973e-05 | 0.0068068 | 1.9867 | 0.017588 | 5.6511e-08 | 9.7717e-11 | 0.00096351
| B.030.06.203 |  | MJ | Electricity, high voltage {DE}¦ electricity production, deep geothermal ¦ Alloc Rec, S | 0.0058965 | 0.0018289 | 0.0012919 | 0.00023069 | 0.002545 | 0.00096699 | 5.5102e-05 | 2.4075e-05 | 0.0013338 | 0.00047104 | 0.00026984 | 0.00015833 | 0 | 0 | 0 | 7.2354e-05 | 0.018852 | 2.2805 | 0.23059 | 0.0388 | 3.973e-05 | 0.0068068 | 1.9867 | 0.017588 | 5.6511e-08 | 9.7717e-11 | 0.00096351
| B.030.06.204 |  | MJ | Electricity, high voltage {HICC}¦ electricity production, deep geothermal ¦ Alloc Rec, S | 0.0058965 | 0.0018289 | 0.0012919 | 0.00023069 | 0.002545 | 0.00096699 | 5.5102e-05 | 2.4075e-05 | 0.0013338 | 0.00047104 | 0.00026984 | 0.00015833 | 0 | 0 | 0 | 7.2354e-05 | 0.018852 | 2.2805 | 0.23059 | 0.0388 | 3.973e-05 | 0.0068068 | 1.9867 | 0.017588 | 5.6511e-08 | 9.7717e-11 | 0.00096351
| B.030.06.205 |  | MJ | Electricity, high voltage {ID}¦ electricity production, deep geothermal ¦ Alloc Rec, S | 0.0058965 | 0.0018289 | 0.0012919 | 0.00023069 | 0.002545 | 0.00096699 | 5.5102e-05 | 2.4075e-05 | 0.0013338 | 0.00047104 | 0.00026984 | 0.00015833 | 0 | 0 | 0 | 7.2354e-05 | 0.018852 | 2.2805 | 0.23059 | 0.0388 | 3.973e-05 | 0.0068068 | 1.9867 | 0.017588 | 5.6511e-08 | 9.7717e-11 | 0.00096351
| B.030.06.206 |  | MJ | Electricity, high voltage {IS}¦ electricity production, deep geothermal ¦ Alloc Rec, S | 0.0058965 | 0.0018289 | 0.0012919 | 0.00023069 | 0.002545 | 0.00096699 | 5.5102e-05 | 2.4075e-05 | 0.0013338 | 0.00047104 | 0.00026984 | 0.00015833 | 0 | 0 | 0 | 7.2354e-05 | 0.018852 | 2.2805 | 0.23059 | 0.0388 | 3.973e-05 | 0.0068068 | 1.9867 | 0.017588 | 5.6511e-08 | 9.7717e-11 | 0.00096351
| B.030.06.207 |  | MJ | Electricity, high voltage {IT}¦ electricity production, deep geothermal ¦ Alloc Rec, S | 0.0058965 | 0.0018289 | 0.0012919 | 0.00023069 | 0.002545 | 0.00096699 | 5.5102e-05 | 2.4075e-05 | 0.0013338 | 0.00047104 | 0.00026984 | 0.00015833 | 0 | 0 | 0 | 7.2354e-05 | 0.018852 | 2.2805 | 0.23059 | 0.0388 | 3.973e-05 | 0.0068068 | 1.9867 | 0.017588 | 5.6511e-08 | 9.7717e-11 | 0.00096351
| B.030.06.208 |  | MJ | Electricity, high voltage {JP}¦ electricity production, deep geothermal ¦ Alloc Rec, S | 0.0058965 | 0.0018289 | 0.0012919 | 0.00023069 | 0.002545 | 0.00096699 | 5.5102e-05 | 2.4075e-05 | 0.0013338 | 0.00047104 | 0.00026984 | 0.00015833 | 0 | 0 | 0 | 7.2354e-05 | 0.018852 | 2.2805 | 0.23059 | 0.0388 | 3.973e-05 | 0.0068068 | 1.9867 | 0.017588 | 5.6511e-08 | 9.7717e-11 | 0.00096351
| B.030.06.209 |  | MJ | Electricity, high voltage {MX}¦ electricity production, deep geothermal ¦ Alloc Rec, S | 0.0058965 | 0.0018289 | 0.0012919 | 0.00023069 | 0.002545 | 0.00096699 | 5.5102e-05 | 2.4075e-05 | 0.0013338 | 0.00047104 | 0.00026984 | 0.00015833 | 0 | 0 | 0 | 7.2354e-05 | 0.018852 | 2.2805 | 0.23059 | 0.0388 | 3.973e-05 | 0.0068068 | 1.9867 | 0.017588 | 5.6511e-08 | 9.7717e-11 | 0.00096351
| B.030.06.210 |  | MJ | Electricity, high voltage {PT}¦ electricity production, deep geothermal ¦ Alloc Rec, S | 0.0058965 | 0.0018289 | 0.0012919 | 0.00023069 | 0.002545 | 0.00096699 | 5.5102e-05 | 2.4075e-05 | 0.0013338 | 0.00047104 | 0.00026984 | 0.00015833 | 0 | 0 | 0 | 7.2354e-05 | 0.018852 | 2.2805 | 0.23059 | 0.0388 | 3.973e-05 | 0.0068068 | 1.9867 | 0.017588 | 5.6511e-08 | 9.7717e-11 | 0.00096351
| B.030.06.211 |  | MJ | Electricity, high voltage {RoW}¦ electricity production, deep geothermal ¦ Alloc Rec, S | 0.0058965 | 0.0018289 | 0.0012919 | 0.00023069 | 0.002545 | 0.00096699 | 5.5102e-05 | 2.4075e-05 | 0.0013338 | 0.00047104 | 0.00026984 | 0.00015833 | 0 | 0 | 0 | 7.2354e-05 | 0.018852 | 2.2805 | 0.23059 | 0.0388 | 3.973e-05 | 0.0068068 | 1.9867 | 0.017588 | 5.6511e-08 | 9.7717e-11 | 0.00096351
| B.030.06.212 |  | MJ | Electricity, high voltage {RU}¦ electricity production, deep geothermal ¦ Alloc Rec, S | 0.0058965 | 0.0018289 | 0.0012919 | 0.00023069 | 0.002545 | 0.00096699 | 5.5102e-05 | 2.4075e-05 | 0.0013338 | 0.00047104 | 0.00026984 | 0.00015833 | 0 | 0 | 0 | 7.2354e-05 | 0.018852 | 2.2805 | 0.23059 | 0.0388 | 3.973e-05 | 0.0068068 | 1.9867 | 0.017588 | 5.6511e-08 | 9.7717e-11 | 0.00096351
| B.030.06.213 |  | MJ | Electricity, high voltage {TH}¦ electricity production, deep geothermal ¦ Alloc Rec, S | 0.0058965 | 0.0018289 | 0.0012919 | 0.00023069 | 0.002545 | 0.00096699 | 5.5102e-05 | 2.4075e-05 | 0.0013338 | 0.00047104 | 0.00026984 | 0.00015833 | 0 | 0 | 0 | 7.2354e-05 | 0.018852 | 2.2805 | 0.23059 | 0.0388 | 3.973e-05 | 0.0068068 | 1.9867 | 0.017588 | 5.6511e-08 | 9.7717e-11 | 0.00096351
| B.030.06.216 |  | MJ | Electricity, high voltage {TR}¦ electricity production, deep geothermal ¦ Alloc Rec, S | 0.0058965 | 0.0018289 | 0.0012919 | 0.00023069 | 0.002545 | 0.00096699 | 5.5102e-05 | 2.4075e-05 | 0.0013338 | 0.00047104 | 0.00026984 | 0.00015833 | 0 | 0 | 0 | 7.2354e-05 | 0.018852 | 2.2805 | 0.23059 | 0.0388 | 3.973e-05 | 0.0068068 | 1.9867 | 0.017588 | 5.6511e-08 | 9.7717e-11 | 0.00096351
| B.030.06.217 |  | MJ | Electricity, high voltage {WECC, US only}¦ electricity production, deep geothermal ¦ Alloc Rec, S | 0.0058965 | 0.0018289 | 0.0012919 | 0.00023069 | 0.002545 | 0.00096699 | 5.5102e-05 | 2.4075e-05 | 0.0013338 | 0.00047104 | 0.00026984 | 0.00015833 | 0 | 0 | 0 | 7.2354e-05 | 0.018852 | 2.2805 | 0.23059 | 0.0388 | 3.973e-05 | 0.0068068 | 1.9867 | 0.017588 | 5.6511e-08 | 9.7717e-11 | 0.00096351
| B.030.07 | Energy, electricity by fuel, hydro, flow through
| B.030.07.201 |  | MJ | Electricity, high voltage {ASCC}¦ electricity production, hydro, run-of-river ¦ Alloc Rec, S | 0.00042216 | 0.00019879 | 4.864e-05 | 3.6066e-05 | 0.00013866 | 4.4033e-05 | 3.54e-06 | 1.9256e-06 | 0.00013203 | 6.4841e-05 | 1.067e-06 | 2.7773e-05 | 0 | 0 | 0 | 8.2932e-06 | 0.0010271 | 1.0656 | 0.011179 | 0.0007744 | 6.2661e-07 | 0.00034953 | 5.4267e-05 | 1.0533 | 2.9124e-09 | 5.6659e-12 | 7.7055e-05
| B.030.07.202 |  | MJ | Electricity, high voltage {AT}¦ electricity production, hydro, run-of-river ¦ Alloc Rec, S | 0.00042241 | 0.0001988 | 4.8642e-05 | 3.6069e-05 | 0.0001389 | 4.4034e-05 | 3.5403e-06 | 1.9257e-06 | 0.00013203 | 6.4847e-05 | 1.0672e-06 | 2.7773e-05 | 0 | 0 | 0 | 8.2955e-06 | 0.0010289 | 1.0656 | 0.011179 | 0.00077442 | 6.2662e-07 | 0.00034954 | 5.4268e-05 | 1.0533 | 2.9036e-09 | 5.6063e-12 | 7.7057e-05
| B.030.07.203 |  | MJ | Electricity, high voltage {AU}¦ electricity production, hydro, run-of-river ¦ Alloc Rec, S | 0.00042216 | 0.00019879 | 4.864e-05 | 3.6066e-05 | 0.00013866 | 4.4033e-05 | 3.54e-06 | 1.9256e-06 | 0.00013203 | 6.4841e-05 | 1.067e-06 | 2.7773e-05 | 0 | 0 | 0 | 8.2932e-06 | 0.0010271 | 1.0656 | 0.011179 | 0.0007744 | 6.2661e-07 | 0.00034953 | 5.4267e-05 | 1.0533 | 2.902e-09 | 5.6028e-12 | 7.7055e-05
| B.030.07.204 |  | MJ | Electricity, high voltage {BA}¦ electricity production, hydro, run-of-river ¦ Alloc Rec, S | 0.00042241 | 0.0001988 | 4.8642e-05 | 3.6069e-05 | 0.0001389 | 4.4034e-05 | 3.5403e-06 | 1.9257e-06 | 0.00013203 | 6.4847e-05 | 1.0672e-06 | 2.7773e-05 | 0 | 0 | 0 | 8.2955e-06 | 0.0010289 | 1.0656 | 0.011179 | 0.00077442 | 6.2662e-07 | 0.00034954 | 5.4268e-05 | 1.0533 | 2.9036e-09 | 5.6062e-12 | 7.7057e-05
| B.030.07.205 |  | MJ | Electricity, high voltage {BE}¦ electricity production, hydro, run-of-river ¦ Alloc Rec, S | 0.00042241 | 0.0001988 | 4.8642e-05 | 3.6069e-05 | 0.0001389 | 4.4034e-05 | 3.5403e-06 | 1.9257e-06 | 0.00013203 | 6.4847e-05 | 1.0672e-06 | 2.7773e-05 | 0 | 0 | 0 | 8.2955e-06 | 0.0010289 | 1.0656 | 0.011179 | 0.00077442 | 6.2662e-07 | 0.00034954 | 5.4268e-05 | 1.0533 | 2.9038e-09 | 5.6075e-12 | 7.7057e-05
| B.030.07.206 |  | MJ | Electricity, high voltage {BG}¦ electricity production, hydro, run-of-river ¦ Alloc Rec, S | 0.00042241 | 0.0001988 | 4.8642e-05 | 3.6069e-05 | 0.0001389 | 4.4034e-05 | 3.5403e-06 | 1.9257e-06 | 0.00013203 | 6.4847e-05 | 1.0672e-06 | 2.7773e-05 | 0 | 0 | 0 | 8.2955e-06 | 0.0010289 | 1.0656 | 0.011179 | 0.00077442 | 6.2662e-07 | 0.00034954 | 5.4268e-05 | 1.0533 | 2.9037e-09 | 5.6069e-12 | 7.7057e-05
| B.030.07.207 |  | MJ | Electricity, high voltage {CA-AB}¦ electricity production, hydro, run-of-river ¦ Alloc Rec, S | 0.00042216 | 0.00019879 | 4.864e-05 | 3.6066e-05 | 0.00013866 | 4.4033e-05 | 3.54e-06 | 1.9256e-06 | 0.00013203 | 6.4841e-05 | 1.067e-06 | 2.7773e-05 | 0 | 0 | 0 | 8.2932e-06 | 0.0010271 | 1.0656 | 0.011179 | 0.0007744 | 6.2661e-07 | 0.00034953 | 5.4267e-05 | 1.0533 | 2.9015e-09 | 5.5998e-12 | 7.7055e-05
| B.030.07.208 |  | MJ | Electricity, high voltage {CA-BC}¦ electricity production, hydro, run-of-river ¦ Alloc Rec, S | 0.00042216 | 0.00019879 | 4.864e-05 | 3.6066e-05 | 0.00013866 | 4.4033e-05 | 3.54e-06 | 1.9256e-06 | 0.00013203 | 6.4841e-05 | 1.067e-06 | 2.7773e-05 | 0 | 0 | 0 | 8.2932e-06 | 0.0010271 | 1.0656 | 0.011179 | 0.0007744 | 6.2661e-07 | 0.00034953 | 5.4267e-05 | 1.0533 | 2.9015e-09 | 5.5998e-12 | 7.7055e-05
| B.030.07.209 |  | MJ | Electricity, high voltage {CA-MB}¦ electricity production, hydro, run-of-river ¦ Alloc Rec, S | 0.00042216 | 0.00019879 | 4.864e-05 | 3.6066e-05 | 0.00013866 | 4.4033e-05 | 3.54e-06 | 1.9256e-06 | 0.00013203 | 6.4841e-05 | 1.067e-06 | 2.7773e-05 | 0 | 0 | 0 | 8.2932e-06 | 0.0010271 | 1.0656 | 0.011179 | 0.0007744 | 6.2661e-07 | 0.00034953 | 5.4267e-05 | 1.0533 | 2.9015e-09 | 5.5998e-12 | 7.7055e-05
| B.030.07.210 |  | MJ | Electricity, high voltage {CA-NB}¦ electricity production, hydro, run-of-river ¦ Alloc Rec, S | 0.00042216 | 0.00019879 | 4.864e-05 | 3.6066e-05 | 0.00013866 | 4.4033e-05 | 3.54e-06 | 1.9256e-06 | 0.00013203 | 6.4841e-05 | 1.067e-06 | 2.7773e-05 | 0 | 0 | 0 | 8.2932e-06 | 0.0010271 | 1.0656 | 0.011179 | 0.0007744 | 6.2661e-07 | 0.00034953 | 5.4267e-05 | 1.0533 | 2.9015e-09 | 5.5998e-12 | 7.7055e-05
| B.030.07.211 |  | MJ | Electricity, high voltage {CA-NF}¦ electricity production, hydro, run-of-river ¦ Alloc Rec, S | 0.00042216 | 0.00019879 | 4.864e-05 | 3.6066e-05 | 0.00013866 | 4.4033e-05 | 3.54e-06 | 1.9256e-06 | 0.00013203 | 6.4841e-05 | 1.067e-06 | 2.7773e-05 | 0 | 0 | 0 | 8.2932e-06 | 0.0010271 | 1.0656 | 0.011179 | 0.0007744 | 6.2661e-07 | 0.00034953 | 5.4267e-05 | 1.0533 | 2.9015e-09 | 5.5998e-12 | 7.7055e-05
| B.030.07.212 |  | MJ | Electricity, high voltage {CA-NS}¦ electricity production, hydro, run-of-river ¦ Alloc Rec, S | 0.00042216 | 0.00019879 | 4.864e-05 | 3.6066e-05 | 0.00013866 | 4.4033e-05 | 3.54e-06 | 1.9256e-06 | 0.00013203 | 6.4841e-05 | 1.067e-06 | 2.7773e-05 | 0 | 0 | 0 | 8.2932e-06 | 0.0010271 | 1.0656 | 0.011179 | 0.0007744 | 6.2661e-07 | 0.00034953 | 5.4267e-05 | 1.0533 | 2.9015e-09 | 5.5998e-12 | 7.7055e-05
| B.030.07.213 |  | MJ | Electricity, high voltage {CA-NT}¦ electricity production, hydro, run-of-river ¦ Alloc Rec, S | 0.00042216 | 0.00019879 | 4.864e-05 | 3.6066e-05 | 0.00013866 | 4.4033e-05 | 3.54e-06 | 1.9256e-06 | 0.00013203 | 6.4841e-05 | 1.067e-06 | 2.7773e-05 | 0 | 0 | 0 | 8.2932e-06 | 0.0010271 | 1.0656 | 0.011179 | 0.0007744 | 6.2661e-07 | 0.00034953 | 5.4267e-05 | 1.0533 | 2.9015e-09 | 5.5998e-12 | 7.7055e-05
| B.030.07.214 |  | MJ | Electricity, high voltage {CA-ON}¦ electricity production, hydro, run-of-river ¦ Alloc Rec, S | 0.00042216 | 0.00019879 | 4.864e-05 | 3.6066e-05 | 0.00013866 | 4.4033e-05 | 3.54e-06 | 1.9256e-06 | 0.00013203 | 6.4841e-05 | 1.067e-06 | 2.7773e-05 | 0 | 0 | 0 | 8.2932e-06 | 0.0010271 | 1.0656 | 0.011179 | 0.0007744 | 6.2661e-07 | 0.00034953 | 5.4267e-05 | 1.0533 | 2.9015e-09 | 5.5998e-12 | 7.7055e-05
| B.030.07.215 |  | MJ | Electricity, high voltage {CA-QC}¦ electricity production, hydro, run-of-river ¦ Alloc Rec, S | 0.00038436 | 0.0001149 | 5.3912e-05 | 4.0591e-05 | 0.00017496 | 4.8577e-05 | 3.8959e-06 | 1.8251e-06 | 5.1682e-05 | 6.1393e-05 | 1.4394e-06 | 3.1714e-05 | 0 | 0 | 0 | 8.8774e-06 | 0.001296 | 1.0683 | 0.0099497 | 0.00043766 | 1.0562e-06 | 0.0045459 | 3.4699e-05 | 1.0533 | 2.8943e-09 | 8.8569e-12 | 6.5989e-05
| B.030.07.216 |  | MJ | Electricity, high voltage {CA-SK}¦ electricity production, hydro, run-of-river ¦ Alloc Rec, S | 0.00042216 | 0.00019879 | 4.864e-05 | 3.6066e-05 | 0.00013866 | 4.4033e-05 | 3.54e-06 | 1.9256e-06 | 0.00013203 | 6.4841e-05 | 1.067e-06 | 2.7773e-05 | 0 | 0 | 0 | 8.2932e-06 | 0.0010271 | 1.0656 | 0.011179 | 0.0007744 | 6.2661e-07 | 0.00034953 | 5.4267e-05 | 1.0533 | 2.9015e-09 | 5.5998e-12 | 7.7055e-05
| B.030.07.217 |  | MJ | Electricity, high voltage {CA-YK}¦ electricity production, hydro, run-of-river ¦ Alloc Rec, S | 0.00042216 | 0.00019879 | 4.864e-05 | 3.6066e-05 | 0.00013866 | 4.4033e-05 | 3.54e-06 | 1.9256e-06 | 0.00013203 | 6.4841e-05 | 1.067e-06 | 2.7773e-05 | 0 | 0 | 0 | 8.2932e-06 | 0.0010271 | 1.0656 | 0.011179 | 0.0007744 | 6.2661e-07 | 0.00034953 | 5.4267e-05 | 1.0533 | 2.9015e-09 | 5.5998e-12 | 7.7055e-05
| B.030.07.218 |  | MJ | Electricity, high voltage {CH}¦ electricity production, hydro, run-of-river ¦ Alloc Rec, S | 0.00042249 | 0.0001988 | 4.8642e-05 | 3.6064e-05 | 0.00013898 | 4.4034e-05 | 3.5404e-06 | 1.9257e-06 | 0.00013203 | 6.4849e-05 | 1.0673e-06 | 2.7773e-05 | 0 | 0 | 0 | 8.2913e-06 | 0.0010295 | 1.0656 | 0.011179 | 0.00077443 | 6.2662e-07 | 0.00034954 | 5.4268e-05 | 1.0533 | 2.9047e-09 | 5.6105e-12 | 7.7057e-05
| B.030.07.219 |  | MJ | Electricity, high voltage {CL}¦ electricity production, hydro, run-of-river ¦ Alloc Rec, S | 0.00042216 | 0.00019879 | 4.864e-05 | 3.6066e-05 | 0.00013866 | 4.4033e-05 | 3.54e-06 | 1.9256e-06 | 0.00013203 | 6.4841e-05 | 1.067e-06 | 2.7773e-05 | 0 | 0 | 0 | 8.2932e-06 | 0.0010271 | 1.0656 | 0.011179 | 0.0007744 | 6.2661e-07 | 0.00034953 | 5.4267e-05 | 1.0533 | 2.9017e-09 | 5.6005e-12 | 7.7055e-05
| B.030.07.220 |  | MJ | Electricity, high voltage {CN-AH}¦ electricity production, hydro, run-of-river ¦ Alloc Rec, S | 0.00042216 | 0.00019879 | 4.864e-05 | 3.6066e-05 | 0.00013866 | 4.4033e-05 | 3.54e-06 | 1.9256e-06 | 0.00013203 | 6.4841e-05 | 1.067e-06 | 2.7773e-05 | 0 | 0 | 0 | 8.2932e-06 | 0.0010271 | 1.0656 | 0.011179 | 0.0007744 | 6.2661e-07 | 0.00034953 | 5.4267e-05 | 1.0533 | 2.9087e-09 | 5.6435e-12 | 7.7055e-05
| B.030.07.221 |  | MJ | Electricity, high voltage {CN-BJ}¦ electricity production, hydro, run-of-river ¦ Alloc Rec, S | 0.00042216 | 0.00019879 | 4.864e-05 | 3.6066e-05 | 0.00013866 | 4.4033e-05 | 3.54e-06 | 1.9256e-06 | 0.00013203 | 6.4841e-05 | 1.067e-06 | 2.7773e-05 | 0 | 0 | 0 | 8.2932e-06 | 0.0010271 | 1.0656 | 0.011179 | 0.0007744 | 6.2661e-07 | 0.00034953 | 5.4267e-05 | 1.0533 | 2.9087e-09 | 5.6435e-12 | 7.7055e-05
| B.030.07.222 |  | MJ | Electricity, high voltage {CN-CQ}¦ electricity production, hydro, run-of-river ¦ Alloc Rec, S | 0.00042216 | 0.00019879 | 4.864e-05 | 3.6066e-05 | 0.00013866 | 4.4033e-05 | 3.54e-06 | 1.9256e-06 | 0.00013203 | 6.4841e-05 | 1.067e-06 | 2.7773e-05 | 0 | 0 | 0 | 8.2932e-06 | 0.0010271 | 1.0656 | 0.011179 | 0.0007744 | 6.2661e-07 | 0.00034953 | 5.4267e-05 | 1.0533 | 2.9087e-09 | 5.6435e-12 | 7.7055e-05
| B.030.07.223 |  | MJ | Electricity, high voltage {CN-FJ}¦ electricity production, hydro, run-of-river ¦ Alloc Rec, S | 0.00042216 | 0.00019879 | 4.864e-05 | 3.6066e-05 | 0.00013866 | 4.4033e-05 | 3.54e-06 | 1.9256e-06 | 0.00013203 | 6.4841e-05 | 1.067e-06 | 2.7773e-05 | 0 | 0 | 0 | 8.2932e-06 | 0.0010271 | 1.0656 | 0.011179 | 0.0007744 | 6.2661e-07 | 0.00034953 | 5.4267e-05 | 1.0533 | 2.9087e-09 | 5.6435e-12 | 7.7055e-05
| B.030.07.224 |  | MJ | Electricity, high voltage {CN-GD}¦ electricity production, hydro, run-of-river ¦ Alloc Rec, S | 0.00042216 | 0.00019879 | 4.864e-05 | 3.6066e-05 | 0.00013866 | 4.4033e-05 | 3.54e-06 | 1.9256e-06 | 0.00013203 | 6.4841e-05 | 1.067e-06 | 2.7773e-05 | 0 | 0 | 0 | 8.2932e-06 | 0.0010271 | 1.0656 | 0.011179 | 0.0007744 | 6.2661e-07 | 0.00034953 | 5.4267e-05 | 1.0533 | 2.9064e-09 | 5.6292e-12 | 7.7055e-05
| B.030.07.225 |  | MJ | Electricity, high voltage {CN-GS}¦ electricity production, hydro, run-of-river ¦ Alloc Rec, S | 0.00042216 | 0.00019879 | 4.864e-05 | 3.6066e-05 | 0.00013866 | 4.4033e-05 | 3.54e-06 | 1.9256e-06 | 0.00013203 | 6.4841e-05 | 1.067e-06 | 2.7773e-05 | 0 | 0 | 0 | 8.2932e-06 | 0.0010271 | 1.0656 | 0.011179 | 0.0007744 | 6.2661e-07 | 0.00034953 | 5.4267e-05 | 1.0533 | 2.9064e-09 | 5.6292e-12 | 7.7055e-05
| B.030.07.226 |  | MJ | Electricity, high voltage {CN-GX}¦ electricity production, hydro, run-of-river ¦ Alloc Rec, S | 0.00042216 | 0.00019879 | 4.864e-05 | 3.6066e-05 | 0.00013866 | 4.4033e-05 | 3.54e-06 | 1.9256e-06 | 0.00013203 | 6.4841e-05 | 1.067e-06 | 2.7773e-05 | 0 | 0 | 0 | 8.2932e-06 | 0.0010271 | 1.0656 | 0.011179 | 0.0007744 | 6.2661e-07 | 0.00034953 | 5.4267e-05 | 1.0533 | 2.9064e-09 | 5.6292e-12 | 7.7055e-05
| B.030.07.227 |  | MJ | Electricity, high voltage {CN-GZ}¦ electricity production, hydro, run-of-river ¦ Alloc Rec, S | 0.00042216 | 0.00019879 | 4.864e-05 | 3.6066e-05 | 0.00013866 | 4.4033e-05 | 3.54e-06 | 1.9256e-06 | 0.00013203 | 6.4841e-05 | 1.067e-06 | 2.7773e-05 | 0 | 0 | 0 | 8.2932e-06 | 0.0010271 | 1.0656 | 0.011179 | 0.0007744 | 6.2661e-07 | 0.00034953 | 5.4267e-05 | 1.0533 | 2.9064e-09 | 5.6292e-12 | 7.7055e-05
| B.030.07.228 |  | MJ | Electricity, high voltage {CN-HA}¦ electricity production, hydro, run-of-river ¦ Alloc Rec, S | 0.00042216 | 0.00019879 | 4.864e-05 | 3.6066e-05 | 0.00013866 | 4.4033e-05 | 3.54e-06 | 1.9256e-06 | 0.00013203 | 6.4841e-05 | 1.067e-06 | 2.7773e-05 | 0 | 0 | 0 | 8.2932e-06 | 0.0010271 | 1.0656 | 0.011179 | 0.0007744 | 6.2661e-07 | 0.00034953 | 5.4267e-05 | 1.0533 | 2.9087e-09 | 5.6435e-12 | 7.7055e-05
| B.030.07.229 |  | MJ | Electricity, high voltage {CN-HB}¦ electricity production, hydro, run-of-river ¦ Alloc Rec, S | 0.00042216 | 0.00019879 | 4.864e-05 | 3.6066e-05 | 0.00013866 | 4.4033e-05 | 3.54e-06 | 1.9256e-06 | 0.00013203 | 6.4841e-05 | 1.067e-06 | 2.7773e-05 | 0 | 0 | 0 | 8.2932e-06 | 0.0010271 | 1.0656 | 0.011179 | 0.0007744 | 6.2661e-07 | 0.00034953 | 5.4267e-05 | 1.0533 | 2.9064e-09 | 5.6292e-12 | 7.7055e-05
| B.030.07.230 |  | MJ | Electricity, high voltage {CN-HE}¦ electricity production, hydro, run-of-river ¦ Alloc Rec, S | 0.00042216 | 0.00019879 | 4.864e-05 | 3.6066e-05 | 0.00013866 | 4.4033e-05 | 3.54e-06 | 1.9256e-06 | 0.00013203 | 6.4841e-05 | 1.067e-06 | 2.7773e-05 | 0 | 0 | 0 | 8.2932e-06 | 0.0010271 | 1.0656 | 0.011179 | 0.0007744 | 6.2661e-07 | 0.00034953 | 5.4267e-05 | 1.0533 | 2.9064e-09 | 5.6292e-12 | 7.7055e-05
| B.030.07.231 |  | MJ | Electricity, high voltage {CN-HL}¦ electricity production, hydro, run-of-river ¦ Alloc Rec, S | 0.00042216 | 0.00019879 | 4.864e-05 | 3.6066e-05 | 0.00013866 | 4.4033e-05 | 3.54e-06 | 1.9256e-06 | 0.00013203 | 6.4841e-05 | 1.067e-06 | 2.7773e-05 | 0 | 0 | 0 | 8.2932e-06 | 0.0010271 | 1.0656 | 0.011179 | 0.0007744 | 6.2661e-07 | 0.00034953 | 5.4267e-05 | 1.0533 | 2.9064e-09 | 5.6292e-12 | 7.7055e-05
| B.030.07.232 |  | MJ | Electricity, high voltage {CN-HN}¦ electricity production, hydro, run-of-river ¦ Alloc Rec, S | 0.00042216 | 0.00019879 | 4.864e-05 | 3.6066e-05 | 0.00013866 | 4.4033e-05 | 3.54e-06 | 1.9256e-06 | 0.00013203 | 6.4841e-05 | 1.067e-06 | 2.7773e-05 | 0 | 0 | 0 | 8.2932e-06 | 0.0010271 | 1.0656 | 0.011179 | 0.0007744 | 6.2661e-07 | 0.00034953 | 5.4267e-05 | 1.0533 | 2.9064e-09 | 5.6292e-12 | 7.7055e-05
| B.030.07.233 |  | MJ | Electricity, high voltage {CN-HU}¦ electricity production, hydro, run-of-river ¦ Alloc Rec, S | 0.00042216 | 0.00019879 | 4.864e-05 | 3.6066e-05 | 0.00013866 | 4.4033e-05 | 3.54e-06 | 1.9256e-06 | 0.00013203 | 6.4841e-05 | 1.067e-06 | 2.7773e-05 | 0 | 0 | 0 | 8.2932e-06 | 0.0010271 | 1.0656 | 0.011179 | 0.0007744 | 6.2661e-07 | 0.00034953 | 5.4267e-05 | 1.0533 | 2.9064e-09 | 5.6292e-12 | 7.7055e-05
| B.030.07.234 |  | MJ | Electricity, high voltage {CN-JL}¦ electricity production, hydro, run-of-river ¦ Alloc Rec, S | 0.00042216 | 0.00019879 | 4.864e-05 | 3.6066e-05 | 0.00013866 | 4.4033e-05 | 3.54e-06 | 1.9256e-06 | 0.00013203 | 6.4841e-05 | 1.067e-06 | 2.7773e-05 | 0 | 0 | 0 | 8.2932e-06 | 0.0010271 | 1.0656 | 0.011179 | 0.0007744 | 6.2661e-07 | 0.00034953 | 5.4267e-05 | 1.0533 | 2.9064e-09 | 5.6292e-12 | 7.7055e-05
| B.030.07.235 |  | MJ | Electricity, high voltage {CN-JS}¦ electricity production, hydro, run-of-river ¦ Alloc Rec, S | 0.00042216 | 0.00019879 | 4.864e-05 | 3.6066e-05 | 0.00013866 | 4.4033e-05 | 3.54e-06 | 1.9256e-06 | 0.00013203 | 6.4841e-05 | 1.067e-06 | 2.7773e-05 | 0 | 0 | 0 | 8.2932e-06 | 0.0010271 | 1.0656 | 0.011179 | 0.0007744 | 6.2661e-07 | 0.00034953 | 5.4267e-05 | 1.0533 | 2.904e-09 | 5.6149e-12 | 7.7055e-05
| B.030.07.236 |  | MJ | Electricity, high voltage {CN-JX}¦ electricity production, hydro, run-of-river ¦ Alloc Rec, S | 0.00042216 | 0.00019879 | 4.864e-05 | 3.6066e-05 | 0.00013866 | 4.4033e-05 | 3.54e-06 | 1.9256e-06 | 0.00013203 | 6.4841e-05 | 1.067e-06 | 2.7773e-05 | 0 | 0 | 0 | 8.2932e-06 | 0.0010271 | 1.0656 | 0.011179 | 0.0007744 | 6.2661e-07 | 0.00034953 | 5.4267e-05 | 1.0533 | 2.904e-09 | 5.6149e-12 | 7.7055e-05
| B.030.07.237 |  | MJ | Electricity, high voltage {CN-LN}¦ electricity production, hydro, run-of-river ¦ Alloc Rec, S | 0.00042216 | 0.00019879 | 4.864e-05 | 3.6066e-05 | 0.00013866 | 4.4033e-05 | 3.54e-06 | 1.9256e-06 | 0.00013203 | 6.4841e-05 | 1.067e-06 | 2.7773e-05 | 0 | 0 | 0 | 8.2932e-06 | 0.0010271 | 1.0656 | 0.011179 | 0.0007744 | 6.2661e-07 | 0.00034953 | 5.4267e-05 | 1.0533 | 2.904e-09 | 5.6149e-12 | 7.7055e-05
| B.030.07.238 |  | MJ | Electricity, high voltage {CN-NM}¦ electricity production, hydro, run-of-river ¦ Alloc Rec, S | 0.00042216 | 0.00019879 | 4.864e-05 | 3.6066e-05 | 0.00013866 | 4.4033e-05 | 3.54e-06 | 1.9256e-06 | 0.00013203 | 6.4841e-05 | 1.067e-06 | 2.7773e-05 | 0 | 0 | 0 | 8.2932e-06 | 0.0010271 | 1.0656 | 0.011179 | 0.0007744 | 6.2661e-07 | 0.00034953 | 5.4267e-05 | 1.0533 | 2.904e-09 | 5.6149e-12 | 7.7055e-05
| B.030.07.239 |  | MJ | Electricity, high voltage {CN-NX}¦ electricity production, hydro, run-of-river ¦ Alloc Rec, S | 0.00042216 | 0.00019879 | 4.864e-05 | 3.6066e-05 | 0.00013866 | 4.4033e-05 | 3.54e-06 | 1.9256e-06 | 0.00013203 | 6.4841e-05 | 1.067e-06 | 2.7773e-05 | 0 | 0 | 0 | 8.2932e-06 | 0.0010271 | 1.0656 | 0.011179 | 0.0007744 | 6.2661e-07 | 0.00034953 | 5.4267e-05 | 1.0533 | 2.904e-09 | 5.6149e-12 | 7.7055e-05
| B.030.07.240 |  | MJ | Electricity, high voltage {CN-QH}¦ electricity production, hydro, run-of-river ¦ Alloc Rec, S | 0.00042216 | 0.00019879 | 4.864e-05 | 3.6066e-05 | 0.00013866 | 4.4033e-05 | 3.54e-06 | 1.9256e-06 | 0.00013203 | 6.4841e-05 | 1.067e-06 | 2.7773e-05 | 0 | 0 | 0 | 8.2932e-06 | 0.0010271 | 1.0656 | 0.011179 | 0.0007744 | 6.2661e-07 | 0.00034953 | 5.4267e-05 | 1.0533 | 2.904e-09 | 5.6149e-12 | 7.7055e-05
| B.030.07.241 |  | MJ | Electricity, high voltage {CN-SA}¦ electricity production, hydro, run-of-river ¦ Alloc Rec, S | 0.00042216 | 0.00019879 | 4.864e-05 | 3.6066e-05 | 0.00013866 | 4.4033e-05 | 3.54e-06 | 1.9256e-06 | 0.00013203 | 6.4841e-05 | 1.067e-06 | 2.7773e-05 | 0 | 0 | 0 | 8.2932e-06 | 0.0010271 | 1.0656 | 0.011179 | 0.0007744 | 6.2661e-07 | 0.00034953 | 5.4267e-05 | 1.0533 | 2.904e-09 | 5.6149e-12 | 7.7055e-05
| B.030.07.242 |  | MJ | Electricity, high voltage {CN-SC}¦ electricity production, hydro, run-of-river ¦ Alloc Rec, S | 0.00042216 | 0.00019879 | 4.864e-05 | 3.6066e-05 | 0.00013866 | 4.4033e-05 | 3.54e-06 | 1.9256e-06 | 0.00013203 | 6.4841e-05 | 1.067e-06 | 2.7773e-05 | 0 | 0 | 0 | 8.2932e-06 | 0.0010271 | 1.0656 | 0.011179 | 0.0007744 | 6.2661e-07 | 0.00034953 | 5.4267e-05 | 1.0533 | 2.904e-09 | 5.6149e-12 | 7.7055e-05
| B.030.07.243 |  | MJ | Electricity, high voltage {CN-SX}¦ electricity production, hydro, run-of-river ¦ Alloc Rec, S | 0.00042216 | 0.00019879 | 4.864e-05 | 3.6066e-05 | 0.00013866 | 4.4033e-05 | 3.54e-06 | 1.9256e-06 | 0.00013203 | 6.4841e-05 | 1.067e-06 | 2.7773e-05 | 0 | 0 | 0 | 8.2932e-06 | 0.0010271 | 1.0656 | 0.011179 | 0.0007744 | 6.2661e-07 | 0.00034953 | 5.4267e-05 | 1.0533 | 2.904e-09 | 5.6149e-12 | 7.7055e-05
| B.030.07.244 |  | MJ | Electricity, high voltage {CN-TJ}¦ electricity production, hydro, run-of-river ¦ Alloc Rec, S | 0.00042216 | 0.00019879 | 4.864e-05 | 3.6066e-05 | 0.00013866 | 4.4033e-05 | 3.54e-06 | 1.9256e-06 | 0.00013203 | 6.4841e-05 | 1.067e-06 | 2.7773e-05 | 0 | 0 | 0 | 8.2932e-06 | 0.0010271 | 1.0656 | 0.011179 | 0.0007744 | 6.2661e-07 | 0.00034953 | 5.4267e-05 | 1.0533 | 2.904e-09 | 5.6149e-12 | 7.7055e-05
| B.030.07.245 |  | MJ | Electricity, high voltage {CN-XJ}¦ electricity production, hydro, run-of-river ¦ Alloc Rec, S | 0.00042216 | 0.00019879 | 4.864e-05 | 3.6066e-05 | 0.00013866 | 4.4033e-05 | 3.54e-06 | 1.9256e-06 | 0.00013203 | 6.4841e-05 | 1.067e-06 | 2.7773e-05 | 0 | 0 | 0 | 8.2932e-06 | 0.0010271 | 1.0656 | 0.011179 | 0.0007744 | 6.2661e-07 | 0.00034953 | 5.4267e-05 | 1.0533 | 2.904e-09 | 5.6149e-12 | 7.7055e-05
| B.030.07.246 |  | MJ | Electricity, high voltage {CN-XZ}¦ electricity production, hydro, run-of-river ¦ Alloc Rec, S | 0.00042216 | 0.00019879 | 4.864e-05 | 3.6066e-05 | 0.00013866 | 4.4033e-05 | 3.54e-06 | 1.9256e-06 | 0.00013203 | 6.4841e-05 | 1.067e-06 | 2.7773e-05 | 0 | 0 | 0 | 8.2932e-06 | 0.0010271 | 1.0656 | 0.011179 | 0.0007744 | 6.2661e-07 | 0.00034953 | 5.4267e-05 | 1.0533 | 2.904e-09 | 5.6149e-12 | 7.7055e-05
| B.030.07.247 |  | MJ | Electricity, high voltage {CN-YN}¦ electricity production, hydro, run-of-river ¦ Alloc Rec, S | 0.00042216 | 0.00019879 | 4.864e-05 | 3.6066e-05 | 0.00013866 | 4.4033e-05 | 3.54e-06 | 1.9256e-06 | 0.00013203 | 6.4841e-05 | 1.067e-06 | 2.7773e-05 | 0 | 0 | 0 | 8.2932e-06 | 0.0010271 | 1.0656 | 0.011179 | 0.0007744 | 6.2661e-07 | 0.00034953 | 5.4267e-05 | 1.0533 | 2.904e-09 | 5.6149e-12 | 7.7055e-05
| B.030.07.248 |  | MJ | Electricity, high voltage {CN-ZJ}¦ electricity production, hydro, run-of-river ¦ Alloc Rec, S | 0.00042216 | 0.00019879 | 4.864e-05 | 3.6066e-05 | 0.00013866 | 4.4033e-05 | 3.54e-06 | 1.9256e-06 | 0.00013203 | 6.4841e-05 | 1.067e-06 | 2.7773e-05 | 0 | 0 | 0 | 8.2932e-06 | 0.0010271 | 1.0656 | 0.011179 | 0.0007744 | 6.2661e-07 | 0.00034953 | 5.4267e-05 | 1.0533 | 2.904e-09 | 5.6149e-12 | 7.7055e-05
| B.030.07.249 |  | MJ | Electricity, high voltage {CZ}¦ electricity production, hydro, run-of-river ¦ Alloc Rec, S | 0.00042241 | 0.0001988 | 4.8642e-05 | 3.6069e-05 | 0.0001389 | 4.4034e-05 | 3.5403e-06 | 1.9257e-06 | 0.00013203 | 6.4847e-05 | 1.0672e-06 | 2.7773e-05 | 0 | 0 | 0 | 8.2955e-06 | 0.0010289 | 1.0656 | 0.011179 | 0.00077442 | 6.2662e-07 | 0.00034954 | 5.4268e-05 | 1.0533 | 2.9048e-09 | 5.6136e-12 | 7.7057e-05
| B.030.07.250 |  | MJ | Electricity, high voltage {DE}¦ electricity production, hydro, run-of-river ¦ Alloc Rec, S | 0.00042241 | 0.0001988 | 4.8642e-05 | 3.6069e-05 | 0.0001389 | 4.4034e-05 | 3.5403e-06 | 1.9257e-06 | 0.00013203 | 6.4847e-05 | 1.0672e-06 | 2.7773e-05 | 0 | 0 | 0 | 8.2955e-06 | 0.0010289 | 1.0656 | 0.011179 | 0.00077442 | 6.2662e-07 | 0.00034954 | 5.4268e-05 | 1.0533 | 2.9054e-09 | 5.6169e-12 | 7.7057e-05
| B.030.07.251 |  | MJ | Electricity, high voltage {DK}¦ electricity production, hydro, run-of-river ¦ Alloc Rec, S | 0.00042241 | 0.0001988 | 4.8642e-05 | 3.6069e-05 | 0.0001389 | 4.4034e-05 | 3.5403e-06 | 1.9257e-06 | 0.00013203 | 6.4847e-05 | 1.0672e-06 | 2.7773e-05 | 0 | 0 | 0 | 8.2955e-06 | 0.0010289 | 1.0656 | 0.011179 | 0.00077442 | 6.2662e-07 | 0.00034954 | 5.4268e-05 | 1.0533 | 2.9036e-09 | 5.6063e-12 | 7.7057e-05
| B.030.07.252 |  | MJ | Electricity, high voltage {EE}¦ electricity production, hydro, run-of-river ¦ Alloc Rec, S | 0.00042241 | 0.0001988 | 4.8642e-05 | 3.6069e-05 | 0.0001389 | 4.4034e-05 | 3.5403e-06 | 1.9257e-06 | 0.00013203 | 6.4847e-05 | 1.0672e-06 | 2.7773e-05 | 0 | 0 | 0 | 8.2955e-06 | 0.0010289 | 1.0656 | 0.011179 | 0.00077442 | 6.2662e-07 | 0.00034954 | 5.4268e-05 | 1.0533 | 2.9036e-09 | 5.6063e-12 | 7.7057e-05
| B.030.07.253 |  | MJ | Electricity, high voltage {ES}¦ electricity production, hydro, run-of-river ¦ Alloc Rec, S | 0.00042241 | 0.0001988 | 4.8642e-05 | 3.6069e-05 | 0.0001389 | 4.4034e-05 | 3.5403e-06 | 1.9257e-06 | 0.00013203 | 6.4847e-05 | 1.0672e-06 | 2.7773e-05 | 0 | 0 | 0 | 8.2955e-06 | 0.0010289 | 1.0656 | 0.011179 | 0.00077442 | 6.2662e-07 | 0.00034954 | 5.4268e-05 | 1.0533 | 2.9042e-09 | 5.6099e-12 | 7.7057e-05
| B.030.07.254 |  | MJ | Electricity, high voltage {FI}¦ electricity production, hydro, run-of-river ¦ Alloc Rec, S | 0.00042241 | 0.0001988 | 4.8642e-05 | 3.6069e-05 | 0.0001389 | 4.4034e-05 | 3.5403e-06 | 1.9257e-06 | 0.00013203 | 6.4847e-05 | 1.0672e-06 | 2.7773e-05 | 0 | 0 | 0 | 8.2955e-06 | 0.0010289 | 1.0656 | 0.011179 | 0.00077442 | 6.2662e-07 | 0.00034954 | 5.4268e-05 | 1.0533 | 2.9061e-09 | 5.621e-12 | 7.7057e-05
| B.030.07.255 |  | MJ | Electricity, high voltage {FR}¦ electricity production, hydro, run-of-river ¦ Alloc Rec, S | 0.00042241 | 0.0001988 | 4.8642e-05 | 3.6069e-05 | 0.0001389 | 4.4034e-05 | 3.5403e-06 | 1.9257e-06 | 0.00013203 | 6.4847e-05 | 1.0672e-06 | 2.7773e-05 | 0 | 0 | 0 | 8.2955e-06 | 0.0010289 | 1.0656 | 0.011179 | 0.00077442 | 6.2662e-07 | 0.00034954 | 5.4268e-05 | 1.0533 | 2.9032e-09 | 5.6038e-12 | 7.7057e-05
| B.030.07.256 |  | MJ | Electricity, high voltage {FRCC}¦ electricity production, hydro, run-of-river ¦ Alloc Rec, S | 0.00042216 | 0.00019879 | 4.864e-05 | 3.6066e-05 | 0.00013866 | 4.4033e-05 | 3.54e-06 | 1.9256e-06 | 0.00013203 | 6.4841e-05 | 1.067e-06 | 2.7773e-05 | 0 | 0 | 0 | 8.2932e-06 | 0.0010271 | 1.0656 | 0.011179 | 0.0007744 | 6.2661e-07 | 0.00034953 | 5.4267e-05 | 1.0533 | 2.9101e-09 | 5.6516e-12 | 7.7055e-05
| B.030.07.257 |  | MJ | Electricity, high voltage {GB}¦ electricity production, hydro, run-of-river ¦ Alloc Rec, S | 0.00042241 | 0.0001988 | 4.8642e-05 | 3.6069e-05 | 0.0001389 | 4.4034e-05 | 3.5403e-06 | 1.9257e-06 | 0.00013203 | 6.4847e-05 | 1.0672e-06 | 2.7773e-05 | 0 | 0 | 0 | 8.2955e-06 | 0.0010289 | 1.0656 | 0.011179 | 0.00077442 | 6.2662e-07 | 0.00034954 | 5.4268e-05 | 1.0533 | 2.9044e-09 | 5.611e-12 | 7.7057e-05
| B.030.07.258 |  | MJ | Electricity, high voltage {GR}¦ electricity production, hydro, run-of-river ¦ Alloc Rec, S | 0.00042241 | 0.0001988 | 4.8642e-05 | 3.6069e-05 | 0.0001389 | 4.4034e-05 | 3.5403e-06 | 1.9257e-06 | 0.00013203 | 6.4847e-05 | 1.0672e-06 | 2.7773e-05 | 0 | 0 | 0 | 8.2955e-06 | 0.0010289 | 1.0656 | 0.011179 | 0.00077442 | 6.2662e-07 | 0.00034954 | 5.4268e-05 | 1.0533 | 2.904e-09 | 5.6084e-12 | 7.7057e-05
| B.030.07.259 |  | MJ | Electricity, high voltage {HICC}¦ electricity production, hydro, run-of-river ¦ Alloc Rec, S | 0.00042216 | 0.00019879 | 4.864e-05 | 3.6066e-05 | 0.00013866 | 4.4033e-05 | 3.54e-06 | 1.9256e-06 | 0.00013203 | 6.4841e-05 | 1.067e-06 | 2.7773e-05 | 0 | 0 | 0 | 8.2932e-06 | 0.0010271 | 1.0656 | 0.011179 | 0.0007744 | 6.2661e-07 | 0.00034953 | 5.4267e-05 | 1.0533 | 2.9101e-09 | 5.6516e-12 | 7.7055e-05
| B.030.07.260 |  | MJ | Electricity, high voltage {HR}¦ electricity production, hydro, run-of-river ¦ Alloc Rec, S | 0.00042241 | 0.0001988 | 4.8642e-05 | 3.6069e-05 | 0.0001389 | 4.4034e-05 | 3.5403e-06 | 1.9257e-06 | 0.00013203 | 6.4847e-05 | 1.0672e-06 | 2.7773e-05 | 0 | 0 | 0 | 8.2955e-06 | 0.0010289 | 1.0656 | 0.011179 | 0.00077442 | 6.2662e-07 | 0.00034954 | 5.4268e-05 | 1.0533 | 2.9036e-09 | 5.6062e-12 | 7.7057e-05
| B.030.07.261 |  | MJ | Electricity, high voltage {HU}¦ electricity production, hydro, run-of-river ¦ Alloc Rec, S | 0.00042241 | 0.0001988 | 4.8642e-05 | 3.6069e-05 | 0.0001389 | 4.4034e-05 | 3.5403e-06 | 1.9257e-06 | 0.00013203 | 6.4847e-05 | 1.0672e-06 | 2.7773e-05 | 0 | 0 | 0 | 8.2955e-06 | 0.0010289 | 1.0656 | 0.011179 | 0.00077442 | 6.2662e-07 | 0.00034954 | 5.4268e-05 | 1.0533 | 2.9037e-09 | 5.6069e-12 | 7.7057e-05
| B.030.07.262 |  | MJ | Electricity, high voltage {IE}¦ electricity production, hydro, run-of-river ¦ Alloc Rec, S | 0.00042241 | 0.0001988 | 4.8642e-05 | 3.6069e-05 | 0.0001389 | 4.4034e-05 | 3.5403e-06 | 1.9257e-06 | 0.00013203 | 6.4847e-05 | 1.0672e-06 | 2.7773e-05 | 0 | 0 | 0 | 8.2955e-06 | 0.0010289 | 1.0656 | 0.011179 | 0.00077442 | 6.2662e-07 | 0.00034954 | 5.4268e-05 | 1.0533 | 2.9037e-09 | 5.6064e-12 | 7.7057e-05
| B.030.07.263 |  | MJ | Electricity, high voltage {IN}¦ electricity production, hydro, run-of-river ¦ Alloc Rec, S | 0.00042216 | 0.00019879 | 4.864e-05 | 3.6066e-05 | 0.00013866 | 4.4033e-05 | 3.54e-06 | 1.9256e-06 | 0.00013203 | 6.4841e-05 | 1.067e-06 | 2.7773e-05 | 0 | 0 | 0 | 8.2932e-06 | 0.0010271 | 1.0656 | 0.011179 | 0.0007744 | 6.2661e-07 | 0.00034953 | 5.4267e-05 | 1.0533 | 2.901e-09 | 5.5963e-12 | 7.7055e-05
| B.030.07.264 |  | MJ | Electricity, high voltage {IR}¦ electricity production, hydro, run-of-river ¦ Alloc Rec, S | 0.00042216 | 0.00019879 | 4.864e-05 | 3.6066e-05 | 0.00013866 | 4.4033e-05 | 3.54e-06 | 1.9256e-06 | 0.00013203 | 6.4841e-05 | 1.067e-06 | 2.7773e-05 | 0 | 0 | 0 | 8.2932e-06 | 0.0010271 | 1.0656 | 0.011179 | 0.0007744 | 6.2661e-07 | 0.00034953 | 5.4267e-05 | 1.0533 | 2.9022e-09 | 5.6037e-12 | 7.7055e-05
| B.030.07.265 |  | MJ | Electricity, high voltage {IT}¦ electricity production, hydro, run-of-river ¦ Alloc Rec, S | 0.00042241 | 0.0001988 | 4.8642e-05 | 3.6069e-05 | 0.0001389 | 4.4034e-05 | 3.5403e-06 | 1.9257e-06 | 0.00013203 | 6.4847e-05 | 1.0672e-06 | 2.7773e-05 | 0 | 0 | 0 | 8.2955e-06 | 0.0010289 | 1.0656 | 0.011179 | 0.00077442 | 6.2662e-07 | 0.00034954 | 5.4268e-05 | 1.0533 | 2.9041e-09 | 5.6093e-12 | 7.7057e-05
| B.030.07.266 |  | MJ | Electricity, high voltage {JP}¦ electricity production, hydro, run-of-river ¦ Alloc Rec, S | 0.00042216 | 0.00019879 | 4.864e-05 | 3.6066e-05 | 0.00013866 | 4.4033e-05 | 3.54e-06 | 1.9256e-06 | 0.00013203 | 6.4841e-05 | 1.067e-06 | 2.7773e-05 | 0 | 0 | 0 | 8.2932e-06 | 0.0010271 | 1.0656 | 0.011179 | 0.0007744 | 6.2661e-07 | 0.00034953 | 5.4267e-05 | 1.0533 | 2.9029e-09 | 5.6079e-12 | 7.7055e-05
| B.030.07.267 |  | MJ | Electricity, high voltage {KR}¦ electricity production, hydro, run-of-river ¦ Alloc Rec, S | 0.00042216 | 0.00019879 | 4.864e-05 | 3.6066e-05 | 0.00013866 | 4.4033e-05 | 3.54e-06 | 1.9256e-06 | 0.00013203 | 6.4841e-05 | 1.067e-06 | 2.7773e-05 | 0 | 0 | 0 | 8.2932e-06 | 0.0010271 | 1.0656 | 0.011179 | 0.0007744 | 6.2661e-07 | 0.00034953 | 5.4267e-05 | 1.0533 | 2.9024e-09 | 5.6051e-12 | 7.7055e-05
| B.030.07.268 |  | MJ | Electricity, high voltage {LT}¦ electricity production, hydro, run-of-river ¦ Alloc Rec, S | 0.00042241 | 0.0001988 | 4.8642e-05 | 3.6069e-05 | 0.0001389 | 4.4034e-05 | 3.5403e-06 | 1.9257e-06 | 0.00013203 | 6.4847e-05 | 1.0672e-06 | 2.7773e-05 | 0 | 0 | 0 | 8.2955e-06 | 0.0010289 | 1.0656 | 0.011179 | 0.00077442 | 6.2662e-07 | 0.00034954 | 5.4268e-05 | 1.0533 | 2.9036e-09 | 5.6062e-12 | 7.7057e-05
| B.030.07.269 |  | MJ | Electricity, high voltage {LU}¦ electricity production, hydro, run-of-river ¦ Alloc Rec, S | 0.00042241 | 0.0001988 | 4.8642e-05 | 3.6069e-05 | 0.0001389 | 4.4034e-05 | 3.5403e-06 | 1.9257e-06 | 0.00013203 | 6.4847e-05 | 1.0672e-06 | 2.7773e-05 | 0 | 0 | 0 | 8.2955e-06 | 0.0010289 | 1.0656 | 0.011179 | 0.00077442 | 6.2662e-07 | 0.00034954 | 5.4268e-05 | 1.0533 | 2.9036e-09 | 5.6061e-12 | 7.7057e-05
| B.030.07.270 |  | MJ | Electricity, high voltage {LV}¦ electricity production, hydro, run-of-river ¦ Alloc Rec, S | 0.00042241 | 0.0001988 | 4.8642e-05 | 3.6069e-05 | 0.0001389 | 4.4034e-05 | 3.5403e-06 | 1.9257e-06 | 0.00013203 | 6.4847e-05 | 1.0672e-06 | 2.7773e-05 | 0 | 0 | 0 | 8.2955e-06 | 0.0010289 | 1.0656 | 0.011179 | 0.00077442 | 6.2662e-07 | 0.00034954 | 5.4268e-05 | 1.0533 | 2.9036e-09 | 5.6062e-12 | 7.7057e-05
| B.030.07.271 |  | MJ | Electricity, high voltage {MK}¦ electricity production, hydro, run-of-river ¦ Alloc Rec, S | 0.00042241 | 0.0001988 | 4.8642e-05 | 3.6069e-05 | 0.0001389 | 4.4034e-05 | 3.5403e-06 | 1.9257e-06 | 0.00013203 | 6.4847e-05 | 1.0672e-06 | 2.7773e-05 | 0 | 0 | 0 | 8.2955e-06 | 0.0010289 | 1.0656 | 0.011179 | 0.00077442 | 6.2662e-07 | 0.00034954 | 5.4268e-05 | 1.0533 | 2.9036e-09 | 5.6061e-12 | 7.7057e-05
| B.030.07.272 |  | MJ | Electricity, high voltage {MRO, US only}¦ electricity production, hydro, run-of-river ¦ Alloc Rec, S | 0.00042216 | 0.00019879 | 4.864e-05 | 3.6066e-05 | 0.00013866 | 4.4033e-05 | 3.54e-06 | 1.9256e-06 | 0.00013203 | 6.4841e-05 | 1.067e-06 | 2.7773e-05 | 0 | 0 | 0 | 8.2932e-06 | 0.0010271 | 1.0656 | 0.011179 | 0.0007744 | 6.2661e-07 | 0.00034953 | 5.4267e-05 | 1.0533 | 2.9101e-09 | 5.6516e-12 | 7.7055e-05
| B.030.07.273 |  | MJ | Electricity, high voltage {MX}¦ electricity production, hydro, run-of-river ¦ Alloc Rec, S | 0.00042216 | 0.00019879 | 4.864e-05 | 3.6066e-05 | 0.00013866 | 4.4033e-05 | 3.54e-06 | 1.9256e-06 | 0.00013203 | 6.4841e-05 | 1.067e-06 | 2.7773e-05 | 0 | 0 | 0 | 8.2932e-06 | 0.0010271 | 1.0656 | 0.011179 | 0.0007744 | 6.2661e-07 | 0.00034953 | 5.4267e-05 | 1.0533 | 2.902e-09 | 5.6026e-12 | 7.7055e-05
| B.030.07.274 |  | MJ | Electricity, high voltage {NL}¦ electricity production, hydro, run-of-river ¦ Alloc Rec, S | 0.00042241 | 0.0001988 | 4.8642e-05 | 3.6069e-05 | 0.0001389 | 4.4034e-05 | 3.5403e-06 | 1.9257e-06 | 0.00013203 | 6.4847e-05 | 1.0672e-06 | 2.7773e-05 | 0 | 0 | 0 | 8.2955e-06 | 0.0010289 | 1.0656 | 0.011179 | 0.00077442 | 6.2662e-07 | 0.00034954 | 5.4268e-05 | 1.0533 | 2.9039e-09 | 5.6078e-12 | 7.7057e-05
| B.030.07.275 |  | MJ | Electricity, high voltage {NPCC, US only}¦ electricity production, hydro, run-of-river ¦ Alloc Rec, S | 0.00042216 | 0.00019879 | 4.864e-05 | 3.6066e-05 | 0.00013866 | 4.4033e-05 | 3.54e-06 | 1.9256e-06 | 0.00013203 | 6.4841e-05 | 1.067e-06 | 2.7773e-05 | 0 | 0 | 0 | 8.2932e-06 | 0.0010271 | 1.0656 | 0.011179 | 0.0007744 | 6.2661e-07 | 0.00034953 | 5.4267e-05 | 1.0533 | 2.9101e-09 | 5.6516e-12 | 7.7055e-05
| B.030.07.276 |  | MJ | Electricity, high voltage {PL}¦ electricity production, hydro, run-of-river ¦ Alloc Rec, S | 0.00042241 | 0.0001988 | 4.8642e-05 | 3.6069e-05 | 0.0001389 | 4.4034e-05 | 3.5403e-06 | 1.9257e-06 | 0.00013203 | 6.4847e-05 | 1.0672e-06 | 2.7773e-05 | 0 | 0 | 0 | 8.2955e-06 | 0.0010289 | 1.0656 | 0.011179 | 0.00077442 | 6.2662e-07 | 0.00034954 | 5.4268e-05 | 1.0533 | 2.903e-09 | 5.6025e-12 | 7.7057e-05
| B.030.07.277 |  | MJ | Electricity, high voltage {PT}¦ electricity production, hydro, run-of-river ¦ Alloc Rec, S | 0.00042241 | 0.0001988 | 4.8642e-05 | 3.6069e-05 | 0.0001389 | 4.4034e-05 | 3.5403e-06 | 1.9257e-06 | 0.00013203 | 6.4847e-05 | 1.0672e-06 | 2.7773e-05 | 0 | 0 | 0 | 8.2955e-06 | 0.0010289 | 1.0656 | 0.011179 | 0.00077442 | 6.2662e-07 | 0.00034954 | 5.4268e-05 | 1.0533 | 2.9037e-09 | 5.6065e-12 | 7.7057e-05
| B.030.07.278 |  | MJ | Electricity, high voltage {RFC}¦ electricity production, hydro, run-of-river ¦ Alloc Rec, S | 0.00042216 | 0.00019879 | 4.864e-05 | 3.6066e-05 | 0.00013866 | 4.4033e-05 | 3.54e-06 | 1.9256e-06 | 0.00013203 | 6.4841e-05 | 1.067e-06 | 2.7773e-05 | 0 | 0 | 0 | 8.2932e-06 | 0.0010271 | 1.0656 | 0.011179 | 0.0007744 | 6.2661e-07 | 0.00034953 | 5.4267e-05 | 1.0533 | 2.9077e-09 | 5.6373e-12 | 7.7055e-05
| B.030.07.279 |  | MJ | Electricity, high voltage {RO}¦ electricity production, hydro, run-of-river ¦ Alloc Rec, S | 0.00042241 | 0.0001988 | 4.8642e-05 | 3.6069e-05 | 0.0001389 | 4.4034e-05 | 3.5403e-06 | 1.9257e-06 | 0.00013203 | 6.4847e-05 | 1.0672e-06 | 2.7773e-05 | 0 | 0 | 0 | 8.2955e-06 | 0.0010289 | 1.0656 | 0.011179 | 0.00077442 | 6.2662e-07 | 0.00034954 | 5.4268e-05 | 1.0533 | 2.9037e-09 | 5.6068e-12 | 7.7057e-05
| B.030.07.280 |  | MJ | Electricity, high voltage {RoW}¦ electricity production, hydro, run-of-river ¦ Alloc Rec, S | 0.00042216 | 0.00019879 | 4.864e-05 | 3.6066e-05 | 0.00013866 | 4.4033e-05 | 3.54e-06 | 1.9256e-06 | 0.00013203 | 6.4841e-05 | 1.067e-06 | 2.7773e-05 | 0 | 0 | 0 | 8.2932e-06 | 0.0010271 | 1.0656 | 0.011179 | 0.0007744 | 6.2661e-07 | 0.00034953 | 5.4267e-05 | 1.0533 | 2.9079e-09 | 5.6384e-12 | 7.7055e-05
| B.030.07.281 |  | MJ | Electricity, high voltage {RS}¦ electricity production, hydro, run-of-river ¦ Alloc Rec, S | 0.00042241 | 0.0001988 | 4.8642e-05 | 3.6069e-05 | 0.0001389 | 4.4034e-05 | 3.5403e-06 | 1.9257e-06 | 0.00013203 | 6.4847e-05 | 1.0672e-06 | 2.7773e-05 | 0 | 0 | 0 | 8.2955e-06 | 0.0010289 | 1.0656 | 0.011179 | 0.00077442 | 6.2662e-07 | 0.00034954 | 5.4268e-05 | 1.0533 | 2.9037e-09 | 5.6067e-12 | 7.7057e-05
| B.030.07.282 |  | MJ | Electricity, high voltage {RU}¦ electricity production, hydro, run-of-river ¦ Alloc Rec, S | 0.00042216 | 0.00019879 | 4.864e-05 | 3.6066e-05 | 0.00013866 | 4.4033e-05 | 3.54e-06 | 1.9256e-06 | 0.00013203 | 6.4841e-05 | 1.067e-06 | 2.7773e-05 | 0 | 0 | 0 | 8.2932e-06 | 0.0010271 | 1.0656 | 0.011179 | 0.0007744 | 6.2661e-07 | 0.00034953 | 5.4267e-05 | 1.0533 | 2.9006e-09 | 5.5942e-12 | 7.7055e-05
| B.030.07.283 |  | MJ | Electricity, high voltage {SE}¦ electricity production, hydro, run-of-river ¦ Alloc Rec, S | 0.00042241 | 0.0001988 | 4.8642e-05 | 3.6069e-05 | 0.0001389 | 4.4034e-05 | 3.5403e-06 | 1.9257e-06 | 0.00013203 | 6.4847e-05 | 1.0672e-06 | 2.7773e-05 | 0 | 0 | 0 | 8.2955e-06 | 0.0010289 | 1.0656 | 0.011179 | 0.00077442 | 6.2662e-07 | 0.00034954 | 5.4268e-05 | 1.0533 | 2.9038e-09 | 5.6075e-12 | 7.7057e-05
| B.030.07.284 |  | MJ | Electricity, high voltage {SERC}¦ electricity production, hydro, run-of-river ¦ Alloc Rec, S | 0.00042216 | 0.00019879 | 4.864e-05 | 3.6066e-05 | 0.00013866 | 4.4033e-05 | 3.54e-06 | 1.9256e-06 | 0.00013203 | 6.4841e-05 | 1.067e-06 | 2.7773e-05 | 0 | 0 | 0 | 8.2932e-06 | 0.0010271 | 1.0656 | 0.011179 | 0.0007744 | 6.2661e-07 | 0.00034953 | 5.4267e-05 | 1.0533 | 2.9054e-09 | 5.623e-12 | 7.7055e-05
| B.030.07.285 |  | MJ | Electricity, high voltage {SI}¦ electricity production, hydro, run-of-river ¦ Alloc Rec, S | 0.00042241 | 0.0001988 | 4.8642e-05 | 3.6069e-05 | 0.0001389 | 4.4034e-05 | 3.5403e-06 | 1.9257e-06 | 0.00013203 | 6.4847e-05 | 1.0672e-06 | 2.7773e-05 | 0 | 0 | 0 | 8.2955e-06 | 0.0010289 | 1.0656 | 0.011179 | 0.00077442 | 6.2662e-07 | 0.00034954 | 5.4268e-05 | 1.0533 | 2.9038e-09 | 5.6075e-12 | 7.7057e-05
| B.030.07.286 |  | MJ | Electricity, high voltage {SK}¦ electricity production, hydro, run-of-river ¦ Alloc Rec, S | 0.00042241 | 0.0001988 | 4.8642e-05 | 3.6069e-05 | 0.0001389 | 4.4034e-05 | 3.5403e-06 | 1.9257e-06 | 0.00013203 | 6.4847e-05 | 1.0672e-06 | 2.7773e-05 | 0 | 0 | 0 | 8.2955e-06 | 0.0010289 | 1.0656 | 0.011179 | 0.00077442 | 6.2662e-07 | 0.00034954 | 5.4268e-05 | 1.0533 | 2.9038e-09 | 5.6075e-12 | 7.7057e-05
| B.030.07.287 |  | MJ | Electricity, high voltage {SPP}¦ electricity production, hydro, run-of-river ¦ Alloc Rec, S | 0.00042216 | 0.00019879 | 4.864e-05 | 3.6066e-05 | 0.00013866 | 4.4033e-05 | 3.54e-06 | 1.9256e-06 | 0.00013203 | 6.4841e-05 | 1.067e-06 | 2.7773e-05 | 0 | 0 | 0 | 8.2932e-06 | 0.0010271 | 1.0656 | 0.011179 | 0.0007744 | 6.2661e-07 | 0.00034953 | 5.4267e-05 | 1.0533 | 2.903e-09 | 5.6087e-12 | 7.7055e-05
| B.030.07.288 |  | MJ | Electricity, high voltage {TR}¦ electricity production, hydro, run-of-river ¦ Alloc Rec, S | 0.00042216 | 0.00019879 | 4.864e-05 | 3.6066e-05 | 0.00013866 | 4.4033e-05 | 3.54e-06 | 1.9256e-06 | 0.00013203 | 6.4841e-05 | 1.067e-06 | 2.7773e-05 | 0 | 0 | 0 | 8.2932e-06 | 0.0010271 | 1.0656 | 0.011179 | 0.0007744 | 6.2661e-07 | 0.00034953 | 5.4267e-05 | 1.0533 | 2.9019e-09 | 5.6019e-12 | 7.7055e-05
| B.030.07.289 |  | MJ | Electricity, high voltage {TRE}¦ electricity production, hydro, run-of-river ¦ Alloc Rec, S | 0.00042216 | 0.00019879 | 4.864e-05 | 3.6066e-05 | 0.00013866 | 4.4033e-05 | 3.54e-06 | 1.9256e-06 | 0.00013203 | 6.4841e-05 | 1.067e-06 | 2.7773e-05 | 0 | 0 | 0 | 8.2932e-06 | 0.0010271 | 1.0656 | 0.011179 | 0.0007744 | 6.2661e-07 | 0.00034953 | 5.4267e-05 | 1.0533 | 2.903e-09 | 5.6087e-12 | 7.7055e-05
| B.030.07.290 |  | MJ | Electricity, high voltage {TW}¦ electricity production, hydro, run-of-river ¦ Alloc Rec, S | 0.00042216 | 0.00019879 | 4.864e-05 | 3.6066e-05 | 0.00013866 | 4.4033e-05 | 3.54e-06 | 1.9256e-06 | 0.00013203 | 6.4841e-05 | 1.067e-06 | 2.7773e-05 | 0 | 0 | 0 | 8.2932e-06 | 0.0010271 | 1.0656 | 0.011179 | 0.0007744 | 6.2661e-07 | 0.00034953 | 5.4267e-05 | 1.0533 | 2.9019e-09 | 5.6023e-12 | 7.7055e-05
| B.030.07.291 |  | MJ | Electricity, high voltage {UA}¦ electricity production, hydro, run-of-river ¦ Alloc Rec, S | 0.00042241 | 0.0001988 | 4.8642e-05 | 3.6069e-05 | 0.0001389 | 4.4034e-05 | 3.5403e-06 | 1.9257e-06 | 0.00013203 | 6.4847e-05 | 1.0672e-06 | 2.7773e-05 | 0 | 0 | 0 | 8.2955e-06 | 0.0010289 | 1.0656 | 0.011179 | 0.00077442 | 6.2662e-07 | 0.00034954 | 5.4268e-05 | 1.0533 | 2.9043e-09 | 5.6104e-12 | 7.7057e-05
| B.030.07.292 |  | MJ | Electricity, high voltage {WECC, US only}¦ electricity production, hydro, run-of-river ¦ Alloc Rec, S | 0.00042216 | 0.00019879 | 4.864e-05 | 3.6066e-05 | 0.00013866 | 4.4033e-05 | 3.54e-06 | 1.9256e-06 | 0.00013203 | 6.4841e-05 | 1.067e-06 | 2.7773e-05 | 0 | 0 | 0 | 8.2932e-06 | 0.0010271 | 1.0656 | 0.011179 | 0.0007744 | 6.2661e-07 | 0.00034953 | 5.4267e-05 | 1.0533 | 2.9006e-09 | 5.5944e-12 | 7.7055e-05
| B.030.07.293 |  | MJ | Electricity, high voltage, label-certified {CH}¦ electricity production, hydro, run-of-river, label-certified ¦ Alloc Rec, S | 0.00042249 | 0.0001988 | 4.8642e-05 | 3.6064e-05 | 0.00013898 | 4.4034e-05 | 3.5404e-06 | 1.9257e-06 | 0.00013203 | 6.4849e-05 | 1.0673e-06 | 2.7773e-05 | 0 | 0 | 0 | 8.2913e-06 | 0.0010295 | 1.0656 | 0.011179 | 0.00077443 | 6.2662e-07 | 0.00034954 | 5.4268e-05 | 1.0533 | 2.9023e-09 | 5.5962e-12 | 7.7057e-05
| B.030.08 | Energy, electricity by fuel, hydro, pumping storage
| B.030.08.201 |  | MJ | Electricity, high voltage {ASCC}¦ electricity production, hydro, pumped storage ¦ Alloc Rec, S | 0.050828 | 0.006127 | 0.012615 | 0.00066761 | 0.031418 | 0.01204 | 0.00037849 | 0.00016093 | 0.0055551 | 0.00041098 | 0.00019671 | 0.00015469 | 0 | 0 | 0 | 0.00051292 | 0.23273 | 4.4521 | 4.0403 | 0.019036 | 2.1856e-05 | 0.0044576 | 0.01013 | 0.37814 | 5.3027e-07 | 1.1078e-09 | 0.029452
| B.030.08.202 |  | MJ | Electricity, high voltage {AT}¦ electricity production, hydro, pumped storage ¦ Alloc Rec, S | 0.023673 | 0.0015286 | 0.0035085 | 0.00051369 | 0.018122 | 0.0030154 | 0.00029768 | 7.7639e-05 | 0.0010781 | 0.00037294 | 0.00019538 | 0.00016151 | 0 | 0 | 0 | 0.00035218 | 0.13424 | 3.2468 | 1.6584 | 0.4161 | 0.00031121 | 0.34189 | 0.070532 | 0.75958 | 2.0916e-07 | 7.0994e-10 | 0.0062055
| B.030.08.203 |  | MJ | Electricity, high voltage {AU}¦ electricity production, hydro, pumped storage ¦ Alloc Rec, S | 0.067667 | 0.0028357 | 0.015565 | 0.0014146 | 0.047851 | 0.013271 | 0.0013559 | 7.6153e-05 | 0.001894 | 0.00086553 | 0.00093844 | 0.00023253 | 0 | 0 | 0 | 0.001182 | 0.35446 | 4.6277 | 4.4345 | 0.011707 | 0.00010433 | 0.043533 | 0.047423 | 0.090439 | 5.8975e-07 | 1.5925e-09 | 0.010741
| B.030.08.204 |  | MJ | Electricity, high voltage {BA}¦ electricity production, hydro, pumped storage ¦ Alloc Rec, S | 0.14864 | 0.017989 | 0.078419 | 0.0012516 | 0.050983 | 0.075573 | 0.0016727 | 5.7492e-05 | 0.016565 | 0.0013665 | 0.0011734 | 0.00012524 | 0 | 0 | 0 | 0.0011264 | 0.37765 | 4.8743 | 4.2437 | 0.36921 | 5.0183e-05 | 0.043185 | 0.014414 | 0.20376 | 1.9294e-06 | 2.9686e-09 | 0.0037153
| B.030.08.205 |  | MJ | Electricity, high voltage {BE}¦ electricity production, hydro, pumped storage ¦ Alloc Rec, S | 0.018273 | 0.00097255 | 0.0020123 | 0.0007002 | 0.014588 | 0.0018148 | 0.00012863 | 6.506e-05 | 0.00068258 | 0.00022491 | 6.8911e-05 | 0.00014368 | 0 | 0 | 0 | 0.00055652 | 0.10806 | 4.5514 | 1.4576 | 2.6821 | 0.00021351 | 0.31157 | 0.06245 | 0.037528 | 1.5344e-07 | 5.4936e-10 | 0.0092079
| B.030.08.206 |  | MJ | Electricity, high voltage {BG}¦ electricity production, hydro, pumped storage ¦ Alloc Rec, S | 0.055644 | 0.0041979 | 0.016941 | 0.0011456 | 0.033359 | 0.015184 | 0.00098181 | 4.3649e-05 | 0.0033008 | 0.00085346 | 0.00077524 | 0.0001395 | 0 | 0 | 0 | 0.0010061 | 0.2471 | 5.4061 | 3.2625 | 1.9329 | 1.4586e-05 | 0.020893 | 0.04983 | 0.13998 | 5.5907e-07 | 1.2362e-09 | 0.0048811
| B.030.08.207 |  | MJ | Electricity, high voltage {CA-AB}¦ electricity production, hydro, pumped storage ¦ Alloc Rec, S | 0.057262 | 0.0024122 | 0.013402 | 0.0012513 | 0.040196 | 0.011581 | 0.0010506 | 0.00013315 | 0.0014657 | 0.00081336 | 0.00077053 | 0.00017375 | 0 | 0 | 0 | 0.0010776 | 0.29775 | 4.3464 | 4.0178 | 0.017794 | 3.5113e-05 | 0.1682 | 0.053321 | 0.08927 | 5.0879e-07 | 1.3875e-09 | 0.012734
| B.030.08.208 |  | MJ | Electricity, high voltage {CA-BC}¦ electricity production, hydro, pumped storage ¦ Alloc Rec, S | 0.012737 | 0.0041299 | 0.0019993 | 0.0002783 | 0.0063296 | 0.0017339 | 0.00015842 | 5.291e-05 | 0.0038359 | 0.00024109 | 0.00010701 | 0.00013746 | 0 | 0 | 0 | 0.00014084 | 0.046886 | 2.4997 | 0.62575 | 0.08872 | 6.8418e-05 | 0.56614 | 0.030373 | 1.1887 | 1.5602e-07 | 5.3371e-10 | 0.0031905
| B.030.08.209 |  | MJ | Electricity, high voltage {CA-MB}¦ electricity production, hydro, pumped storage ¦ Alloc Rec, S | 0.0054435 | 0.00086561 | 0.00040962 | 0.00016048 | 0.0040078 | 0.0003628 | 3.0442e-05 | 1.391e-05 | 0.00067988 | 0.00017182 | 1.6381e-05 | 0.00011334 | 0 | 0 | 0 | 4.7141e-05 | 0.029688 | 1.6612 | 0.10521 | 0.022765 | 3.9246e-06 | 0.001367 | 0.039819 | 1.492 | 7.3566e-08 | 2.6861e-10 | 0.00043003
| B.030.08.210 |  | MJ | Electricity, high voltage {CA-NB}¦ electricity production, hydro, pumped storage ¦ Alloc Rec, S | 0.026063 | 0.001587 | 0.00776 | 0.00048156 | 0.016235 | 0.0074028 | 0.00024222 | 7.0376e-05 | 0.0011986 | 0.0003181 | 0.00011501 | 0.00019363 | 0 | 0 | 0 | 0.00028793 | 0.12026 | 3.9808 | 1.7702 | 1.4784 | 3.7361e-05 | 0.020137 | 0.077404 | 0.63462 | 2.7215e-07 | 6.9547e-10 | 0.010713
| B.030.08.211 |  | MJ | Electricity, high voltage {CA-NS}¦ electricity production, hydro, pumped storage ¦ Alloc Rec, S | 0.075615 | 0.0061651 | 0.024925 | 0.00080517 | 0.043719 | 0.023738 | 0.00078937 | 0.00012323 | 0.0054761 | 0.00056579 | 0.0003984 | 0.00024236 | 0 | 0 | 0 | 0.0005628 | 0.32384 | 5.2304 | 4.6173 | 0.098313 | 4.2505e-05 | 0.21726 | 0.11414 | 0.18344 | 7.8932e-07 | 1.781e-09 | 0.021229
| B.030.08.212 |  | MJ | Electricity, high voltage {CA-NT}¦ electricity production, hydro, pumped storage ¦ Alloc Rec, S | 0.057805 | 0.0029963 | 0.020917 | 0.0004261 | 0.033465 | 0.020211 | 0.0006399 | 0.00016095 | 0.0023243 | 0.00051106 | 6.6096e-05 | 0.00017011 | 0 | 0 | 0 | 0.00025599 | 0.24789 | 4.7795 | 4.1727 | 0.020965 | 2.8222e-05 | 0.0046767 | 0.034337 | 0.54684 | 5.9233e-07 | 1.3841e-09 | 0.040178
| B.030.08.213 |  | MJ | Electricity, high voltage {CA-ON}¦ electricity production, hydro, pumped storage ¦ Alloc Rec, S | 0.01146 | 0.00082087 | 0.0019149 | 0.00043582 | 0.0082888 | 0.0017593 | 9.3315e-05 | 5.6184e-05 | 0.00053015 | 0.00023453 | 6.2259e-05 | 0.0001926 | 0 | 0 | 0 | 0.00024321 | 0.061398 | 4.7047 | 0.81824 | 3.3291 | 1.3714e-05 | 0.054018 | 0.050293 | 0.453 | 1.2315e-07 | 4.2256e-10 | 0.0055669
| B.030.08.214 |  | MJ | Electricity, high voltage {CA-SK}¦ electricity production, hydro, pumped storage ¦ Alloc Rec, S | 0.052076 | 0.0025755 | 0.012153 | 0.0011492 | 0.036199 | 0.010453 | 0.00097096 | 9.5856e-05 | 0.0017152 | 0.0007645 | 0.00072875 | 0.00016319 | 0 | 0 | 0 | 0.00098604 | 0.26814 | 3.831 | 3.4253 | 0.023575 | 1.8186e-05 | 0.0041445 | 0.047789 | 0.3302 | 4.7099e-07 | 1.2225e-09 | 0.0087897
| B.030.08.215 |  | MJ | Electricity, high voltage {CA-YK}¦ electricity production, hydro, pumped storage ¦ Alloc Rec, S | 0.0066467 | 0.00070421 | 0.0019285 | 0.00013943 | 0.0038745 | 0.001854 | 6.5905e-05 | 1.9424e-05 | 0.00049406 | 0.00019073 | 8.5961e-06 | 9.6962e-05 | 0 | 0 | 0 | 4.2472e-05 | 0.0287 | 1.8541 | 0.37264 | 0.0041647 | 4.1912e-06 | 0.0011927 | 0.0012157 | 1.4749 | 6.3497e-08 | 1.4841e-10 | 0.0035315
| B.030.08.216 |  | MJ | Electricity, high voltage {CH}¦ electricity production, hydro, pumped storage ¦ Alloc Rec, S | 0.0074657 | 0.00074734 | 0.00093173 | 0.00060721 | 0.0051794 | 0.00078325 | 8.0161e-05 | 2.7352e-05 | 0.00052359 | 0.0001964 | 6.8316e-05 | 0.00012907 | 0 | 0 | 0 | 0.00047815 | 0.038366 | 4.0299 | 0.47614 | 2.8917 | 0.00011492 | 0.045639 | 0.02476 | 0.59153 | 6.6055e-08 | 2.0585e-10 | 0.0023955
| B.030.08.217 |  | MJ | Electricity, high voltage {CN-AH}¦ electricity production, hydro, pumped storage ¦ Alloc Rec, S | 0.092797 | 0.012211 | 0.021764 | 0.0010836 | 0.057739 | 0.020959 | 0.00073497 | 3.964e-05 | 0.011721 | 0.00045038 | 6.9862e-05 | 0.0001858 | 0 | 0 | 0 | 0.00089777 | 0.4277 | 4.5309 | 4.1167 | 0.080012 | 1.5672e-05 | 0.048307 | 0.042308 | 0.24362 | 8.9936e-07 | 2.0542e-09 | 0.0083403
| B.030.08.218 |  | MJ | Electricity, high voltage {CN-FJ}¦ electricity production, hydro, pumped storage ¦ Alloc Rec, S | 0.092797 | 0.012211 | 0.021764 | 0.0010836 | 0.057739 | 0.020959 | 0.00073497 | 3.964e-05 | 0.011721 | 0.00045038 | 6.9862e-05 | 0.0001858 | 0 | 0 | 0 | 0.00089777 | 0.4277 | 4.5309 | 4.1167 | 0.080012 | 1.5672e-05 | 0.048307 | 0.042308 | 0.24362 | 8.9936e-07 | 2.0542e-09 | 0.0083403
| B.030.08.219 |  | MJ | Electricity, high voltage {CN-GD}¦ electricity production, hydro, pumped storage ¦ Alloc Rec, S | 0.067835 | 0.0088048 | 0.016705 | 0.00082589 | 0.0415 | 0.016127 | 0.0005251 | 3.0487e-05 | 0.0084191 | 0.00035518 | 5.2561e-05 | 0.0001561 | 0 | 0 | 0 | 0.00066979 | 0.30741 | 3.8178 | 2.9174 | 0.32881 | 1.1278e-05 | 0.034417 | 0.01379 | 0.5234 | 6.6501e-07 | 1.4975e-09 | 0.0059462
| B.030.08.220 |  | MJ | Electricity, high voltage {CN-HB}¦ electricity production, hydro, pumped storage ¦ Alloc Rec, S | 0.092797 | 0.012211 | 0.021764 | 0.0010836 | 0.057739 | 0.020959 | 0.00073497 | 3.964e-05 | 0.011721 | 0.00045038 | 6.9862e-05 | 0.0001858 | 0 | 0 | 0 | 0.00089777 | 0.4277 | 4.5309 | 4.1167 | 0.080012 | 1.5672e-05 | 0.048307 | 0.042308 | 0.24362 | 8.9936e-07 | 2.0542e-09 | 0.0083403
| B.030.08.221 |  | MJ | Electricity, high voltage {CN-HE}¦ electricity production, hydro, pumped storage ¦ Alloc Rec, S | 0.092797 | 0.012211 | 0.021764 | 0.0010836 | 0.057739 | 0.020959 | 0.00073497 | 3.964e-05 | 0.011721 | 0.00045038 | 6.9862e-05 | 0.0001858 | 0 | 0 | 0 | 0.00089777 | 0.4277 | 4.5309 | 4.1167 | 0.080012 | 1.5672e-05 | 0.048307 | 0.042308 | 0.24362 | 8.9936e-07 | 2.0542e-09 | 0.0083403
| B.030.08.222 |  | MJ | Electricity, high voltage {CN-HN}¦ electricity production, hydro, pumped storage ¦ Alloc Rec, S | 0.092797 | 0.012211 | 0.021764 | 0.0010836 | 0.057739 | 0.020959 | 0.00073497 | 3.964e-05 | 0.011721 | 0.00045038 | 6.9862e-05 | 0.0001858 | 0 | 0 | 0 | 0.00089777 | 0.4277 | 4.5309 | 4.1167 | 0.080012 | 1.5672e-05 | 0.048307 | 0.042308 | 0.24362 | 8.9936e-07 | 2.0542e-09 | 0.0083403
| B.030.08.223 |  | MJ | Electricity, high voltage {CN-HU}¦ electricity production, hydro, pumped storage ¦ Alloc Rec, S | 0.092797 | 0.012211 | 0.021764 | 0.0010836 | 0.057739 | 0.020959 | 0.00073497 | 3.964e-05 | 0.011721 | 0.00045038 | 6.9862e-05 | 0.0001858 | 0 | 0 | 0 | 0.00089777 | 0.4277 | 4.5309 | 4.1167 | 0.080012 | 1.5672e-05 | 0.048307 | 0.042308 | 0.24362 | 8.9936e-07 | 2.0542e-09 | 0.0083403
| B.030.08.224 |  | MJ | Electricity, high voltage {CN-JS}¦ electricity production, hydro, pumped storage ¦ Alloc Rec, S | 0.092797 | 0.012211 | 0.021764 | 0.0010836 | 0.057739 | 0.020959 | 0.00073497 | 3.964e-05 | 0.011721 | 0.00045038 | 6.9862e-05 | 0.0001858 | 0 | 0 | 0 | 0.00089777 | 0.4277 | 4.5309 | 4.1167 | 0.080012 | 1.5672e-05 | 0.048307 | 0.042308 | 0.24362 | 8.9936e-07 | 2.0542e-09 | 0.0083403
| B.030.08.225 |  | MJ | Electricity, high voltage {CN-LN}¦ electricity production, hydro, pumped storage ¦ Alloc Rec, S | 0.092797 | 0.012211 | 0.021764 | 0.0010836 | 0.057739 | 0.020959 | 0.00073497 | 3.964e-05 | 0.011721 | 0.00045038 | 6.9862e-05 | 0.0001858 | 0 | 0 | 0 | 0.00089777 | 0.4277 | 4.5309 | 4.1167 | 0.080012 | 1.5672e-05 | 0.048307 | 0.042308 | 0.24362 | 8.9936e-07 | 2.0542e-09 | 0.0083403
| B.030.08.226 |  | MJ | Electricity, high voltage {CN-SD}¦ electricity production, hydro, pumped storage ¦ Alloc Rec, S | 0.092797 | 0.012211 | 0.021764 | 0.0010836 | 0.057739 | 0.020959 | 0.00073497 | 3.964e-05 | 0.011721 | 0.00045038 | 6.9862e-05 | 0.0001858 | 0 | 0 | 0 | 0.00089777 | 0.4277 | 4.5309 | 4.1167 | 0.080012 | 1.5672e-05 | 0.048307 | 0.042308 | 0.24362 | 8.9937e-07 | 2.0542e-09 | 0.0083403
| B.030.08.227 |  | MJ | Electricity, high voltage {CN-SX}¦ electricity production, hydro, pumped storage ¦ Alloc Rec, S | 0.092797 | 0.012211 | 0.021764 | 0.0010836 | 0.057739 | 0.020959 | 0.00073497 | 3.964e-05 | 0.011721 | 0.00045038 | 6.9862e-05 | 0.0001858 | 0 | 0 | 0 | 0.00089777 | 0.4277 | 4.5309 | 4.1167 | 0.080012 | 1.5672e-05 | 0.048307 | 0.042308 | 0.24362 | 8.9937e-07 | 2.0542e-09 | 0.0083403
| B.030.08.228 |  | MJ | Electricity, high voltage {CN-ZJ}¦ electricity production, hydro, pumped storage ¦ Alloc Rec, S | 0.092797 | 0.012211 | 0.021764 | 0.0010836 | 0.057739 | 0.020959 | 0.00073497 | 3.964e-05 | 0.011721 | 0.00045038 | 6.9862e-05 | 0.0001858 | 0 | 0 | 0 | 0.00089777 | 0.4277 | 4.5309 | 4.1167 | 0.080012 | 1.5672e-05 | 0.048307 | 0.042308 | 0.24362 | 8.9937e-07 | 2.0542e-09 | 0.0083403
| B.030.08.229 |  | MJ | Electricity, high voltage {CZ}¦ electricity production, hydro, pumped storage ¦ Alloc Rec, S | 0.055165 | 0.0023011 | 0.012158 | 0.001099 | 0.039607 | 0.010544 | 0.0009367 | 7.612e-05 | 0.0015848 | 0.0006402 | 0.00067682 | 0.00013071 | 0 | 0 | 0 | 0.00096829 | 0.29338 | 4.861 | 2.8017 | 1.7869 | 0.00030381 | 0.20113 | 0.019084 | 0.051884 | 5.0036e-07 | 1.4149e-09 | 0.0028399
| B.030.08.230 |  | MJ | Electricity, high voltage {DE}¦ electricity production, hydro, pumped storage ¦ Alloc Rec, S | 0.040158 | 0.0016595 | 0.0046731 | 0.00092966 | 0.032896 | 0.003619 | 0.00059533 | 0.00010201 | 0.0010744 | 0.00048309 | 0.00045876 | 0.00022702 | 0 | 0 | 0 | 0.00070264 | 0.24367 | 4.358 | 2.9602 | 0.98784 | 0.00072754 | 0.17831 | 0.14359 | 0.087394 | 3.3415e-07 | 1.0311e-09 | 0.0068619
| B.030.08.231 |  | MJ | Electricity, high voltage {ES}¦ electricity production, hydro, pumped storage ¦ Alloc Rec, S | 0.038362 | 0.004113 | 0.011187 | 0.00065099 | 0.022411 | 0.010729 | 0.0003554 | 6.7867e-05 | 0.0036302 | 0.00041491 | 0.00010277 | 0.00018608 | 0 | 0 | 0 | 0.00046491 | 0.16601 | 3.9983 | 2.223 | 1.2498 | 7.8193e-05 | 0.10237 | 0.29387 | 0.12923 | 3.964e-07 | 8.881e-10 | 0.012355
| B.030.08.232 |  | MJ | Electricity, high voltage {FR}¦ electricity production, hydro, pumped storage ¦ Alloc Rec, S | 0.0087934 | 0.00094878 | 0.0018039 | 0.00078252 | 0.0052582 | 0.0016771 | 7.2683e-05 | 2.4565e-05 | 0.00071428 | 0.00020993 | 5.4134e-05 | 0.00014049 | 0 | 0 | 0 | 0.00064202 | 0.03895 | 5.1887 | 0.54021 | 4.4025 | 5.1573e-05 | 0.031175 | 0.050227 | 0.1646 | 8.0574e-08 | 2.0835e-10 | 0.002918
| B.030.08.233 |  | MJ | Electricity, high voltage {FRCC}¦ electricity production, hydro, pumped storage ¦ Alloc Rec, S | 0.056498 | 0.015533 | 0.010075 | 0.00079712 | 0.030092 | 0.0094353 | 0.00034622 | 0.00013737 | 0.014988 | 0.00040745 | 0.00029371 | 0.00015379 | 0 | 0 | 0 | 0.00064333 | 0.22291 | 4.0734 | 3.5674 | 0.47742 | 0.00014873 | 0.018305 | 0.0012576 | 0.0088546 | 6.5098e-07 | 9.912e-10 | 0.021255
| B.030.08.234 |  | MJ | Electricity, high voltage {GB}¦ electricity production, hydro, pumped storage ¦ Alloc Rec, S | 0.044697 | 0.0023756 | 0.011507 | 0.0007406 | 0.030074 | 0.011011 | 0.00036397 | 7.2846e-05 | 0.0019513 | 0.00035143 | 0.00013214 | 0.00014609 | 0 | 0 | 0 | 0.00059451 | 0.22277 | 4.3305 | 2.8384 | 1.1982 | 0.00028325 | 0.16393 | 0.091191 | 0.038371 | 4.3875e-07 | 1.1017e-09 | 0.011635
| B.030.08.235 |  | MJ | Electricity, high voltage {GR}¦ electricity production, hydro, pumped storage ¦ Alloc Rec, S | 0.082197 | 0.012083 | 0.022793 | 0.0012864 | 0.046034 | 0.019917 | 0.0015508 | 9.2664e-05 | 0.010488 | 0.0015022 | 0.0013253 | 0.00014971 | 0 | 0 | 0 | 0.0011367 | 0.34099 | 6.1773 | 5.7202 | 0.18318 | 7.5011e-05 | 0.0093452 | 0.11272 | 0.15178 | 8.6935e-07 | 1.6856e-09 | 0.013214
| B.030.08.236 |  | MJ | Electricity, high voltage {HICC}¦ electricity production, hydro, pumped storage ¦ Alloc Rec, S | 0.078068 | 0.01412 | 0.021955 | 0.00062705 | 0.041365 | 0.020921 | 0.00079008 | 0.00016239 | 0.013301 | 0.00065676 | 0.00024391 | 0.00020338 | 0 | 0 | 0 | 0.00042368 | 0.30641 | 5.0563 | 4.8602 | 0.024842 | 6.5662e-05 | 0.0071491 | 0.144 | 0.020108 | 8.6444e-07 | 1.6349e-09 | 0.040636
| B.030.08.237 |  | MJ | Electricity, high voltage {HR}¦ electricity production, hydro, pumped storage ¦ Alloc Rec, S | 0.048712 | 0.0050832 | 0.016828 | 0.00078355 | 0.026018 | 0.015833 | 0.00060557 | 6.6042e-05 | 0.0044139 | 0.00060326 | 0.00038869 | 0.00015313 | 0 | 0 | 0 | 0.00063042 | 0.19272 | 4.3544 | 2.6562 | 1.045 | 0.00013573 | 0.12176 | 0.038527 | 0.49284 | 5.3794e-07 | 1.1333e-09 | 0.0094474
| B.030.08.238 |  | MJ | Electricity, high voltage {IE}¦ electricity production, hydro, pumped storage ¦ Alloc Rec, S | 0.039334 | 0.0019919 | 0.0078501 | 0.00066278 | 0.028829 | 0.0074064 | 0.00025356 | 7.4472e-05 | 0.0015455 | 0.000372 | 0.00019014 | 0.00015064 | 0 | 0 | 0 | 0.00051215 | 0.21355 | 3.615 | 3.1971 | 0.048767 | 0.00013871 | 0.062775 | 0.23851 | 0.067683 | 3.6414e-07 | 9.3485e-10 | 0.016821
| B.030.08.239 |  | MJ | Electricity, high voltage {IN}¦ electricity production, hydro, pumped storage ¦ Alloc Rec, S | 0.23857 | 0.13846 | 0.036036 | 0.0014667 | 0.062611 | 0.034254 | 0.0012887 | 7.4815e-05 | 0.13766 | 0.00072148 | 0.00049343 | 0.00017568 | 0 | 0 | 0 | 0.0012911 | 0.46378 | 5.8882 | 5.236 | 0.22421 | 5.4988e-05 | 0.16553 | 0.046921 | 0.2154 | 3.3769e-06 | 2.541e-09 | 0.012461
| B.030.08.240 |  | MJ | Electricity, high voltage {IT}¦ electricity production, hydro, pumped storage ¦ Alloc Rec, S | 0.037511 | 0.0028763 | 0.0087192 | 0.00063969 | 0.025276 | 0.0083161 | 0.00029264 | 0.00011741 | 0.0023322 | 0.00042663 | 0.0001104 | 0.00020542 | 0 | 0 | 0 | 0.00043427 | 0.18723 | 3.7402 | 2.7563 | 0.49109 | 0.00040974 | 0.079555 | 0.12635 | 0.28649 | 3.6981e-07 | 9.1723e-10 | 0.016992
| B.030.08.241 |  | MJ | Electricity, high voltage {JP}¦ electricity production, hydro, pumped storage ¦ Alloc Rec, S | 0.054117 | 0.0032778 | 0.014816 | 0.00068861 | 0.035334 | 0.014227 | 0.00045842 | 0.00015243 | 0.0024481 | 0.00067731 | 0.00013077 | 0.00021892 | 0 | 0 | 0 | 0.00046969 | 0.26174 | 4.2392 | 3.7612 | 0.10932 | 5.8036e-05 | 0.22242 | 0.016653 | 0.12954 | 5.2931e-07 | 1.3369e-09 | 0.024621
| B.030.08.242 |  | MJ | Electricity, high voltage {KR}¦ electricity production, hydro, pumped storage ¦ Alloc Rec, S | 0.047483 | 0.0031136 | 0.0086782 | 0.001394 | 0.034298 | 0.0077396 | 0.00069516 | 7.5751e-05 | 0.0026573 | 0.00038055 | 0.00024347 | 0.00046235 | 0 | 0 | 0 | 0.00093166 | 0.25406 | 4.8349 | 3.2274 | 1.5623 | 3.5409e-05 | 0.021058 | 0.0043517 | 0.019802 | 4.0713e-07 | 1.1385e-09 | 0.013978
| B.030.08.243 |  | MJ | Electricity, high voltage {LT}¦ electricity production, hydro, pumped storage ¦ Alloc Rec, S | 0.061178 | 0.010479 | 0.011814 | 0.0009719 | 0.037913 | 0.011013 | 0.00042778 | 0.00013687 | 0.0097844 | 0.00055766 | 0.00037311 | 0.00016665 | 0 | 0 | 0 | 0.00080524 | 0.28084 | 5.3394 | 4.2173 | 0.6449 | 9.8758e-05 | 0.22208 | 0.083384 | 0.17161 | 6.4138e-07 | 1.3636e-09 | 0.024375
| B.030.08.244 |  | MJ | Electricity, high voltage {LU}¦ electricity production, hydro, pumped storage ¦ Alloc Rec, S | 0.03344 | 0.0014486 | 0.0038562 | 0.00085922 | 0.027276 | 0.0030651 | 0.00045206 | 9.0663e-05 | 0.00095413 | 0.00040383 | 0.00033908 | 0.00020143 | 0 | 0 | 0 | 0.00065779 | 0.20204 | 4.4174 | 2.4989 | 1.508 | 0.00056973 | 0.21922 | 0.11868 | 0.072085 | 2.7867e-07 | 8.8324e-10 | 0.0075821
| B.030.08.245 |  | MJ | Electricity, high voltage {MRO, US only}¦ electricity production, hydro, pumped storage ¦ Alloc Rec, S | 0.088132 | 0.039915 | 0.011419 | 0.0011152 | 0.035684 | 0.0099365 | 0.0008191 | 5.6463e-05 | 0.039115 | 0.00074283 | 0.0006633 | 0.00025566 | 0 | 0 | 0 | 0.00085954 | 0.26432 | 4.5904 | 3.383 | 0.79827 | 0.00011013 | 0.033298 | 0.20405 | 0.17168 | 1.1065e-06 | 1.192e-09 | 0.0058296
| B.030.08.246 |  | MJ | Electricity, high voltage {NO}¦ electricity production, hydro, pumped storage ¦ Alloc Rec, S | 0.0027388 | 0.00061157 | 0.00039141 | 0.00016226 | 0.0015736 | 0.00035801 | 2.4259e-05 | 1.0407e-05 | 0.00043947 | 0.00016169 | 9.1446e-06 | 0.0001113 | 0 | 0 | 0 | 5.0958e-05 | 0.011656 | 1.7361 | 0.14497 | 0.055665 | 9.0838e-06 | 0.027688 | 0.023019 | 1.4848 | 4.8925e-08 | 2.1621e-10 | 0.00097208
| B.030.08.247 |  | MJ | Electricity, high voltage {NPCC, US only}¦ electricity production, hydro, pumped storage ¦ Alloc Rec, S | 0.024115 | 0.0031151 | 0.0059552 | 0.000647 | 0.014397 | 0.0057233 | 0.00012367 | 0.00010304 | 0.0027472 | 0.0002649 | 0.00010828 | 0.00014522 | 0 | 0 | 0 | 0.00050178 | 0.10665 | 4.2109 | 1.9413 | 1.9208 | 0.0002086 | 0.087202 | 0.031493 | 0.22987 | 2.5949e-07 | 5.5302e-10 | 0.014008
| B.030.08.248 |  | MJ | Electricity, high voltage {PL}¦ electricity production, hydro, pumped storage ¦ Alloc Rec, S | 0.0767 | 0.0050173 | 0.023117 | 0.00091011 | 0.047655 | 0.021489 | 0.0010108 | 8.9684e-05 | 0.0040558 | 0.00087179 | 0.00061673 | 0.00014337 | 0 | 0 | 0 | 0.00076674 | 0.353 | 5.36 | 4.6684 | 0.12366 | 0.0001548 | 0.46563 | 0.056527 | 0.045601 | 8.0298e-07 | 2.0676e-09 | 0.0074298
| B.030.08.249 |  | MJ | Electricity, high voltage {PT}¦ electricity production, hydro, pumped storage ¦ Alloc Rec, S | 0.041632 | 0.0026138 | 0.01299 | 0.0005615 | 0.025468 | 0.012491 | 0.00038254 | 7.9554e-05 | 0.0020886 | 0.00044564 | 0.00011572 | 0.0001878 | 0 | 0 | 0 | 0.0003737 | 0.18865 | 3.6332 | 2.4323 | 0.27872 | 0.00012887 | 0.35454 | 0.37072 | 0.1968 | 4.2421e-07 | 1.1028e-09 | 0.012287
| B.030.08.250 |  | MJ | Electricity, high voltage {RFC}¦ electricity production, hydro, pumped storage ¦ Alloc Rec, S | 0.083727 | 0.036795 | 0.011952 | 0.0011324 | 0.033848 | 0.010713 | 0.0006717 | 6.2591e-05 | 0.036121 | 0.00061117 | 0.00056746 | 0.00020882 | 0 | 0 | 0 | 0.00092361 | 0.25072 | 4.7177 | 3.0816 | 1.572 | 9.2354e-05 | 0.0153 | 0.029615 | 0.019058 | 1.0601e-06 | 1.1277e-09 | 0.0078309
| B.030.08.251 |  | MJ | Electricity, high voltage {RO}¦ electricity production, hydro, pumped storage ¦ Alloc Rec, S | 0.046846 | 0.0035323 | 0.014242 | 0.00085691 | 0.028214 | 0.01276 | 0.0008265 | 5.2822e-05 | 0.0026914 | 0.00078805 | 0.00065587 | 0.00016501 | 0 | 0 | 0 | 0.0006919 | 0.209 | 4.7952 | 2.983 | 1.3713 | 2.3918e-05 | 0.034134 | 0.078446 | 0.32829 | 4.7622e-07 | 1.0842e-09 | 0.0074327
| B.030.08.252 |  | MJ | Electricity, high voltage {RoW}¦ electricity production, hydro, pumped storage ¦ Alloc Rec, S | 0.056206 | 0.017033 | 0.011611 | 0.00060512 | 0.026956 | 0.010969 | 0.00045371 | 0.00011869 | 0.016495 | 0.00041965 | 0.00018778 | 0.00015843 | 0 | 0 | 0 | 0.00044669 | 0.19968 | 3.9633 | 3.137 | 0.10979 | 0.0019369 | 0.18054 | 0.035098 | 0.49885 | 6.6202e-07 | 1.0733e-09 | 0.020722
| B.030.08.253 |  | MJ | Electricity, high voltage {RS}¦ electricity production, hydro, pumped storage ¦ Alloc Rec, S | 0.12667 | 0.024615 | 0.053173 | 0.001328 | 0.047552 | 0.050001 | 0.0017636 | 4.7686e-05 | 0.023044 | 0.0015231 | 0.0014089 | 0.00012168 | 0 | 0 | 0 | 0.0012063 | 0.35223 | 5.5129 | 4.7493 | 0.33778 | 1.9756e-05 | 0.01856 | 0.011458 | 0.39585 | 1.5934e-06 | 2.3397e-09 | 0.0022741
| B.030.08.254 |  | MJ | Electricity, high voltage {RU}¦ electricity production, hydro, pumped storage ¦ Alloc Rec, S | 0.069156 | 0.016446 | 0.01451 | 0.00090678 | 0.037293 | 0.013719 | 0.00052565 | 0.00011962 | 0.015891 | 0.00043585 | 0.00026528 | 0.00013697 | 0 | 0 | 0 | 0.00076981 | 0.27624 | 5.5153 | 4.2393 | 1.0826 | 1.2621e-05 | 0.0087247 | 0.0023613 | 0.18222 | 7.8977e-07 | 1.3481e-09 | 0.025412
| B.030.08.255 |  | MJ | Electricity, high voltage {SE}¦ electricity production, hydro, pumped storage ¦ Alloc Rec, S | 0.0057884 | 0.00074322 | 0.00084341 | 0.0004618 | 0.00374 | 0.00070859 | 7.4797e-05 | 3.6268e-05 | 0.00049929 | 0.00020766 | 6.0021e-05 | 0.00013184 | 0 | 0 | 0 | 0.00032995 | 0.027704 | 3.4905 | 0.16662 | 2.0041 | 6.5957e-05 | 0.43764 | 0.072648 | 0.80946 | 5.1138e-08 | 3.1664e-10 | 0.0010144
| B.030.08.256 |  | MJ | Electricity, high voltage {SERC}¦ electricity production, hydro, pumped storage ¦ Alloc Rec, S | 0.076002 | 0.030815 | 0.010493 | 0.0011081 | 0.033586 | 0.0093498 | 0.00061118 | 7.9791e-05 | 0.030163 | 0.00057231 | 0.00053159 | 0.00020364 | 0 | 0 | 0 | 0.00090446 | 0.24879 | 5.0085 | 3.4056 | 1.5256 | 4.1668e-05 | 0.02117 | 0.0033802 | 0.052697 | 9.3436e-07 | 1.0933e-09 | 0.011548
| B.030.08.257 |  | MJ | Electricity, high voltage {SI}¦ electricity production, hydro, pumped storage ¦ Alloc Rec, S | 0.050296 | 0.0032924 | 0.025022 | 0.00076814 | 0.021214 | 0.023978 | 0.00061773 | 5.2669e-05 | 0.0026799 | 0.00055984 | 0.0004258 | 0.00013421 | 0 | 0 | 0 | 0.00063392 | 0.15714 | 4.0525 | 1.8809 | 1.5018 | 0.00021037 | 0.13722 | 0.023191 | 0.50913 | 6.0806e-07 | 1.1608e-09 | 0.0038795
| B.030.08.258 |  | MJ | Electricity, high voltage {SK}¦ electricity production, hydro, pumped storage ¦ Alloc Rec, S | 0.043963 | 0.0045519 | 0.012087 | 0.0009175 | 0.026407 | 0.011142 | 0.00056659 | 7.8014e-05 | 0.0039211 | 0.00055278 | 0.00037803 | 0.00015106 | 0 | 0 | 0 | 0.00076645 | 0.19561 | 5.0032 | 2.1539 | 2.4254 | 0.00019623 | 0.23734 | 0.011724 | 0.17463 | 4.5665e-07 | 1.1026e-09 | 0.0055211
| B.030.08.259 |  | MJ | Electricity, high voltage {SPP}¦ electricity production, hydro, pumped storage ¦ Alloc Rec, S | 0.085994 | 0.033916 | 0.011681 | 0.0010777 | 0.039319 | 0.010405 | 0.00070317 | 9.818e-05 | 0.033142 | 0.00067592 | 0.00057306 | 0.00023504 | 0 | 0 | 0 | 0.00084262 | 0.29125 | 4.4893 | 3.889 | 0.39408 | 2.4955e-05 | 0.0081489 | 0.1749 | 0.023194 | 1.0429e-06 | 1.2601e-09 | 0.013964
| B.030.08.260 |  | MJ | Electricity, high voltage {TRE}¦ electricity production, hydro, pumped storage ¦ Alloc Rec, S | 0.071935 | 0.026141 | 0.011639 | 0.0009635 | 0.033192 | 0.01065 | 0.00052469 | 0.00010386 | 0.025478 | 0.00055946 | 0.00046404 | 0.00021749 | 0 | 0 | 0 | 0.00074601 | 0.24586 | 4.4187 | 3.7003 | 0.56551 | 3.9061e-05 | 0.0097575 | 0.13277 | 0.010393 | 8.7486e-07 | 1.0968e-09 | 0.015746
| B.030.08.261 |  | MJ | Electricity, high voltage {TW}¦ electricity production, hydro, pumped storage ¦ Alloc Rec, S | 0.064303 | 0.013872 | 0.011157 | 0.00093359 | 0.03834 | 0.010284 | 0.0005507 | 6.9055e-05 | 0.013318 | 0.00048582 | 0.00032253 | 0.00012742 | 0 | 0 | 0 | 0.00080617 | 0.284 | 4.3859 | 3.4225 | 0.87995 | 1.8231e-05 | 0.027265 | 0.0097846 | 0.046366 | 6.8897e-07 | 1.2502e-09 | 0.012513
| B.030.08.262 |  | MJ | Electricity, high voltage {UA}¦ electricity production, hydro, pumped storage ¦ Alloc Rec, S | 0.060437 | 0.0019933 | 0.022127 | 0.0010196 | 0.035297 | 0.021267 | 0.00068847 | 5.1136e-05 | 0.001556 | 0.00038619 | 0.00017173 | 0.00015506 | 0 | 0 | 0 | 0.00086452 | 0.26146 | 5.787 | 2.9878 | 2.6595 | 2.3318e-05 | 0.033205 | 0.0042799 | 0.10223 | 6.1153e-07 | 1.4608e-09 | 0.009538
| B.030.08.263 |  | MJ | Electricity, high voltage {WECC, US only}¦ electricity production, hydro, pumped storage ¦ Alloc Rec, S | 0.04927 | 0.02005 | 0.0063564 | 0.00071777 | 0.022146 | 0.0055788 | 0.00043289 | 7.0811e-05 | 0.019523 | 0.00045592 | 0.00034462 | 0.00017469 | 0 | 0 | 0 | 0.00054308 | 0.16404 | 3.5521 | 2.4477 | 0.48229 | 6.35e-05 | 0.049146 | 0.15078 | 0.42218 | 5.9505e-07 | 7.4082e-10 | 0.0098167
| B.030.08.264 |  | MJ | Electricity, high voltage {ZA}¦ electricity production, hydro, pumped storage ¦ Alloc Rec, S | 0.097411 | 0.002368 | 0.040993 | 0.0008723 | 0.053178 | 0.038845 | 0.0014921 | 4.5979e-05 | 0.0018178 | 0.00050428 | 0.0006562 | 0.00016249 | 0 | 0 | 0 | 0.00070982 | 0.39391 | 5.2268 | 4.799 | 0.30322 | 2.0347e-05 | 0.036234 | 0.0015845 | 0.086811 | 9.989e-07 | 2.3529e-09 | 0.0091434
| B.030.09 | Energy, electricity by fuel, hydro, reservoir
| B.030.09.201 |  | MJ | Electricity, high voltage {ASCC}¦ electricity production, hydro, reservoir, alpine region ¦ Alloc Rec, S | 0.00050355 | 0.00016869 | 6.4524e-05 | 4.9445e-05 | 0.00022089 | 5.909e-05 | 4.163e-06 | 2.0543e-06 | 0.00011206 | 5.4573e-05 | 1.2705e-06 | 3.7692e-05 | 0 | 0 | 0 | 1.1753e-05 | 0.0016362 | 1.07 | 0.014709 | 0.0013293 | 1.0353e-06 | 0.00030469 | 9.274e-05 | 1.0536 | 2.1858e-08 | 1.1756e-10 | 9.953e-05
| B.030.09.202 |  | MJ | Electricity, high voltage {AT}¦ electricity production, hydro, reservoir, alpine region ¦ Alloc Rec, S | 0.0005038 | 0.00016869 | 6.4525e-05 | 4.9448e-05 | 0.00022114 | 5.9092e-05 | 4.1632e-06 | 2.0543e-06 | 0.00011206 | 5.4579e-05 | 1.2707e-06 | 3.7693e-05 | 0 | 0 | 0 | 1.1755e-05 | 0.0016381 | 1.07 | 0.014709 | 0.0013293 | 1.0353e-06 | 0.00030469 | 9.2741e-05 | 1.0536 | 2.1859e-08 | 1.1757e-10 | 9.9531e-05
| B.030.09.203 |  | MJ | Electricity, high voltage {BA}¦ electricity production, hydro, reservoir, alpine region ¦ Alloc Rec, S | 0.0005038 | 0.00016869 | 6.4525e-05 | 4.9448e-05 | 0.00022114 | 5.9092e-05 | 4.1632e-06 | 2.0543e-06 | 0.00011206 | 5.4579e-05 | 1.2707e-06 | 3.7693e-05 | 0 | 0 | 0 | 1.1755e-05 | 0.0016381 | 1.07 | 0.014709 | 0.0013293 | 1.0353e-06 | 0.00030469 | 9.2741e-05 | 1.0536 | 2.1859e-08 | 1.1757e-10 | 9.9531e-05
| B.030.09.204 |  | MJ | Electricity, high voltage {BR}¦ electricity production, hydro, reservoir, tropical region ¦ Alloc Rec, S | 0.002648 | 0.00019197 | 6.45e-05 | 4.9445e-05 | 0.0023421 | 5.909e-05 | 4.1389e-06 | 2.534e-05 | 0.00011206 | 5.4573e-05 | 1.2705e-06 | 3.7692e-05 | 0 | 0 | 0 | 1.1753e-05 | 0.017349 | 1.07 | 0.014709 | 0.0013293 | 1.0353e-06 | 0.00030469 | 9.274e-05 | 1.0536 | 4.1013e-08 | 1.7531e-10 | 9.953e-05
| B.030.09.205 |  | MJ | Electricity, high voltage {CA-AB}¦ electricity production, hydro, reservoir, alpine region ¦ Alloc Rec, S | 0.00050355 | 0.00016869 | 6.4524e-05 | 4.9445e-05 | 0.00022089 | 5.909e-05 | 4.163e-06 | 2.0543e-06 | 0.00011206 | 5.4573e-05 | 1.2705e-06 | 3.7692e-05 | 0 | 0 | 0 | 1.1753e-05 | 0.0016362 | 1.07 | 0.014709 | 0.0013293 | 1.0353e-06 | 0.00030469 | 9.274e-05 | 1.0536 | 2.1857e-08 | 1.1756e-10 | 9.953e-05
| B.030.09.206 |  | MJ | Electricity, high voltage {CA-BC}¦ electricity production, hydro, reservoir, alpine region ¦ Alloc Rec, S | 0.00050355 | 0.00016869 | 6.4524e-05 | 4.9445e-05 | 0.00022089 | 5.909e-05 | 4.163e-06 | 2.0543e-06 | 0.00011206 | 5.4573e-05 | 1.2705e-06 | 3.7692e-05 | 0 | 0 | 0 | 1.1753e-05 | 0.0016362 | 1.07 | 0.014709 | 0.0013293 | 1.0353e-06 | 0.00030469 | 9.274e-05 | 1.0536 | 2.1857e-08 | 1.1756e-10 | 9.953e-05
| B.030.09.207 |  | MJ | Electricity, high voltage {CA-MB}¦ electricity production, hydro, reservoir, non-alpine region ¦ Alloc Rec, S | 0.0019327 | 0.00017197 | 6.45e-05 | 4.9445e-05 | 0.0016468 | 5.909e-05 | 4.1389e-06 | 5.3413e-06 | 0.00011206 | 5.4573e-05 | 1.2705e-06 | 3.7692e-05 | 0 | 0 | 0 | 1.1753e-05 | 0.012198 | 1.07 | 0.014709 | 0.0013293 | 1.0353e-06 | 0.00030469 | 9.274e-05 | 1.0536 | 3.3572e-08 | 1.529e-10 | 9.953e-05
| B.030.09.208 |  | MJ | Electricity, high voltage {CA-NB}¦ electricity production, hydro, reservoir, non-alpine region ¦ Alloc Rec, S | 0.0019327 | 0.00017197 | 6.45e-05 | 4.9445e-05 | 0.0016468 | 5.909e-05 | 4.1389e-06 | 5.3413e-06 | 0.00011206 | 5.4573e-05 | 1.2705e-06 | 3.7692e-05 | 0 | 0 | 0 | 1.1753e-05 | 0.012198 | 1.07 | 0.014709 | 0.0013293 | 1.0353e-06 | 0.00030469 | 9.274e-05 | 1.0536 | 3.3572e-08 | 1.529e-10 | 9.953e-05
| B.030.09.209 |  | MJ | Electricity, high voltage {CA-NF}¦ electricity production, hydro, reservoir, non-alpine region ¦ Alloc Rec, S | 0.0019327 | 0.00017197 | 6.45e-05 | 4.9445e-05 | 0.0016468 | 5.909e-05 | 4.1389e-06 | 5.3413e-06 | 0.00011206 | 5.4573e-05 | 1.2705e-06 | 3.7692e-05 | 0 | 0 | 0 | 1.1753e-05 | 0.012198 | 1.07 | 0.014709 | 0.0013293 | 1.0353e-06 | 0.00030469 | 9.274e-05 | 1.0536 | 3.3572e-08 | 1.529e-10 | 9.953e-05
| B.030.09.210 |  | MJ | Electricity, high voltage {CA-NS}¦ electricity production, hydro, reservoir, non-alpine region ¦ Alloc Rec, S | 0.0019327 | 0.00017197 | 6.45e-05 | 4.9445e-05 | 0.0016468 | 5.909e-05 | 4.1389e-06 | 5.3413e-06 | 0.00011206 | 5.4573e-05 | 1.2705e-06 | 3.7692e-05 | 0 | 0 | 0 | 1.1753e-05 | 0.012198 | 1.07 | 0.014709 | 0.0013293 | 1.0353e-06 | 0.00030469 | 9.274e-05 | 1.0536 | 3.3572e-08 | 1.529e-10 | 9.953e-05
| B.030.09.211 |  | MJ | Electricity, high voltage {CA-NT}¦ electricity production, hydro, reservoir, alpine region ¦ Alloc Rec, S | 0.00050355 | 0.00016869 | 6.4524e-05 | 4.9445e-05 | 0.00022089 | 5.909e-05 | 4.163e-06 | 2.0543e-06 | 0.00011206 | 5.4573e-05 | 1.2705e-06 | 3.7692e-05 | 0 | 0 | 0 | 1.1753e-05 | 0.0016362 | 1.07 | 0.014709 | 0.0013293 | 1.0353e-06 | 0.00030469 | 9.274e-05 | 1.0536 | 2.1857e-08 | 1.1756e-10 | 9.953e-05
| B.030.09.212 |  | MJ | Electricity, high voltage {CA-NT}¦ electricity production, hydro, reservoir, non-alpine region ¦ Alloc Rec, S | 0.0019327 | 0.00017197 | 6.45e-05 | 4.9445e-05 | 0.0016468 | 5.909e-05 | 4.1389e-06 | 5.3413e-06 | 0.00011206 | 5.4573e-05 | 1.2705e-06 | 3.7692e-05 | 0 | 0 | 0 | 1.1753e-05 | 0.012198 | 1.07 | 0.014709 | 0.0013293 | 1.0353e-06 | 0.00030469 | 9.274e-05 | 1.0536 | 3.3572e-08 | 1.529e-10 | 9.953e-05
| B.030.09.213 |  | MJ | Electricity, high voltage {CA-ON}¦ electricity production, hydro, reservoir, non-alpine region ¦ Alloc Rec, S | 0.0019327 | 0.00017197 | 6.45e-05 | 4.9445e-05 | 0.0016468 | 5.909e-05 | 4.1389e-06 | 5.3413e-06 | 0.00011206 | 5.4573e-05 | 1.2705e-06 | 3.7692e-05 | 0 | 0 | 0 | 1.1753e-05 | 0.012198 | 1.07 | 0.014709 | 0.0013293 | 1.0353e-06 | 0.00030469 | 9.274e-05 | 1.0536 | 3.3572e-08 | 1.529e-10 | 9.953e-05
| B.030.09.214 |  | MJ | Electricity, high voltage {CA-QC}¦ electricity production, hydro, reservoir, non-alpine region ¦ Alloc Rec, S | 0.00064331 | 6.3843e-05 | 3.2999e-05 | 2.6064e-05 | 0.0005204 | 2.9822e-05 | 2.3394e-06 | 1.4819e-06 | 2.8893e-05 | 3.3468e-05 | 8.3811e-07 | 1.7572e-05 | 0 | 0 | 0 | 8.4923e-06 | 0.0038548 | 1.0613 | 0.0063195 | 0.00027421 | 5.6992e-07 | 0.0016149 | 2.1626e-05 | 1.0531 | 2.3101e-08 | 1.2436e-10 | 4.3434e-05
| B.030.09.215 |  | MJ | Electricity, high voltage {CA-SK}¦ electricity production, hydro, reservoir, non-alpine region ¦ Alloc Rec, S | 0.0019327 | 0.00017197 | 6.45e-05 | 4.9445e-05 | 0.0016468 | 5.909e-05 | 4.1389e-06 | 5.3413e-06 | 0.00011206 | 5.4573e-05 | 1.2705e-06 | 3.7692e-05 | 0 | 0 | 0 | 1.1753e-05 | 0.012198 | 1.07 | 0.014709 | 0.0013293 | 1.0353e-06 | 0.00030469 | 9.274e-05 | 1.0536 | 3.3572e-08 | 1.529e-10 | 9.953e-05
| B.030.09.216 |  | MJ | Electricity, high voltage {CA-YK}¦ electricity production, hydro, reservoir, alpine region ¦ Alloc Rec, S | 0.00050355 | 0.00016869 | 6.4524e-05 | 4.9445e-05 | 0.00022089 | 5.909e-05 | 4.163e-06 | 2.0543e-06 | 0.00011206 | 5.4573e-05 | 1.2705e-06 | 3.7692e-05 | 0 | 0 | 0 | 1.1753e-05 | 0.0016362 | 1.07 | 0.014709 | 0.0013293 | 1.0353e-06 | 0.00030469 | 9.274e-05 | 1.0536 | 2.1857e-08 | 1.1756e-10 | 9.953e-05
| B.030.09.217 |  | MJ | Electricity, high voltage {CH}¦ electricity production, hydro, reservoir, alpine region ¦ Alloc Rec, S | 0.00050388 | 0.0001687 | 6.4526e-05 | 4.9444e-05 | 0.00022122 | 5.9092e-05 | 4.1633e-06 | 2.0543e-06 | 0.00011206 | 5.458e-05 | 1.2707e-06 | 3.7693e-05 | 0 | 0 | 0 | 1.1751e-05 | 0.0016386 | 1.07 | 0.014709 | 0.0013293 | 1.0353e-06 | 0.00030469 | 9.2741e-05 | 1.0536 | 2.186e-08 | 1.1757e-10 | 9.9531e-05
| B.030.09.218 |  | MJ | Electricity, high voltage {CZ}¦ electricity production, hydro, reservoir, non-alpine region ¦ Alloc Rec, S | 0.001933 | 0.00017198 | 6.4501e-05 | 4.9448e-05 | 0.001647 | 5.9092e-05 | 4.1391e-06 | 5.3413e-06 | 0.00011206 | 5.4579e-05 | 1.2707e-06 | 3.7693e-05 | 0 | 0 | 0 | 1.1755e-05 | 0.0122 | 1.07 | 0.014709 | 0.0013293 | 1.0353e-06 | 0.00030469 | 9.2741e-05 | 1.0536 | 3.3575e-08 | 1.5291e-10 | 9.9531e-05
| B.030.09.219 |  | MJ | Electricity, high voltage {DE}¦ electricity production, hydro, reservoir, non-alpine region ¦ Alloc Rec, S | 0.001933 | 0.00017198 | 6.4501e-05 | 4.9448e-05 | 0.001647 | 5.9092e-05 | 4.1391e-06 | 5.3413e-06 | 0.00011206 | 5.4579e-05 | 1.2707e-06 | 3.7693e-05 | 0 | 0 | 0 | 1.1755e-05 | 0.0122 | 1.07 | 0.014709 | 0.0013293 | 1.0353e-06 | 0.00030469 | 9.2741e-05 | 1.0536 | 3.3575e-08 | 1.5291e-10 | 9.9531e-05
| B.030.09.220 |  | MJ | Electricity, high voltage {ES}¦ electricity production, hydro, reservoir, non-alpine region ¦ Alloc Rec, S | 0.001933 | 0.00017198 | 6.4501e-05 | 4.9448e-05 | 0.001647 | 5.9092e-05 | 4.1391e-06 | 5.3413e-06 | 0.00011206 | 5.4579e-05 | 1.2707e-06 | 3.7693e-05 | 0 | 0 | 0 | 1.1755e-05 | 0.0122 | 1.07 | 0.014709 | 0.0013293 | 1.0353e-06 | 0.00030469 | 9.2741e-05 | 1.0536 | 3.3575e-08 | 1.5291e-10 | 9.9531e-05
| B.030.09.221 |  | MJ | Electricity, high voltage {FI}¦ electricity production, hydro, reservoir, non-alpine region ¦ Alloc Rec, S | 0.001933 | 0.00017198 | 6.4501e-05 | 4.9448e-05 | 0.001647 | 5.9092e-05 | 4.1391e-06 | 5.3413e-06 | 0.00011206 | 5.4579e-05 | 1.2707e-06 | 3.7693e-05 | 0 | 0 | 0 | 1.1755e-05 | 0.0122 | 1.07 | 0.014709 | 0.0013293 | 1.0353e-06 | 0.00030469 | 9.2741e-05 | 1.0536 | 3.3575e-08 | 1.5291e-10 | 9.9531e-05
| B.030.09.222 |  | MJ | Electricity, high voltage {FR}¦ electricity production, hydro, reservoir, alpine region ¦ Alloc Rec, S | 0.0005038 | 0.00016869 | 6.4525e-05 | 4.9448e-05 | 0.00022114 | 5.9092e-05 | 4.1632e-06 | 2.0543e-06 | 0.00011206 | 5.4579e-05 | 1.2707e-06 | 3.7693e-05 | 0 | 0 | 0 | 1.1755e-05 | 0.0016381 | 1.07 | 0.014709 | 0.0013293 | 1.0353e-06 | 0.00030469 | 9.2741e-05 | 1.0536 | 2.1859e-08 | 1.1757e-10 | 9.9531e-05
| B.030.09.223 |  | MJ | Electricity, high voltage {FRCC}¦ electricity production, hydro, reservoir, non-alpine region ¦ Alloc Rec, S | 0.0019327 | 0.00017197 | 6.45e-05 | 4.9445e-05 | 0.0016468 | 5.909e-05 | 4.1389e-06 | 5.3413e-06 | 0.00011206 | 5.4573e-05 | 1.2705e-06 | 3.7692e-05 | 0 | 0 | 0 | 1.1753e-05 | 0.012198 | 1.07 | 0.014709 | 0.0013293 | 1.0353e-06 | 0.00030469 | 9.274e-05 | 1.0536 | 3.3575e-08 | 1.5292e-10 | 9.953e-05
| B.030.09.224 |  | MJ | Electricity, high voltage {HICC}¦ electricity production, hydro, reservoir, non-alpine region ¦ Alloc Rec, S | 0.0019327 | 0.00017197 | 6.45e-05 | 4.9445e-05 | 0.0016468 | 5.909e-05 | 4.1389e-06 | 5.3413e-06 | 0.00011206 | 5.4573e-05 | 1.2705e-06 | 3.7692e-05 | 0 | 0 | 0 | 1.1753e-05 | 0.012198 | 1.07 | 0.014709 | 0.0013293 | 1.0353e-06 | 0.00030469 | 9.274e-05 | 1.0536 | 3.3575e-08 | 1.5292e-10 | 9.953e-05
| B.030.09.225 |  | MJ | Electricity, high voltage {HR}¦ electricity production, hydro, reservoir, alpine region ¦ Alloc Rec, S | 0.0005038 | 0.00016869 | 6.4525e-05 | 4.9448e-05 | 0.00022114 | 5.9092e-05 | 4.1632e-06 | 2.0543e-06 | 0.00011206 | 5.4579e-05 | 1.2707e-06 | 3.7693e-05 | 0 | 0 | 0 | 1.1755e-05 | 0.0016381 | 1.07 | 0.014709 | 0.0013293 | 1.0353e-06 | 0.00030469 | 9.2741e-05 | 1.0536 | 2.1859e-08 | 1.1757e-10 | 9.9531e-05
| B.030.09.226 |  | MJ | Electricity, high voltage {ID}¦ electricity production, hydro, reservoir, tropical region ¦ Alloc Rec, S | 0.002648 | 0.00019197 | 6.45e-05 | 4.9445e-05 | 0.0023421 | 5.909e-05 | 4.1389e-06 | 2.534e-05 | 0.00011206 | 5.4573e-05 | 1.2705e-06 | 3.7692e-05 | 0 | 0 | 0 | 1.1753e-05 | 0.017349 | 1.07 | 0.014709 | 0.0013293 | 1.0353e-06 | 0.00030469 | 9.274e-05 | 1.0536 | 4.1013e-08 | 1.7531e-10 | 9.953e-05
| B.030.09.227 |  | MJ | Electricity, high voltage {IN}¦ electricity production, hydro, reservoir, alpine region ¦ Alloc Rec, S | 0.00050355 | 0.00016869 | 6.4524e-05 | 4.9445e-05 | 0.00022089 | 5.909e-05 | 4.163e-06 | 2.0543e-06 | 0.00011206 | 5.4573e-05 | 1.2705e-06 | 3.7692e-05 | 0 | 0 | 0 | 1.1753e-05 | 0.0016362 | 1.07 | 0.014709 | 0.0013293 | 1.0353e-06 | 0.00030469 | 9.274e-05 | 1.0536 | 2.1857e-08 | 1.1756e-10 | 9.953e-05
| B.030.09.228 |  | MJ | Electricity, high voltage {IS}¦ electricity production, hydro, reservoir, non-alpine region ¦ Alloc Rec, S | 0.001933 | 0.00017198 | 6.4501e-05 | 4.9448e-05 | 0.001647 | 5.9092e-05 | 4.1391e-06 | 5.3413e-06 | 0.00011206 | 5.4579e-05 | 1.2707e-06 | 3.7693e-05 | 0 | 0 | 0 | 1.1755e-05 | 0.0122 | 1.07 | 0.014709 | 0.0013293 | 1.0353e-06 | 0.00030469 | 9.2741e-05 | 1.0536 | 3.3575e-08 | 1.5291e-10 | 9.9531e-05
| B.030.09.229 |  | MJ | Electricity, high voltage {IT}¦ electricity production, hydro, reservoir, alpine region ¦ Alloc Rec, S | 0.0005038 | 0.00016869 | 6.4525e-05 | 4.9448e-05 | 0.00022114 | 5.9092e-05 | 4.1632e-06 | 2.0543e-06 | 0.00011206 | 5.4579e-05 | 1.2707e-06 | 3.7693e-05 | 0 | 0 | 0 | 1.1755e-05 | 0.0016381 | 1.07 | 0.014709 | 0.0013293 | 1.0353e-06 | 0.00030469 | 9.2741e-05 | 1.0536 | 2.1859e-08 | 1.1757e-10 | 9.9531e-05
| B.030.09.230 |  | MJ | Electricity, high voltage {JP}¦ electricity production, hydro, reservoir, alpine region ¦ Alloc Rec, S | 0.00050355 | 0.00016869 | 6.4524e-05 | 4.9445e-05 | 0.00022089 | 5.909e-05 | 4.163e-06 | 2.0543e-06 | 0.00011206 | 5.4573e-05 | 1.2705e-06 | 3.7692e-05 | 0 | 0 | 0 | 1.1753e-05 | 0.0016362 | 1.07 | 0.014709 | 0.0013293 | 1.0353e-06 | 0.00030469 | 9.274e-05 | 1.0536 | 2.1857e-08 | 1.1756e-10 | 9.953e-05
| B.030.09.231 |  | MJ | Electricity, high voltage {KR}¦ electricity production, hydro, reservoir, non-alpine region ¦ Alloc Rec, S | 0.0019327 | 0.00017197 | 6.45e-05 | 4.9445e-05 | 0.0016468 | 5.909e-05 | 4.1389e-06 | 5.3413e-06 | 0.00011206 | 5.4573e-05 | 1.2705e-06 | 3.7692e-05 | 0 | 0 | 0 | 1.1753e-05 | 0.012198 | 1.07 | 0.014709 | 0.0013293 | 1.0353e-06 | 0.00030469 | 9.274e-05 | 1.0536 | 3.3573e-08 | 1.5291e-10 | 9.953e-05
| B.030.09.232 |  | MJ | Electricity, high voltage {MK}¦ electricity production, hydro, reservoir, alpine region ¦ Alloc Rec, S | 0.0005038 | 0.00016869 | 6.4525e-05 | 4.9448e-05 | 0.00022114 | 5.9092e-05 | 4.1632e-06 | 2.0543e-06 | 0.00011206 | 5.4579e-05 | 1.2707e-06 | 3.7693e-05 | 0 | 0 | 0 | 1.1755e-05 | 0.0016381 | 1.07 | 0.014709 | 0.0013293 | 1.0353e-06 | 0.00030469 | 9.2741e-05 | 1.0536 | 2.1859e-08 | 1.1757e-10 | 9.9531e-05
| B.030.09.233 |  | MJ | Electricity, high voltage {MRO, US only}¦ electricity production, hydro, reservoir, alpine region ¦ Alloc Rec, S | 0.00050355 | 0.00016869 | 6.4524e-05 | 4.9445e-05 | 0.00022089 | 5.909e-05 | 4.163e-06 | 2.0543e-06 | 0.00011206 | 5.4573e-05 | 1.2705e-06 | 3.7692e-05 | 0 | 0 | 0 | 1.1753e-05 | 0.0016362 | 1.07 | 0.014709 | 0.0013293 | 1.0353e-06 | 0.00030469 | 9.274e-05 | 1.0536 | 2.1858e-08 | 1.1756e-10 | 9.953e-05
| B.030.09.234 |  | MJ | Electricity, high voltage {MY}¦ electricity production, hydro, reservoir, tropical region ¦ Alloc Rec, S | 0.002648 | 0.00019197 | 6.45e-05 | 4.9445e-05 | 0.0023421 | 5.909e-05 | 4.1389e-06 | 2.534e-05 | 0.00011206 | 5.4573e-05 | 1.2705e-06 | 3.7692e-05 | 0 | 0 | 0 | 1.1753e-05 | 0.017349 | 1.07 | 0.014709 | 0.0013293 | 1.0353e-06 | 0.00030469 | 9.274e-05 | 1.0536 | 4.1013e-08 | 1.753e-10 | 9.953e-05
| B.030.09.235 |  | MJ | Electricity, high voltage {NO}¦ electricity production, hydro, reservoir, alpine region ¦ Alloc Rec, S | 0.0005038 | 0.00016869 | 6.4525e-05 | 4.9448e-05 | 0.00022114 | 5.9092e-05 | 4.1632e-06 | 2.0543e-06 | 0.00011206 | 5.4579e-05 | 1.2707e-06 | 3.7693e-05 | 0 | 0 | 0 | 1.1755e-05 | 0.0016381 | 1.07 | 0.014709 | 0.0013293 | 1.0353e-06 | 0.00030469 | 9.2741e-05 | 1.0536 | 2.1859e-08 | 1.1757e-10 | 9.9531e-05
| B.030.09.236 |  | MJ | Electricity, high voltage {NPCC, US only}¦ electricity production, hydro, reservoir, alpine region ¦ Alloc Rec, S | 0.00050355 | 0.00016869 | 6.4524e-05 | 4.9445e-05 | 0.00022089 | 5.909e-05 | 4.163e-06 | 2.0543e-06 | 0.00011206 | 5.4573e-05 | 1.2705e-06 | 3.7692e-05 | 0 | 0 | 0 | 1.1753e-05 | 0.0016362 | 1.07 | 0.014709 | 0.0013293 | 1.0353e-06 | 0.00030469 | 9.274e-05 | 1.0536 | 2.1858e-08 | 1.1756e-10 | 9.953e-05
| B.030.09.237 |  | MJ | Electricity, high voltage {PE}¦ electricity production, hydro, reservoir, alpine region ¦ Alloc Rec, S | 0.00050355 | 0.00016869 | 6.4524e-05 | 4.9445e-05 | 0.00022089 | 5.909e-05 | 4.163e-06 | 2.0543e-06 | 0.00011206 | 5.4573e-05 | 1.2705e-06 | 3.7692e-05 | 0 | 0 | 0 | 1.1753e-05 | 0.0016362 | 1.07 | 0.014709 | 0.0013293 | 1.0353e-06 | 0.00030469 | 9.274e-05 | 1.0536 | 2.1857e-08 | 1.1756e-10 | 9.953e-05
| B.030.09.238 |  | MJ | Electricity, high voltage {PT}¦ electricity production, hydro, reservoir, non-alpine region ¦ Alloc Rec, S | 0.001933 | 0.00017198 | 6.4501e-05 | 4.9448e-05 | 0.001647 | 5.9092e-05 | 4.1391e-06 | 5.3413e-06 | 0.00011206 | 5.4579e-05 | 1.2707e-06 | 3.7693e-05 | 0 | 0 | 0 | 1.1755e-05 | 0.0122 | 1.07 | 0.014709 | 0.0013293 | 1.0353e-06 | 0.00030469 | 9.2741e-05 | 1.0536 | 3.3574e-08 | 1.529e-10 | 9.9531e-05
| B.030.09.239 |  | MJ | Electricity, high voltage {RFC}¦ electricity production, hydro, reservoir, alpine region ¦ Alloc Rec, S | 0.00050355 | 0.00016869 | 6.4524e-05 | 4.9445e-05 | 0.00022089 | 5.909e-05 | 4.163e-06 | 2.0543e-06 | 0.00011206 | 5.4573e-05 | 1.2705e-06 | 3.7692e-05 | 0 | 0 | 0 | 1.1753e-05 | 0.0016362 | 1.07 | 0.014709 | 0.0013293 | 1.0353e-06 | 0.00030469 | 9.274e-05 | 1.0536 | 2.1857e-08 | 1.1756e-10 | 9.953e-05
| B.030.09.240 |  | MJ | Electricity, high voltage {RoW}¦ electricity production, hydro, reservoir, alpine region ¦ Alloc Rec, S | 0.00050355 | 0.00016869 | 6.4524e-05 | 4.9445e-05 | 0.00022089 | 5.909e-05 | 4.163e-06 | 2.0543e-06 | 0.00011206 | 5.4573e-05 | 1.2705e-06 | 3.7692e-05 | 0 | 0 | 0 | 1.1753e-05 | 0.0016362 | 1.07 | 0.014709 | 0.0013293 | 1.0353e-06 | 0.00030469 | 9.274e-05 | 1.0536 | 2.1857e-08 | 1.1756e-10 | 9.953e-05
| B.030.09.241 |  | MJ | Electricity, high voltage {RoW}¦ electricity production, hydro, reservoir, non-alpine region ¦ Alloc Rec, S | 0.001933 | 0.00017198 | 6.4502e-05 | 4.9444e-05 | 0.0016471 | 5.9092e-05 | 4.1392e-06 | 5.3413e-06 | 0.00011206 | 5.458e-05 | 1.2707e-06 | 3.7693e-05 | 0 | 0 | 0 | 1.1751e-05 | 0.012201 | 1.07 | 0.014709 | 0.0013293 | 1.0353e-06 | 0.00030469 | 9.2741e-05 | 1.0536 | 3.3577e-08 | 1.5292e-10 | 9.9531e-05
| B.030.09.242 |  | MJ | Electricity, high voltage {RoW}¦ electricity production, hydro, reservoir, tropical region ¦ Alloc Rec, S | 0.0026483 | 0.00019198 | 6.4501e-05 | 4.9448e-05 | 0.0023424 | 5.9092e-05 | 4.1391e-06 | 2.534e-05 | 0.00011206 | 5.4579e-05 | 1.2707e-06 | 3.7693e-05 | 0 | 0 | 0 | 1.1755e-05 | 0.017351 | 1.07 | 0.014709 | 0.0013293 | 1.0353e-06 | 0.00030469 | 9.2741e-05 | 1.0536 | 4.1017e-08 | 1.7533e-10 | 9.9531e-05
| B.030.09.243 |  | MJ | Electricity, high voltage {RS}¦ electricity production, hydro, reservoir, alpine region ¦ Alloc Rec, S | 0.0005038 | 0.00016869 | 6.4525e-05 | 4.9448e-05 | 0.00022114 | 5.9092e-05 | 4.1632e-06 | 2.0543e-06 | 0.00011206 | 5.4579e-05 | 1.2707e-06 | 3.7693e-05 | 0 | 0 | 0 | 1.1755e-05 | 0.0016381 | 1.07 | 0.014709 | 0.0013293 | 1.0353e-06 | 0.00030469 | 9.2741e-05 | 1.0536 | 2.1859e-08 | 1.1757e-10 | 9.9531e-05
| B.030.09.244 |  | MJ | Electricity, high voltage {RU}¦ electricity production, hydro, reservoir, non-alpine region ¦ Alloc Rec, S | 0.0019327 | 0.00017197 | 6.45e-05 | 4.9445e-05 | 0.0016468 | 5.909e-05 | 4.1389e-06 | 5.3413e-06 | 0.00011206 | 5.4573e-05 | 1.2705e-06 | 3.7692e-05 | 0 | 0 | 0 | 1.1753e-05 | 0.012198 | 1.07 | 0.014709 | 0.0013293 | 1.0353e-06 | 0.00030469 | 9.274e-05 | 1.0536 | 3.3572e-08 | 1.529e-10 | 9.953e-05
| B.030.09.245 |  | MJ | Electricity, high voltage {SE}¦ electricity production, hydro, reservoir, non-alpine region ¦ Alloc Rec, S | 0.001933 | 0.00017198 | 6.4501e-05 | 4.9448e-05 | 0.001647 | 5.9092e-05 | 4.1391e-06 | 5.3413e-06 | 0.00011206 | 5.4579e-05 | 1.2707e-06 | 3.7693e-05 | 0 | 0 | 0 | 1.1755e-05 | 0.0122 | 1.07 | 0.014709 | 0.0013293 | 1.0353e-06 | 0.00030469 | 9.2741e-05 | 1.0536 | 3.3574e-08 | 1.5291e-10 | 9.9531e-05
| B.030.09.246 |  | MJ | Electricity, high voltage {SERC}¦ electricity production, hydro, reservoir, alpine region ¦ Alloc Rec, S | 0.00050355 | 0.00016869 | 6.4524e-05 | 4.9445e-05 | 0.00022089 | 5.909e-05 | 4.163e-06 | 2.0543e-06 | 0.00011206 | 5.4573e-05 | 1.2705e-06 | 3.7692e-05 | 0 | 0 | 0 | 1.1753e-05 | 0.0016362 | 1.07 | 0.014709 | 0.0013293 | 1.0353e-06 | 0.00030469 | 9.274e-05 | 1.0536 | 2.1858e-08 | 1.1756e-10 | 9.953e-05
| B.030.09.247 |  | MJ | Electricity, high voltage {SK}¦ electricity production, hydro, reservoir, non-alpine region ¦ Alloc Rec, S | 0.001933 | 0.00017198 | 6.4501e-05 | 4.9448e-05 | 0.001647 | 5.9092e-05 | 4.1391e-06 | 5.3413e-06 | 0.00011206 | 5.4579e-05 | 1.2707e-06 | 3.7693e-05 | 0 | 0 | 0 | 1.1755e-05 | 0.0122 | 1.07 | 0.014709 | 0.0013293 | 1.0353e-06 | 0.00030469 | 9.2741e-05 | 1.0536 | 3.3574e-08 | 1.529e-10 | 9.9531e-05
| B.030.09.248 |  | MJ | Electricity, high voltage {SPP}¦ electricity production, hydro, reservoir, non-alpine region ¦ Alloc Rec, S | 0.0019327 | 0.00017197 | 6.45e-05 | 4.9445e-05 | 0.0016468 | 5.909e-05 | 4.1389e-06 | 5.3413e-06 | 0.00011206 | 5.4573e-05 | 1.2705e-06 | 3.7692e-05 | 0 | 0 | 0 | 1.1753e-05 | 0.012198 | 1.07 | 0.014709 | 0.0013293 | 1.0353e-06 | 0.00030469 | 9.274e-05 | 1.0536 | 3.3574e-08 | 1.5291e-10 | 9.953e-05
| B.030.09.249 |  | MJ | Electricity, high voltage {TH}¦ electricity production, hydro, reservoir, tropical region ¦ Alloc Rec, S | 0.002648 | 0.00019197 | 6.45e-05 | 4.9445e-05 | 0.0023421 | 5.909e-05 | 4.1389e-06 | 2.534e-05 | 0.00011206 | 5.4573e-05 | 1.2705e-06 | 3.7692e-05 | 0 | 0 | 0 | 1.1753e-05 | 0.017349 | 1.07 | 0.014709 | 0.0013293 | 1.0353e-06 | 0.00030469 | 9.274e-05 | 1.0536 | 4.1014e-08 | 1.7531e-10 | 9.953e-05
| B.030.09.250 |  | MJ | Electricity, high voltage {TR}¦ electricity production, hydro, reservoir, non-alpine region ¦ Alloc Rec, S | 0.0019327 | 0.00017197 | 6.45e-05 | 4.9445e-05 | 0.0016468 | 5.909e-05 | 4.1389e-06 | 5.3413e-06 | 0.00011206 | 5.4573e-05 | 1.2705e-06 | 3.7692e-05 | 0 | 0 | 0 | 1.1753e-05 | 0.012198 | 1.07 | 0.014709 | 0.0013293 | 1.0353e-06 | 0.00030469 | 9.274e-05 | 1.0536 | 3.3573e-08 | 1.529e-10 | 9.953e-05
| B.030.09.251 |  | MJ | Electricity, high voltage {TRE}¦ electricity production, hydro, reservoir, non-alpine region ¦ Alloc Rec, S | 0.0019327 | 0.00017197 | 6.45e-05 | 4.9445e-05 | 0.0016468 | 5.909e-05 | 4.1389e-06 | 5.3413e-06 | 0.00011206 | 5.4573e-05 | 1.2705e-06 | 3.7692e-05 | 0 | 0 | 0 | 1.1753e-05 | 0.012198 | 1.07 | 0.014709 | 0.0013293 | 1.0353e-06 | 0.00030469 | 9.274e-05 | 1.0536 | 3.3574e-08 | 1.5291e-10 | 9.953e-05
| B.030.09.252 |  | MJ | Electricity, high voltage {TZ}¦ electricity production, hydro, reservoir, non-alpine region ¦ Alloc Rec, S | 0.0019327 | 0.00017197 | 6.45e-05 | 4.9445e-05 | 0.0016468 | 5.909e-05 | 4.1389e-06 | 5.3413e-06 | 0.00011206 | 5.4573e-05 | 1.2705e-06 | 3.7692e-05 | 0 | 0 | 0 | 1.1753e-05 | 0.012198 | 1.07 | 0.014709 | 0.0013293 | 1.0353e-06 | 0.00030469 | 9.274e-05 | 1.0536 | 3.3572e-08 | 1.529e-10 | 9.953e-05
| B.030.09.253 |  | MJ | Electricity, high voltage {WECC, US only}¦ electricity production, hydro, reservoir, alpine region ¦ Alloc Rec, S | 0.00050355 | 0.00016869 | 6.4524e-05 | 4.9445e-05 | 0.00022089 | 5.909e-05 | 4.163e-06 | 2.0543e-06 | 0.00011206 | 5.4573e-05 | 1.2705e-06 | 3.7692e-05 | 0 | 0 | 0 | 1.1753e-05 | 0.0016362 | 1.07 | 0.014709 | 0.0013293 | 1.0353e-06 | 0.00030469 | 9.274e-05 | 1.0536 | 2.1857e-08 | 1.1756e-10 | 9.953e-05
| B.030.09.254 |  | MJ | Electricity, high voltage {ZA}¦ electricity production, hydro, reservoir, non-alpine region ¦ Alloc Rec, S | 0.0019327 | 0.00017197 | 6.45e-05 | 4.9445e-05 | 0.0016468 | 5.909e-05 | 4.1389e-06 | 5.3413e-06 | 0.00011206 | 5.4573e-05 | 1.2705e-06 | 3.7692e-05 | 0 | 0 | 0 | 1.1753e-05 | 0.012198 | 1.07 | 0.014709 | 0.0013293 | 1.0353e-06 | 0.00030469 | 9.274e-05 | 1.0536 | 3.3572e-08 | 1.529e-10 | 9.953e-05
| B.030.09.255 |  | MJ | Electricity, high voltage, label-certified {CH}¦ electricity production, hydro, reservoir, alpine region, label-certified ¦ Alloc Rec, S | 0.00048688 | 0.00016285 | 6.2291e-05 | 4.7726e-05 | 0.00021402 | 5.7045e-05 | 4.0198e-06 | 1.9915e-06 | 0.00010817 | 5.2685e-05 | 1.2267e-06 | 3.6383e-05 | 0 | 0 | 0 | 1.1343e-05 | 0.0015853 | 1.0694 | 0.014204 | 0.0012832 | 9.9937e-07 | 0.00029412 | 8.9524e-05 | 1.0535 | 2.1731e-08 | 1.1731e-10 | 9.6129e-05
| B.030.10 | Energy, electricity by fuel, lignite
| B.030.10.201 |  | MJ | Electricity, high voltage {ASCC}¦ electricity production, lignite ¦ Alloc Rec, S | 0.1644 | 0.091004 | 0.013417 | 0.0019358 | 0.058046 | 0.0099454 | 0.001954 | 4.5073e-05 | 0.08972 | 0.0012389 | 0.0015178 | 0.00015982 | 0 | 0 | 0 | 0.0017759 | 0.42997 | 4.9385 | 4.912 | 0.012836 | 1.9213e-05 | 0.0039721 | 0.0010738 | 0.0086351 | 2.1273e-06 | 1.7951e-09 | 0.00079056
| B.030.10.202 |  | MJ | Electricity, high voltage {AU}¦ electricity production, lignite ¦ Alloc Rec, S | 0.056777 | 0.002587 | 0.012874 | 0.0013884 | 0.039927 | 0.010492 | 0.0013356 | 3.1806e-05 | 0.0016895 | 0.00086572 | 0.0010465 | 0.00017913 | 0 | 0 | 0 | 0.0012092 | 0.29576 | 3.4084 | 3.3902 | 0.0089017 | 1.333e-05 | 0.0027793 | 0.00074383 | 0.0058273 | 4.8169e-07 | 1.305e-09 | 0.00057123
| B.030.10.203 |  | MJ | Electricity, high voltage {BA}¦ electricity production, lignite ¦ Alloc Rec, S | 0.13301 | 0.015964 | 0.073857 | 0.00094414 | 0.042249 | 0.071352 | 0.0014665 | 3.3047e-05 | 0.014818 | 0.0011137 | 0.0010391 | 3.5737e-05 | 0 | 0 | 0 | 0.0009084 | 0.31295 | 3.3645 | 3.3232 | 0.029994 | 6.2715e-06 | 0.0042772 | 0.001947 | 0.0051125 | 1.7626e-06 | 2.6091e-09 | 0.00033083
| B.030.10.204 |  | MJ | Electricity, high voltage {BG}¦ electricity production, lignite ¦ Alloc Rec, S | 0.063273 | 0.004631 | 0.020996 | 0.00095448 | 0.036691 | 0.018577 | 0.0013171 | 2.9388e-05 | 0.0036212 | 0.00098043 | 0.0011021 | 3.4277e-05 | 0 | 0 | 0 | 0.00092021 | 0.27179 | 3.5805 | 3.5363 | 0.031939 | 6.7701e-06 | 0.0045731 | 0.0020741 | 0.0056462 | 6.4711e-07 | 1.3784e-09 | 0.00036768
| B.030.10.205 |  | MJ | Electricity, high voltage {BR}¦ electricity production, lignite ¦ Alloc Rec, S | 0.16163 | 0.090619 | 0.023177 | 0.0015745 | 0.046262 | 0.020419 | 0.0015492 | 3.6468e-05 | 0.089587 | 0.00099556 | 0.0012083 | 0.00015525 | 0 | 0 | 0 | 0.0014193 | 0.34268 | 3.9341 | 3.9126 | 0.010367 | 1.5467e-05 | 0.0032442 | 0.00086524 | 0.0070177 | 2.2232e-06 | 1.679e-09 | 0.00065897
| B.030.10.206 |  | MJ | Electricity, high voltage {CA-AB}¦ electricity production, lignite ¦ Alloc Rec, S | 0.051693 | 0.0017635 | 0.013762 | 0.0011499 | 0.035018 | 0.011688 | 0.0011558 | 2.7718e-05 | 0.00097207 | 0.00076368 | 0.00091795 | 8.8137e-05 | 0 | 0 | 0 | 0.0010617 | 0.25939 | 2.9865 | 2.9705 | 0.0077714 | 1.1584e-05 | 0.0024176 | 0.0006495 | 0.0051145 | 4.6282e-07 | 1.1911e-09 | 0.00046719
| B.030.10.207 |  | MJ | Electricity, high voltage {CA-MB}¦ electricity production, lignite ¦ Alloc Rec, S | 0.051693 | 0.0017635 | 0.013762 | 0.0011499 | 0.035018 | 0.011688 | 0.0011558 | 2.7718e-05 | 0.00097207 | 0.00076368 | 0.00091795 | 8.8137e-05 | 0 | 0 | 0 | 0.0010617 | 0.25939 | 2.9865 | 2.9705 | 0.0077714 | 1.1584e-05 | 0.0024176 | 0.0006495 | 0.0051145 | 4.6282e-07 | 1.1911e-09 | 0.00046719
| B.030.10.208 |  | MJ | Electricity, high voltage {CA-NS}¦ electricity production, lignite ¦ Alloc Rec, S | 0.14926 | 0.090259 | 0.022504 | 0.0012372 | 0.035257 | 0.020324 | 0.0012611 | 2.8431e-05 | 0.089463 | 0.00076827 | 0.00091927 | 0.00015098 | 0 | 0 | 0 | 0.0010862 | 0.26117 | 2.9961 | 2.9793 | 0.0080616 | 1.1968e-05 | 0.0025644 | 0.00067052 | 0.0055073 | 2.1308e-06 | 1.3926e-09 | 0.00053607
| B.030.10.209 |  | MJ | Electricity, high voltage {CA-ON}¦ electricity production, lignite ¦ Alloc Rec, S | 0.051693 | 0.0017635 | 0.013762 | 0.0011499 | 0.035018 | 0.011688 | 0.0011558 | 2.7718e-05 | 0.00097207 | 0.00076368 | 0.00091795 | 8.8137e-05 | 0 | 0 | 0 | 0.0010617 | 0.25939 | 2.9865 | 2.9705 | 0.0077714 | 1.1584e-05 | 0.0024176 | 0.0006495 | 0.0051145 | 4.6282e-07 | 1.1911e-09 | 0.00046719
| B.030.10.210 |  | MJ | Electricity, high voltage {CA-SK}¦ electricity production, lignite ¦ Alloc Rec, S | 0.051693 | 0.0017635 | 0.013762 | 0.0011499 | 0.035018 | 0.011688 | 0.0011558 | 2.7718e-05 | 0.00097207 | 0.00076368 | 0.00091795 | 8.8137e-05 | 0 | 0 | 0 | 0.0010617 | 0.25939 | 2.9865 | 2.9705 | 0.0077714 | 1.1584e-05 | 0.0024176 | 0.0006495 | 0.0051145 | 4.6282e-07 | 1.1911e-09 | 0.00046719
| B.030.10.211 |  | MJ | Electricity, high voltage {CZ}¦ electricity production, lignite ¦ Alloc Rec, S | 0.053229 | 0.0015383 | 0.012838 | 0.00086779 | 0.037985 | 0.010883 | 0.0011087 | 3.0041e-05 | 0.00092026 | 0.00058798 | 0.00084564 | 3.2646e-05 | 0 | 0 | 0 | 0.00083514 | 0.28137 | 2.7553 | 2.7195 | 0.0251 | 5.8725e-06 | 0.0038126 | 0.0016339 | 0.0052627 | 4.7103e-07 | 1.2491e-09 | 0.00037483
| B.030.10.212 |  | MJ | Electricity, high voltage {DE}¦ electricity production, lignite ¦ Alloc Rec, S | 0.048065 | 0.0012285 | 0.0062631 | 0.0010979 | 0.039476 | 0.0039533 | 0.0012157 | 3.127e-05 | 0.00070264 | 0.00049463 | 0.0010941 | 0.00015495 | 0 | 0 | 0 | 0.00094291 | 0.29241 | 3.5743 | 3.5295 | 0.03208 | 7.1722e-06 | 0.0047078 | 0.0020856 | 0.0059198 | 3.8079e-07 | 1.1292e-09 | 0.00045618
| B.030.10.213 |  | MJ | Electricity, high voltage {ES}¦ electricity production, lignite ¦ Alloc Rec, S | 0.14771 | 0.089932 | 0.022362 | 0.0010224 | 0.034397 | 0.020218 | 0.001241 | 2.7644e-05 | 0.08915 | 0.00075394 | 0.00090259 | 0.00015051 | 0 | 0 | 0 | 0.00087192 | 0.25479 | 2.9421 | 2.9053 | 0.026312 | 5.9826e-06 | 0.0038948 | 0.0017108 | 0.0048888 | 2.1172e-06 | 1.3684e-09 | 0.0004219
| B.030.10.214 |  | MJ | Electricity, high voltage {FRCC}¦ electricity production, lignite ¦ Alloc Rec, S | 0.13996 | 0.090403 | 0.0085368 | 0.0013717 | 0.039646 | 0.0063763 | 0.001126 | 3.1636e-05 | 0.089512 | 0.0008589 | 0.0010345 | 0.00015269 | 0 | 0 | 0 | 0.001219 | 0.29367 | 3.3701 | 3.3515 | 0.0089809 | 1.3363e-05 | 0.0028354 | 0.00074817 | 0.0061096 | 1.962e-06 | 1.173e-09 | 0.00058508
| B.030.10.215 |  | MJ | Electricity, high voltage {GR}¦ electricity production, lignite ¦ Alloc Rec, S | 0.077757 | 0.010995 | 0.023483 | 0.0013008 | 0.041978 | 0.019834 | 0.0019164 | 3.0533e-05 | 0.0093137 | 0.0016505 | 0.0017327 | 4.2378e-05 | 0 | 0 | 0 | 0.0012585 | 0.31095 | 5.6132 | 5.5451 | 0.049642 | 1.0181e-05 | 0.0069446 | 0.0032215 | 0.0083648 | 8.1373e-07 | 1.5606e-09 | 0.00051999
| B.030.10.216 |  | MJ | Electricity, high voltage {HICC}¦ electricity production, lignite ¦ Alloc Rec, S | 0.14608 | 0.090384 | 0.015289 | 0.0013535 | 0.039052 | 0.01319 | 0.0010804 | 3.1202e-05 | 0.089506 | 0.00084665 | 0.0010189 | 0.00015245 | 0 | 0 | 0 | 0.0012011 | 0.28928 | 3.3196 | 3.3011 | 0.0088566 | 1.3175e-05 | 0.0027988 | 0.00073767 | 0.0060282 | 2.0782e-06 | 1.2875e-09 | 0.00057845
| B.030.10.217 |  | MJ | Electricity, high voltage {HR}¦ electricity production, lignite ¦ Alloc Rec, S | 0.15492 | 0.090087 | 0.022742 | 0.0011857 | 0.0409 | 0.020256 | 0.0014117 | 3.2362e-05 | 0.089166 | 0.0008889 | 0.0010745 | 0.000153 | 0 | 0 | 0 | 0.0010327 | 0.30296 | 3.5001 | 3.4566 | 0.031196 | 6.9584e-06 | 0.0045609 | 0.0020276 | 0.0056856 | 2.1707e-06 | 1.537e-09 | 0.00047453
| B.030.10.218 |  | MJ | Electricity, high voltage {HU}¦ electricity production, lignite ¦ Alloc Rec, S | 0.061492 | 0.00281 | 0.012165 | 0.0011807 | 0.045336 | 0.0093404 | 0.0015092 | 3.6428e-05 | 0.0013243 | 0.0014493 | 0.0013152 | 4.2413e-05 | 0 | 0 | 0 | 0.0011382 | 0.33582 | 4.2599 | 4.2064 | 0.038251 | 8.4003e-06 | 0.0055864 | 0.0024862 | 0.0072216 | 5.2088e-07 | 1.412e-09 | 0.00048619
| B.030.10.219 |  | MJ | Electricity, high voltage {ID}¦ electricity production, lignite ¦ Alloc Rec, S | 0.46021 | 0.39391 | 0.019426 | 0.0014217 | 0.04545 | 0.016428 | 0.0018083 | 3.5098e-05 | 0.3929 | 0.00097838 | 0.0011901 | 3.5419e-05 | 0 | 0 | 0 | 0.0013863 | 0.33667 | 3.8675 | 3.8469 | 0.009968 | 1.4863e-05 | 0.0030659 | 0.00083454 | 0.0066716 | 7.3512e-06 | 1.638e-09 | 0.00056656
| B.030.10.220 |  | MJ | Electricity, high voltage {IN}¦ electricity production, lignite ¦ Alloc Rec, S | 0.71226 | 0.63143 | 0.034245 | 0.0014045 | 0.045186 | 0.031256 | 0.0018036 | 3.4814e-05 | 0.63042 | 0.0009733 | 0.0011854 | 3.5019e-05 | 0 | 0 | 0 | 0.0013695 | 0.33471 | 3.8514 | 3.8312 | 0.00983 | 1.4692e-05 | 0.003005 | 0.0008242 | 0.0064728 | 1.171e-05 | 1.9277e-09 | 0.00054804
| B.030.10.221 |  | MJ | Electricity, high voltage {IT}¦ electricity production, lignite ¦ Alloc Rec, S | 0.15065 | 0.089995 | 0.022517 | 0.0010889 | 0.037045 | 0.020234 | 0.0013105 | 2.9565e-05 | 0.089157 | 0.0008089 | 0.00097259 | 0.00015152 | 0 | 0 | 0 | 0.00093741 | 0.27441 | 3.1693 | 3.1298 | 0.028301 | 6.38e-06 | 0.0041661 | 0.0018398 | 0.0052133 | 2.139e-06 | 1.4369e-09 | 0.00044333
| B.030.10.222 |  | MJ | Electricity, high voltage {KR}¦ electricity production, lignite ¦ Alloc Rec, S | 0.15128 | 0.090318 | 0.022614 | 0.0012924 | 0.037057 | 0.02034 | 0.0013082 | 2.9745e-05 | 0.089483 | 0.00080544 | 0.00096653 | 0.00015168 | 0 | 0 | 0 | 0.0011407 | 0.2745 | 3.1495 | 3.1319 | 0.0084386 | 1.254e-05 | 0.0026755 | 0.00070236 | 0.0057543 | 2.1459e-06 | 1.4394e-09 | 0.00055617
| B.030.10.223 |  | MJ | Electricity, high voltage {MK}¦ electricity production, lignite ¦ Alloc Rec, S | 0.16128 | 0.090224 | 0.023079 | 0.0013301 | 0.046648 | 0.02029 | 0.0015625 | 3.6533e-05 | 0.08918 | 0.0010082 | 0.0012265 | 0.0001552 | 0 | 0 | 0 | 0.0011749 | 0.34554 | 3.9933 | 3.9439 | 0.035514 | 7.8209e-06 | 0.0051497 | 0.0023076 | 0.00639 | 2.2179e-06 | 1.6862e-09 | 0.00052106
| B.030.10.224 |  | MJ | Electricity, high voltage {MRO, US only}¦ electricity production, lignite ¦ Alloc Rec, S | 0.14514 | 0.090427 | 0.01294 | 0.0013943 | 0.040382 | 0.01065 | 0.0012357 | 3.2173e-05 | 0.089521 | 0.00087411 | 0.0010539 | 0.00015297 | 0 | 0 | 0 | 0.0012413 | 0.29913 | 3.4329 | 3.4139 | 0.0091351 | 1.3597e-05 | 0.0028809 | 0.0007612 | 0.0062107 | 2.029e-06 | 1.2973e-09 | 0.0005933
| B.030.10.225 |  | MJ | Electricity, high voltage {MX}¦ electricity production, lignite ¦ Alloc Rec, S | 0.15262 | 0.090357 | 0.022687 | 0.001329 | 0.038251 | 0.02035 | 0.0013395 | 3.0617e-05 | 0.089497 | 0.0008301 | 0.0009979 | 0.00015214 | 0 | 0 | 0 | 0.0011768 | 0.28334 | 3.2513 | 3.2332 | 0.0086887 | 1.292e-05 | 0.0027493 | 0.00072349 | 0.0059182 | 2.1559e-06 | 1.4705e-09 | 0.0005695
| B.030.10.226 |  | MJ | Electricity, high voltage {NPCC, US only}¦ electricity production, lignite ¦ Alloc Rec, S | 0.14769 | 0.090419 | 0.015749 | 0.0013867 | 0.040134 | 0.013518 | 0.001184 | 3.1992e-05 | 0.089518 | 0.00086898 | 0.0010473 | 0.00015287 | 0 | 0 | 0 | 0.0012338 | 0.29729 | 3.4117 | 3.3928 | 0.0090831 | 1.3518e-05 | 0.0028656 | 0.0007568 | 0.0061766 | 2.0824e-06 | 1.3385e-09 | 0.00059052
| B.030.10.227 |  | MJ | Electricity, high voltage {RFC}¦ electricity production, lignite ¦ Alloc Rec, S | 0.14468 | 0.090391 | 0.013637 | 0.0013607 | 0.039287 | 0.01145 | 0.0011618 | 3.1374e-05 | 0.089508 | 0.0008515 | 0.0010251 | 0.00015255 | 0 | 0 | 0 | 0.0012082 | 0.29102 | 3.3396 | 3.3211 | 0.0089058 | 1.3249e-05 | 0.0028133 | 0.00074183 | 0.0060604 | 2.0399e-06 | 1.2753e-09 | 0.00058108
| B.030.10.228 |  | MJ | Electricity, high voltage {RO}¦ electricity production, lignite ¦ Alloc Rec, S | 0.063273 | 0.004631 | 0.020996 | 0.00095448 | 0.036691 | 0.018577 | 0.0013171 | 2.9388e-05 | 0.0036212 | 0.00098043 | 0.0011021 | 3.4277e-05 | 0 | 0 | 0 | 0.00092021 | 0.27179 | 3.5805 | 3.5363 | 0.031939 | 6.7701e-06 | 0.0045731 | 0.0020741 | 0.0056462 | 6.4708e-07 | 1.3782e-09 | 0.00036768
| B.030.10.229 |  | MJ | Electricity, high voltage {RoW}¦ electricity production, lignite ¦ Alloc Rec, S | 0.15647 | 0.090469 | 0.022896 | 0.0014339 | 0.041673 | 0.02038 | 0.0014291 | 3.3116e-05 | 0.089535 | 0.00090077 | 0.0010878 | 0.00015347 | 0 | 0 | 0 | 0.0012804 | 0.30869 | 3.5429 | 3.5234 | 0.0094056 | 1.4008e-05 | 0.0029607 | 0.00078404 | 0.0063878 | 2.1847e-06 | 1.5595e-09 | 0.00060771
| B.030.10.230 |  | MJ | Electricity, high voltage {RS}¦ electricity production, lignite ¦ Alloc Rec, S | 0.12144 | 0.024553 | 0.052442 | 0.0011211 | 0.043321 | 0.049422 | 0.0016737 | 3.3805e-05 | 0.023165 | 0.0013548 | 0.0013467 | 3.9951e-05 | 0 | 0 | 0 | 0.0010812 | 0.3209 | 4.3614 | 4.3082 | 0.038719 | 8.0029e-06 | 0.0054649 | 0.0025129 | 0.0065322 | 1.5538e-06 | 2.1959e-09 | 0.00041383
| B.030.10.231 |  | MJ | Electricity, high voltage {SERC}¦ electricity production, lignite ¦ Alloc Rec, S | 0.14501 | 0.090465 | 0.011577 | 0.0014298 | 0.04154 | 0.009287 | 0.0012057 | 3.3019e-05 | 0.089534 | 0.00089803 | 0.0010843 | 0.00015342 | 0 | 0 | 0 | 0.0012764 | 0.3077 | 3.5316 | 3.5121 | 0.0093777 | 1.3966e-05 | 0.0029525 | 0.00078169 | 0.0063696 | 2.0235e-06 | 1.287e-09 | 0.00060623
| B.030.10.232 |  | MJ | Electricity, high voltage {SI}¦ electricity production, lignite ¦ Alloc Rec, S | 0.11391 | 0.0059872 | 0.068488 | 0.00089017 | 0.038547 | 0.066102 | 0.0014038 | 3.0315e-05 | 0.0050053 | 0.00095162 | 0.00098245 | 3.3302e-05 | 0 | 0 | 0 | 0.00085687 | 0.28553 | 3.1856 | 3.1463 | 0.02844 | 6.0082e-06 | 0.0040754 | 0.0018466 | 0.0049565 | 1.4736e-06 | 2.4098e-09 | 0.00032356
| B.030.10.233 |  | MJ | Electricity, high voltage {SPP}¦ electricity production, lignite ¦ Alloc Rec, S | 0.14439 | 0.09046 | 0.011099 | 0.0014257 | 0.041408 | 0.0087708 | 0.0012475 | 3.2923e-05 | 0.089532 | 0.0008953 | 0.0010808 | 0.00015337 | 0 | 0 | 0 | 0.0012724 | 0.30673 | 3.5204 | 3.5009 | 0.0093501 | 1.3924e-05 | 0.0029443 | 0.00077935 | 0.0063515 | 2.0073e-06 | 1.283e-09 | 0.00060476
| B.030.10.234 |  | MJ | Electricity, high voltage {TH}¦ electricity production, lignite ¦ Alloc Rec, S | 0.073504 | 0.008187 | 0.020093 | 0.0014579 | 0.043765 | 0.017326 | 0.0016437 | 3.4752e-05 | 0.0072125 | 0.00093979 | 0.0011236 | 3.7642e-05 | 0 | 0 | 0 | 0.0014203 | 0.32419 | 3.6615 | 3.6388 | 0.010413 | 1.5172e-05 | 0.0033926 | 0.0008594 | 0.0080114 | 7.0179e-07 | 1.5916e-09 | 0.00069827
| B.030.10.235 |  | MJ | Electricity, high voltage {TR}¦ electricity production, lignite ¦ Alloc Rec, S | 0.30952 | 0.23295 | 0.034168 | 0.0012889 | 0.041115 | 0.031594 | 0.0014975 | 3.1933e-05 | 0.23203 | 0.00088883 | 0.0010762 | 3.374e-05 | 0 | 0 | 0 | 0.0012552 | 0.30455 | 3.4979 | 3.4792 | 0.0090605 | 1.3486e-05 | 0.0027985 | 0.00075788 | 0.0060781 | 4.825e-06 | 1.7866e-09 | 0.00051831
| B.030.10.236 |  | MJ | Electricity, high voltage {TRE}¦ electricity production, lignite ¦ Alloc Rec, S | 0.14449 | 0.090411 | 0.01281 | 0.0013791 | 0.039888 | 0.010622 | 0.0011474 | 3.1813e-05 | 0.089515 | 0.00086391 | 0.0010409 | 0.00015278 | 0 | 0 | 0 | 0.0012264 | 0.29547 | 3.3908 | 3.372 | 0.0090317 | 1.344e-05 | 0.0028504 | 0.00075246 | 0.0061429 | 2.0348e-06 | 1.2677e-09 | 0.00058778
| B.030.10.237 |  | MJ | Electricity, high voltage {TW}¦ electricity production, lignite ¦ Alloc Rec, S | 0.11226 | 0.03828 | 0.017164 | 0.0017122 | 0.055098 | 0.013757 | 0.0019628 | 4.2091e-05 | 0.03706 | 0.0011779 | 0.0014448 | 3.8987e-05 | 0 | 0 | 0 | 0.0016732 | 0.40814 | 4.6936 | 4.6691 | 0.011941 | 1.7879e-05 | 0.0036359 | 0.0010019 | 0.0079009 | 1.2484e-06 | 1.8124e-09 | 0.00066521
| B.030.10.238 |  | MJ | Electricity, high voltage {WECC, US only}¦ electricity production, lignite ¦ Alloc Rec, S | 0.13986 | 0.090411 | 0.0081816 | 0.0013791 | 0.039888 | 0.0058878 | 0.0012529 | 3.1813e-05 | 0.089515 | 0.00086391 | 0.0010409 | 0.00015278 | 0 | 0 | 0 | 0.0012264 | 0.29547 | 3.3908 | 3.372 | 0.0090317 | 1.344e-05 | 0.0028504 | 0.00075246 | 0.0061429 | 1.9389e-06 | 1.1957e-09 | 0.00058778
| B.030.11 | Energy, electricity by fuel, nuclear, boiling water reactor
| B.030.11.201 |  | MJ | Electricity, high voltage {CH}¦ electricity production, nuclear, boiling water reactor ¦ Alloc Rec, S | 0.0015357 | 0.00027883 | 0.00022018 | 0.00062807 | 0.00040858 | 0.00016655 | 1.5794e-05 | 3.5889e-06 | 0.00021914 | 5.6102e-05 | 3.7839e-05 | 4.9232e-05 | 0 | 0 | 0 | 0.00057883 | 0.0030265 | 3.9625 | 0.039968 | 3.9167 | 2.315e-06 | 0.0012568 | 0.0007042 | 0.0038879 | 1.134e-08 | 2.7641e-11 | 0.00026515
| B.030.11.202 |  | MJ | Electricity, high voltage {DE}¦ electricity production, nuclear, boiling water reactor ¦ Alloc Rec, S | 0.0015067 | 0.0002734 | 0.00021225 | 0.00062501 | 0.00039608 | 0.00016116 | 1.5203e-05 | 3.5221e-06 | 0.0002143 | 5.5577e-05 | 3.5892e-05 | 4.9527e-05 | 0 | 0 | 0 | 0.00057548 | 0.0029339 | 3.7422 | 0.038768 | 3.6977 | 2.3213e-06 | 0.0012556 | 0.00068583 | 0.0037992 | 1.1442e-08 | 2.9784e-11 | 0.00025607
| B.030.11.203 |  | MJ | Electricity, high voltage {ES}¦ electricity production, nuclear, boiling water reactor ¦ Alloc Rec, S | 0.0015359 | 0.00027888 | 0.00022024 | 0.00062808 | 0.0004087 | 0.00016661 | 1.5796e-05 | 3.615e-06 | 0.00021915 | 5.6105e-05 | 3.784e-05 | 4.9232e-05 | 0 | 0 | 0 | 0.00057885 | 0.0030274 | 3.9625 | 0.039976 | 3.9167 | 2.3189e-06 | 0.0012546 | 0.00070415 | 0.0038874 | 1.1342e-08 | 2.7645e-11 | 0.00026513
| B.030.11.204 |  | MJ | Electricity, high voltage {FI}¦ electricity production, nuclear, boiling water reactor ¦ Alloc Rec, S | 0.0015359 | 0.00027888 | 0.00022024 | 0.00062808 | 0.0004087 | 0.00016661 | 1.5796e-05 | 3.615e-06 | 0.00021915 | 5.6105e-05 | 3.784e-05 | 4.9232e-05 | 0 | 0 | 0 | 0.00057885 | 0.0030274 | 3.9625 | 0.039976 | 3.9167 | 2.3189e-06 | 0.0012546 | 0.00070415 | 0.0038874 | 1.1342e-08 | 2.7645e-11 | 0.00026513
| B.030.11.205 |  | MJ | Electricity, high voltage {FRCC}¦ electricity production, nuclear, boiling water reactor ¦ Alloc Rec, S | 0.0015378 | 0.00027977 | 0.00022056 | 0.00062809 | 0.00040934 | 0.00016691 | 1.5805e-05 | 3.6228e-06 | 0.00022004 | 5.6103e-05 | 3.7841e-05 | 4.9233e-05 | 0 | 0 | 0 | 0.00057886 | 0.0030322 | 3.9625 | 0.040033 | 3.9166 | 2.3318e-06 | 0.0012513 | 0.00070145 | 0.0038887 | 1.1318e-08 | 2.7375e-11 | 0.00026541
| B.030.11.206 |  | MJ | Electricity, high voltage {GB}¦ electricity production, nuclear, boiling water reactor ¦ Alloc Rec, S | 0.0015359 | 0.00027888 | 0.00022024 | 0.00062808 | 0.0004087 | 0.00016661 | 1.5796e-05 | 3.615e-06 | 0.00021915 | 5.6105e-05 | 3.784e-05 | 4.9232e-05 | 0 | 0 | 0 | 0.00057885 | 0.0030274 | 3.9625 | 0.039976 | 3.9167 | 2.3189e-06 | 0.0012546 | 0.00070415 | 0.0038874 | 1.1316e-08 | 2.7487e-11 | 0.00026513
| B.030.11.207 |  | MJ | Electricity, high voltage {IN}¦ electricity production, nuclear, boiling water reactor ¦ Alloc Rec, S | 0.0016442 | 0.00030968 | 0.00024417 | 0.00063721 | 0.00045312 | 0.00018477 | 1.7496e-05 | 4.0096e-06 | 0.00024358 | 6.2087e-05 | 4.1895e-05 | 5.4487e-05 | 0 | 0 | 0 | 0.00058273 | 0.0033564 | 4.387 | 0.044315 | 4.3362 | 2.5816e-06 | 0.0013852 | 0.00077654 | 0.004305 | 1.2366e-08 | 2.9316e-11 | 0.0002938
| B.030.11.208 |  | MJ | Electricity, high voltage {JP}¦ electricity production, nuclear, boiling water reactor ¦ Alloc Rec, S | 0.0015378 | 0.00027977 | 0.00022056 | 0.00062809 | 0.00040935 | 0.00016692 | 1.5805e-05 | 3.6227e-06 | 0.00022004 | 5.6103e-05 | 3.7841e-05 | 4.9233e-05 | 0 | 0 | 0 | 0.00057886 | 0.0030322 | 3.9625 | 0.040033 | 3.9166 | 2.3322e-06 | 0.0012513 | 0.00070142 | 0.0038888 | 1.134e-08 | 2.751e-11 | 0.00026541
| B.030.11.209 |  | MJ | Electricity, high voltage {MRO, US only}¦ electricity production, nuclear, boiling water reactor ¦ Alloc Rec, S | 0.0015378 | 0.00027977 | 0.00022056 | 0.00062809 | 0.00040934 | 0.00016691 | 1.5805e-05 | 3.6228e-06 | 0.00022004 | 5.6103e-05 | 3.7841e-05 | 4.9233e-05 | 0 | 0 | 0 | 0.00057886 | 0.0030322 | 3.9625 | 0.040033 | 3.9166 | 2.3318e-06 | 0.0012513 | 0.00070145 | 0.0038887 | 1.1318e-08 | 2.7375e-11 | 0.00026541
| B.030.11.210 |  | MJ | Electricity, high voltage {MX}¦ electricity production, nuclear, boiling water reactor ¦ Alloc Rec, S | 0.0014949 | 0.0002677 | 0.00021105 | 0.00062441 | 0.0003917 | 0.00015972 | 1.5123e-05 | 3.4667e-06 | 0.00021055 | 5.369e-05 | 3.6206e-05 | 4.7114e-05 | 0 | 0 | 0 | 0.0005773 | 0.0029015 | 3.7913 | 0.038307 | 3.7474 | 2.2316e-06 | 0.0011973 | 0.00067113 | 0.0037209 | 1.0926e-08 | 2.6782e-11 | 0.00025397
| B.030.11.211 |  | MJ | Electricity, high voltage {NPCC, US only}¦ electricity production, nuclear, boiling water reactor ¦ Alloc Rec, S | 0.0015378 | 0.00027977 | 0.00022056 | 0.00062809 | 0.00040934 | 0.00016691 | 1.5805e-05 | 3.6228e-06 | 0.00022004 | 5.6103e-05 | 3.7841e-05 | 4.9233e-05 | 0 | 0 | 0 | 0.00057886 | 0.0030322 | 3.9625 | 0.040033 | 3.9166 | 2.3318e-06 | 0.0012513 | 0.00070145 | 0.0038887 | 1.1318e-08 | 2.7375e-11 | 0.00026541
| B.030.11.212 |  | MJ | Electricity, high voltage {RFC}¦ electricity production, nuclear, boiling water reactor ¦ Alloc Rec, S | 0.0015378 | 0.00027977 | 0.00022056 | 0.00062809 | 0.00040934 | 0.00016691 | 1.5805e-05 | 3.6228e-06 | 0.00022004 | 5.6103e-05 | 3.7841e-05 | 4.9233e-05 | 0 | 0 | 0 | 0.00057886 | 0.0030322 | 3.9625 | 0.040033 | 3.9166 | 2.3318e-06 | 0.0012513 | 0.00070145 | 0.0038887 | 1.1318e-08 | 2.7375e-11 | 0.00026541
| B.030.11.213 |  | MJ | Electricity, high voltage {RU}¦ electricity production, nuclear, boiling water reactor ¦ Alloc Rec, S | 0.0015883 | 0.00029396 | 0.00023176 | 0.00063242 | 0.00043012 | 0.00017539 | 1.6608e-05 | 3.8063e-06 | 0.00023121 | 5.8943e-05 | 3.9765e-05 | 5.1726e-05 | 0 | 0 | 0 | 0.0005807 | 0.0031861 | 4.164 | 0.042065 | 4.1158 | 2.4505e-06 | 0.0013149 | 0.00073707 | 0.0040863 | 1.1827e-08 | 2.8367e-11 | 0.00027888
| B.030.11.214 |  | MJ | Electricity, high voltage {SE}¦ electricity production, nuclear, boiling water reactor ¦ Alloc Rec, S | 0.0015359 | 0.00027888 | 0.00022024 | 0.00062808 | 0.0004087 | 0.00016661 | 1.5796e-05 | 3.615e-06 | 0.00021915 | 5.6105e-05 | 3.784e-05 | 4.9232e-05 | 0 | 0 | 0 | 0.00057885 | 0.0030274 | 3.9625 | 0.039976 | 3.9167 | 2.3189e-06 | 0.0012546 | 0.00070415 | 0.0038874 | 1.1342e-08 | 2.7645e-11 | 0.00026513
| B.030.11.215 |  | MJ | Electricity, high voltage {SERC}¦ electricity production, nuclear, boiling water reactor ¦ Alloc Rec, S | 0.0015378 | 0.00027977 | 0.00022056 | 0.00062809 | 0.00040934 | 0.00016691 | 1.5805e-05 | 3.6228e-06 | 0.00022004 | 5.6103e-05 | 3.7841e-05 | 4.9233e-05 | 0 | 0 | 0 | 0.00057886 | 0.0030322 | 3.9625 | 0.040033 | 3.9166 | 2.3318e-06 | 0.0012513 | 0.00070145 | 0.0038887 | 1.1318e-08 | 2.7375e-11 | 0.00026541
| B.030.11.216 |  | MJ | Electricity, high voltage {SPP}¦ electricity production, nuclear, boiling water reactor ¦ Alloc Rec, S | 0.0015378 | 0.00027977 | 0.00022056 | 0.00062809 | 0.00040934 | 0.00016691 | 1.5805e-05 | 3.6228e-06 | 0.00022004 | 5.6103e-05 | 3.7841e-05 | 4.9233e-05 | 0 | 0 | 0 | 0.00057886 | 0.0030322 | 3.9625 | 0.040033 | 3.9166 | 2.3318e-06 | 0.0012513 | 0.00070145 | 0.0038887 | 1.1318e-08 | 2.7375e-11 | 0.00026541
| B.030.11.217 |  | MJ | Electricity, high voltage {TRE}¦ electricity production, nuclear, boiling water reactor ¦ Alloc Rec, S | 0.0015378 | 0.00027977 | 0.00022056 | 0.00062809 | 0.00040934 | 0.00016691 | 1.5805e-05 | 3.6228e-06 | 0.00022004 | 5.6103e-05 | 3.7841e-05 | 4.9233e-05 | 0 | 0 | 0 | 0.00057886 | 0.0030322 | 3.9625 | 0.040033 | 3.9166 | 2.3318e-06 | 0.0012513 | 0.00070145 | 0.0038887 | 1.1318e-08 | 2.7374e-11 | 0.00026541
| B.030.11.218 |  | MJ | Electricity, high voltage {TW}¦ electricity production, nuclear, boiling water reactor ¦ Alloc Rec, S | 0.0014637 | 0.00025893 | 0.00020412 | 0.00062174 | 0.00037886 | 0.00015448 | 1.4627e-05 | 3.3533e-06 | 0.00020364 | 5.1935e-05 | 3.5018e-05 | 4.5574e-05 | 0 | 0 | 0 | 0.00057617 | 0.0028064 | 3.6668 | 0.037051 | 3.6243 | 2.1585e-06 | 0.001158 | 0.0006491 | 0.0035988 | 1.0625e-08 | 2.6252e-11 | 0.00024564
| B.030.11.219 |  | MJ | Electricity, high voltage {WECC, US only}¦ electricity production, nuclear, boiling water reactor ¦ Alloc Rec, S | 0.0015378 | 0.00027977 | 0.00022056 | 0.00062809 | 0.00040934 | 0.00016691 | 1.5805e-05 | 3.6228e-06 | 0.00022004 | 5.6103e-05 | 3.7841e-05 | 4.9233e-05 | 0 | 0 | 0 | 0.00057886 | 0.0030322 | 3.9625 | 0.040033 | 3.9166 | 2.3318e-06 | 0.0012513 | 0.00070145 | 0.0038887 | 1.1318e-08 | 2.7375e-11 | 0.00026541
| B.030.12 | Energy, electricity by fuel, nuclear, pressure water reactor
| B.030.12.201 |  | MJ | Electricity, high voltage {BE}¦ electricity production, nuclear, pressure water reactor ¦ Alloc Rec, S | 0.001414 | 0.00026521 | 0.00020895 | 0.00055398 | 0.00038584 | 0.0001584 | 1.4932e-05 | 3.4196e-06 | 0.00020808 | 5.3711e-05 | 3.5616e-05 | 5.0566e-05 | 0 | 0 | 0 | 0.00050341 | 0.002858 | 3.7272 | 0.037731 | 3.6841 | 2.1378e-06 | 0.0011153 | 0.00067251 | 0.0034975 | 1.0727e-08 | 2.6666e-11 | 0.00025094
| B.030.12.202 |  | MJ | Electricity, high voltage {BG}¦ electricity production, nuclear, pressure water reactor ¦ Alloc Rec, S | 0.001414 | 0.00026521 | 0.00020895 | 0.00055398 | 0.00038584 | 0.0001584 | 1.4932e-05 | 3.4196e-06 | 0.00020808 | 5.3711e-05 | 3.5616e-05 | 5.0566e-05 | 0 | 0 | 0 | 0.00050341 | 0.002858 | 3.7272 | 0.037731 | 3.6841 | 2.1378e-06 | 0.0011153 | 0.00067251 | 0.0034975 | 1.0727e-08 | 2.6666e-11 | 0.00025094
| B.030.12.203 |  | MJ | Electricity, high voltage {BR}¦ electricity production, nuclear, pressure water reactor ¦ Alloc Rec, S | 0.001416 | 0.00026619 | 0.0002093 | 0.00055399 | 0.00038655 | 0.00015874 | 1.4942e-05 | 3.4282e-06 | 0.00020906 | 5.3709e-05 | 3.5617e-05 | 5.0567e-05 | 0 | 0 | 0 | 0.00050342 | 0.0028633 | 3.7272 | 0.037795 | 3.6841 | 2.1523e-06 | 0.0011117 | 0.00066951 | 0.003499 | 1.0702e-08 | 2.6378e-11 | 0.00025125
| B.030.12.204 |  | MJ | Electricity, high voltage {CH}¦ electricity production, nuclear, pressure water reactor ¦ Alloc Rec, S | 0.0014138 | 0.00026517 | 0.0002089 | 0.00055397 | 0.00038578 | 0.00015835 | 1.4931e-05 | 3.3904e-06 | 0.00020807 | 5.371e-05 | 3.5614e-05 | 5.0566e-05 | 0 | 0 | 0 | 0.0005034 | 0.0028576 | 3.7272 | 0.037729 | 3.6841 | 2.1336e-06 | 0.0011176 | 0.00067261 | 0.0034978 | 1.0726e-08 | 2.6664e-11 | 0.00025101
| B.030.12.205 |  | MJ | Electricity, high voltage {CN-GD}¦ electricity production, nuclear, pressure water reactor ¦ Alloc Rec, S | 0.001416 | 0.00026619 | 0.0002093 | 0.00055399 | 0.00038655 | 0.00015874 | 1.4942e-05 | 3.4282e-06 | 0.00020906 | 5.3709e-05 | 3.5617e-05 | 5.0567e-05 | 0 | 0 | 0 | 0.00050342 | 0.0028633 | 3.7272 | 0.037795 | 3.6841 | 2.1523e-06 | 0.0011117 | 0.00066951 | 0.003499 | 1.0727e-08 | 2.6525e-11 | 0.00025125
| B.030.12.206 |  | MJ | Electricity, high voltage {CN-JS}¦ electricity production, nuclear, pressure water reactor ¦ Alloc Rec, S | 0.001416 | 0.00026619 | 0.0002093 | 0.00055399 | 0.00038655 | 0.00015874 | 1.4942e-05 | 3.4282e-06 | 0.00020906 | 5.3709e-05 | 3.5617e-05 | 5.0567e-05 | 0 | 0 | 0 | 0.00050342 | 0.0028633 | 3.7272 | 0.037795 | 3.6841 | 2.1523e-06 | 0.0011117 | 0.00066951 | 0.003499 | 1.0727e-08 | 2.6525e-11 | 0.00025125
| B.030.12.207 |  | MJ | Electricity, high voltage {CN-ZJ}¦ electricity production, nuclear, pressure water reactor ¦ Alloc Rec, S | 0.001416 | 0.00026619 | 0.0002093 | 0.00055399 | 0.00038655 | 0.00015874 | 1.4942e-05 | 3.4282e-06 | 0.00020906 | 5.3709e-05 | 3.5617e-05 | 5.0566e-05 | 0 | 0 | 0 | 0.00050342 | 0.0028633 | 3.7272 | 0.037795 | 3.6841 | 2.1523e-06 | 0.0011117 | 0.00066951 | 0.003499 | 1.0727e-08 | 2.6525e-11 | 0.00025125
| B.030.12.208 |  | MJ | Electricity, high voltage {CN-ZJ}¦ electricity production, nuclear, pressure water reactor, heavy water moderated ¦ Alloc Rec, S | 0.0049642 | 0.00032725 | 0.00031315 | 0.0038755 | 0.00044831 | 0.00024969 | 2.0958e-05 | 5.6469e-06 | 0.00021399 | 0.00010761 | 4.2506e-05 | 0.00015773 | 0 | 0 | 0 | 0.0037178 | 0.0033208 | 4.4077 | 0.044464 | 4.3578 | 3.4928e-06 | 0.0017517 | 0.000271 | 0.0034395 | 3.3749e-08 | 1.5965e-10 | 0.00034061
| B.030.12.209 |  | MJ | Electricity, high voltage {CZ}¦ electricity production, nuclear, pressure water reactor ¦ Alloc Rec, S | 0.001414 | 0.00026521 | 0.00020895 | 0.00055398 | 0.00038584 | 0.0001584 | 1.4932e-05 | 3.4196e-06 | 0.00020808 | 5.3711e-05 | 3.5616e-05 | 5.0566e-05 | 0 | 0 | 0 | 0.00050341 | 0.002858 | 3.7272 | 0.037731 | 3.6841 | 2.1378e-06 | 0.0011153 | 0.00067251 | 0.0034975 | 1.0727e-08 | 2.6666e-11 | 0.00025094
| B.030.12.210 |  | MJ | Electricity, high voltage {DE}¦ electricity production, nuclear, pressure water reactor ¦ Alloc Rec, S | 0.001336 | 0.00024396 | 0.00019105 | 0.00054867 | 0.00035227 | 0.00014525 | 1.3656e-05 | 3.152e-06 | 0.00018997 | 5.0837e-05 | 3.2143e-05 | 4.853e-05 | 0 | 0 | 0 | 0.00050014 | 0.0026094 | 3.3568 | 0.03447 | 3.3175 | 1.982e-06 | 0.0010441 | 0.00060733 | 0.0031977 | 9.9381e-09 | 2.5311e-11 | 0.00022904
| B.030.12.211 |  | MJ | Electricity, high voltage {ES}¦ electricity production, nuclear, pressure water reactor ¦ Alloc Rec, S | 0.001414 | 0.00026521 | 0.00020895 | 0.00055398 | 0.00038584 | 0.0001584 | 1.4932e-05 | 3.4196e-06 | 0.00020808 | 5.3711e-05 | 3.5616e-05 | 5.0566e-05 | 0 | 0 | 0 | 0.00050341 | 0.002858 | 3.7272 | 0.037731 | 3.6841 | 2.1378e-06 | 0.0011153 | 0.00067251 | 0.0034975 | 1.0727e-08 | 2.6666e-11 | 0.00025094
| B.030.12.212 |  | MJ | Electricity, high voltage {FI}¦ electricity production, nuclear, pressure water reactor ¦ Alloc Rec, S | 0.001414 | 0.00026521 | 0.00020895 | 0.00055398 | 0.00038584 | 0.0001584 | 1.4932e-05 | 3.4196e-06 | 0.00020808 | 5.3711e-05 | 3.5616e-05 | 5.0566e-05 | 0 | 0 | 0 | 0.00050341 | 0.002858 | 3.7272 | 0.037731 | 3.6841 | 2.1378e-06 | 0.0011153 | 0.00067251 | 0.0034975 | 1.0727e-08 | 2.6666e-11 | 0.00025094
| B.030.12.213 |  | MJ | Electricity, high voltage {FR}¦ electricity production, nuclear, pressure water reactor ¦ Alloc Rec, S | 0.0014899 | 0.00028685 | 0.00022502 | 0.00056358 | 0.0004144 | 0.00017137 | 1.6051e-05 | 3.7163e-06 | 0.0002226 | 6.0531e-05 | 3.7601e-05 | 5.8297e-05 | 0 | 0 | 0 | 0.00050528 | 0.0030697 | 3.9263 | 0.040494 | 3.8801 | 2.3092e-06 | 0.001234 | 0.00070506 | 0.0037188 | 1.1365e-08 | 2.7894e-11 | 0.00026839
| B.030.12.214 |  | MJ | Electricity, high voltage {FRCC}¦ electricity production, nuclear, pressure water reactor ¦ Alloc Rec, S | 0.001416 | 0.00026619 | 0.0002093 | 0.00055399 | 0.00038655 | 0.00015874 | 1.4942e-05 | 3.4282e-06 | 0.00020906 | 5.3709e-05 | 3.5617e-05 | 5.0567e-05 | 0 | 0 | 0 | 0.00050342 | 0.0028633 | 3.7272 | 0.037795 | 3.6841 | 2.1523e-06 | 0.0011117 | 0.00066951 | 0.0034989 | 1.0702e-08 | 2.6378e-11 | 0.00025125
| B.030.12.215 |  | MJ | Electricity, high voltage {GB}¦ electricity production, nuclear, pressure water reactor ¦ Alloc Rec, S | 0.001414 | 0.00026521 | 0.00020895 | 0.00055398 | 0.00038584 | 0.0001584 | 1.4932e-05 | 3.4196e-06 | 0.00020808 | 5.3711e-05 | 3.5616e-05 | 5.0566e-05 | 0 | 0 | 0 | 0.00050341 | 0.002858 | 3.7272 | 0.037731 | 3.6841 | 2.1378e-06 | 0.0011153 | 0.00067251 | 0.0034975 | 1.0727e-08 | 2.6666e-11 | 0.00025094
| B.030.12.216 |  | MJ | Electricity, high voltage {HU}¦ electricity production, nuclear, pressure water reactor ¦ Alloc Rec, S | 0.001414 | 0.00026521 | 0.00020895 | 0.00055398 | 0.00038584 | 0.0001584 | 1.4932e-05 | 3.4196e-06 | 0.00020808 | 5.3711e-05 | 3.5616e-05 | 5.0566e-05 | 0 | 0 | 0 | 0.00050341 | 0.002858 | 3.7272 | 0.037731 | 3.6841 | 2.1378e-06 | 0.0011153 | 0.00067251 | 0.0034975 | 1.0727e-08 | 2.6666e-11 | 0.00025094
| B.030.12.217 |  | MJ | Electricity, high voltage {IN}¦ electricity production, nuclear, pressure water reactor, heavy water moderated ¦ Alloc Rec, S | 0.0062782 | 0.00028365 | 0.00026798 | 0.0053277 | 0.00039895 | 0.00020701 | 1.9358e-05 | 5.2516e-06 | 0.00018721 | 9.1183e-05 | 4.1616e-05 | 0.0001347 | 0 | 0 | 0 | 0.005193 | 0.0029552 | 4.4017 | 0.039865 | 4.3571 | 2.8909e-06 | 0.0016166 | 0.00021592 | 0.0029781 | 3.2215e-08 | 1.5699e-10 | 0.00031724
| B.030.12.218 |  | MJ | Electricity, high voltage {IR}¦ electricity production, nuclear, pressure water reactor ¦ Alloc Rec, S | 0.001416 | 0.00026619 | 0.0002093 | 0.00055399 | 0.00038655 | 0.00015874 | 1.4942e-05 | 3.4282e-06 | 0.00020906 | 5.3709e-05 | 3.5617e-05 | 5.0566e-05 | 0 | 0 | 0 | 0.00050342 | 0.0028633 | 3.7272 | 0.037795 | 3.6841 | 2.1523e-06 | 0.0011117 | 0.00066951 | 0.003499 | 1.0727e-08 | 2.6525e-11 | 0.00025125
| B.030.12.219 |  | MJ | Electricity, high voltage {JP}¦ electricity production, nuclear, pressure water reactor ¦ Alloc Rec, S | 0.001416 | 0.00026619 | 0.0002093 | 0.00055399 | 0.00038655 | 0.00015874 | 1.4942e-05 | 3.4282e-06 | 0.00020906 | 5.3709e-05 | 3.5617e-05 | 5.0567e-05 | 0 | 0 | 0 | 0.00050342 | 0.0028633 | 3.7272 | 0.037795 | 3.6841 | 2.1523e-06 | 0.0011117 | 0.00066951 | 0.003499 | 1.0727e-08 | 2.6525e-11 | 0.00025125
| B.030.12.220 |  | MJ | Electricity, high voltage {JP}¦ electricity production, nuclear, pressure water reactor, heavy water moderated ¦ Alloc Rec, S | 0.031203 | 0.007062 | 0.0072908 | 0.0087767 | 0.0080733 | 0.0068426 | 0.0002682 | 6.6719e-05 | 0.0043501 | 0.0026452 | 0.00018003 | 0.0037156 | 0 | 0 | 0 | 0.0050611 | 0.059802 | 5.3283 | 0.755 | 4.4671 | 9.6457e-05 | 0.02262 | 0.0087793 | 0.074704 | 2.707e-07 | 5.7056e-10 | 0.0039494
| B.030.12.221 |  | MJ | Electricity, high voltage {KR}¦ electricity production, nuclear, pressure water reactor ¦ Alloc Rec, S | 0.0013614 | 0.00025085 | 0.00019723 | 0.00054911 | 0.00036426 | 0.00014959 | 1.408e-05 | 3.2309e-06 | 0.000197 | 5.062e-05 | 3.356e-05 | 4.7656e-05 | 0 | 0 | 0 | 0.00050145 | 0.0026983 | 3.5119 | 0.035616 | 3.4713 | 2.0282e-06 | 0.0010476 | 0.00063086 | 0.0032971 | 1.0208e-08 | 2.5606e-11 | 0.00023677
| B.030.12.222 |  | MJ | Electricity, high voltage {KR}¦ electricity production, nuclear, pressure water reactor, heavy water moderated ¦ Alloc Rec, S | 0.0063208 | 0.0002946 | 0.00027933 | 0.0053355 | 0.00041136 | 0.00021773 | 1.976e-05 | 5.3509e-06 | 0.00019394 | 9.5311e-05 | 4.1839e-05 | 0.00014049 | 0 | 0 | 0 | 0.005195 | 0.0030471 | 4.4032 | 0.04102 | 4.3572 | 3.0422e-06 | 0.0016505 | 0.00022976 | 0.003094 | 3.2601e-08 | 1.5766e-10 | 0.00032311
| B.030.12.223 |  | MJ | Electricity, high voltage {MRO, US only}¦ electricity production, nuclear, pressure water reactor ¦ Alloc Rec, S | 0.001416 | 0.00026619 | 0.0002093 | 0.00055399 | 0.00038655 | 0.00015874 | 1.4942e-05 | 3.4282e-06 | 0.00020906 | 5.3709e-05 | 3.5617e-05 | 5.0567e-05 | 0 | 0 | 0 | 0.00050342 | 0.0028633 | 3.7272 | 0.037795 | 3.6841 | 2.1523e-06 | 0.0011117 | 0.00066951 | 0.0034989 | 1.0702e-08 | 2.6378e-11 | 0.00025125
| B.030.12.224 |  | MJ | Electricity, high voltage {NL}¦ electricity production, nuclear, pressure water reactor ¦ Alloc Rec, S | 0.001414 | 0.00026521 | 0.00020895 | 0.00055398 | 0.00038584 | 0.0001584 | 1.4932e-05 | 3.4196e-06 | 0.00020808 | 5.3711e-05 | 3.5616e-05 | 5.0566e-05 | 0 | 0 | 0 | 0.00050341 | 0.002858 | 3.7272 | 0.037731 | 3.6841 | 2.1378e-06 | 0.0011153 | 0.00067251 | 0.0034975 | 1.0727e-08 | 2.6666e-11 | 0.00025094
| B.030.12.225 |  | MJ | Electricity, high voltage {NPCC, US only}¦ electricity production, nuclear, pressure water reactor ¦ Alloc Rec, S | 0.001416 | 0.00026619 | 0.0002093 | 0.00055399 | 0.00038655 | 0.00015874 | 1.4942e-05 | 3.4282e-06 | 0.00020906 | 5.3709e-05 | 3.5617e-05 | 5.0567e-05 | 0 | 0 | 0 | 0.00050342 | 0.0028633 | 3.7272 | 0.037795 | 3.6841 | 2.1523e-06 | 0.0011117 | 0.00066951 | 0.0034989 | 1.0702e-08 | 2.6378e-11 | 0.00025125
| B.030.12.226 |  | MJ | Electricity, high voltage {RFC}¦ electricity production, nuclear, pressure water reactor ¦ Alloc Rec, S | 0.001416 | 0.00026619 | 0.0002093 | 0.00055399 | 0.00038655 | 0.00015874 | 1.4942e-05 | 3.4282e-06 | 0.00020906 | 5.3709e-05 | 3.5617e-05 | 5.0567e-05 | 0 | 0 | 0 | 0.00050342 | 0.0028633 | 3.7272 | 0.037795 | 3.6841 | 2.1523e-06 | 0.0011117 | 0.00066951 | 0.0034989 | 1.0702e-08 | 2.6378e-11 | 0.00025125
| B.030.12.227 |  | MJ | Electricity, high voltage {RO}¦ electricity production, nuclear, pressure water reactor ¦ Alloc Rec, S | 0.001414 | 0.00026521 | 0.00020895 | 0.00055398 | 0.00038584 | 0.0001584 | 1.4932e-05 | 3.4196e-06 | 0.00020808 | 5.3711e-05 | 3.5616e-05 | 5.0566e-05 | 0 | 0 | 0 | 0.00050341 | 0.002858 | 3.7272 | 0.037731 | 3.6841 | 2.1378e-06 | 0.0011153 | 0.00067251 | 0.0034975 | 1.0727e-08 | 2.6666e-11 | 0.00025094
| B.030.12.228 |  | MJ | Electricity, high voltage {RO}¦ electricity production, nuclear, pressure water reactor, heavy water moderated ¦ Alloc Rec, S | 0.0012748 | 0.00031507 | 0.0003008 | 0.00022419 | 0.00043478 | 0.00023801 | 2.0526e-05 | 5.4622e-06 | 0.00020635 | 0.00010325 | 4.2262e-05 | 0.00015158 | 0 | 0 | 0 | 7.2604e-05 | 0.0032206 | 4.4061 | 0.043219 | 4.3576 | 3.3742e-06 | 0.0017157 | 0.00025997 | 0.003319 | 3.3324e-08 | 1.5893e-10 | 0.00033428
| B.030.12.229 |  | MJ | Electricity, high voltage {RoW}¦ electricity production, nuclear, pressure water reactor ¦ Alloc Rec, S | 0.001416 | 0.00026619 | 0.0002093 | 0.00055399 | 0.00038655 | 0.00015874 | 1.4942e-05 | 3.4282e-06 | 0.00020906 | 5.3709e-05 | 3.5617e-05 | 5.0566e-05 | 0 | 0 | 0 | 0.00050342 | 0.0028633 | 3.7272 | 0.037795 | 3.6841 | 2.1523e-06 | 0.0011117 | 0.00066951 | 0.003499 | 1.0727e-08 | 2.6525e-11 | 0.00025125
| B.030.12.230 |  | MJ | Electricity, high voltage {RU}¦ electricity production, nuclear, pressure water reactor ¦ Alloc Rec, S | 0.0014641 | 0.0002797 | 0.00021993 | 0.00055828 | 0.00040616 | 0.0001668 | 1.5701e-05 | 3.602e-06 | 0.00021967 | 5.6429e-05 | 3.7428e-05 | 5.3129e-05 | 0 | 0 | 0 | 0.00050515 | 0.0030086 | 3.9167 | 0.039713 | 3.8714 | 2.2615e-06 | 0.0011682 | 0.00070354 | 0.0036767 | 1.1183e-08 | 2.7334e-11 | 0.000264
| B.030.12.231 |  | MJ | Electricity, high voltage {RU}¦ electricity production, nuclear, pressure water reactor, heavy water moderated ¦ Alloc Rec, S | 0.0018183 | 0.00040381 | 0.00039248 | 0.000487 | 0.000535 | 0.00032464 | 2.3769e-05 | 6.3412e-06 | 0.00026101 | 0.00013646 | 4.4069e-05 | 0.00019818 | 0 | 0 | 0 | 0.00028882 | 0.0039629 | 4.4182 | 0.052542 | 4.359 | 4.5496e-06 | 0.0019889 | 0.00036772 | 0.0042496 | 3.6443e-08 | 1.6432e-10 | 0.00038163
| B.030.12.232 |  | MJ | Electricity, high voltage {SE}¦ electricity production, nuclear, pressure water reactor ¦ Alloc Rec, S | 0.001414 | 0.00026521 | 0.00020895 | 0.00055398 | 0.00038584 | 0.0001584 | 1.4932e-05 | 3.4196e-06 | 0.00020808 | 5.3711e-05 | 3.5616e-05 | 5.0566e-05 | 0 | 0 | 0 | 0.00050341 | 0.002858 | 3.7272 | 0.037731 | 3.6841 | 2.1378e-06 | 0.0011153 | 0.00067251 | 0.0034975 | 1.0727e-08 | 2.6666e-11 | 0.00025094
| B.030.12.233 |  | MJ | Electricity, high voltage {SERC}¦ electricity production, nuclear, pressure water reactor ¦ Alloc Rec, S | 0.001416 | 0.00026619 | 0.0002093 | 0.00055399 | 0.00038655 | 0.00015874 | 1.4942e-05 | 3.4282e-06 | 0.00020906 | 5.3709e-05 | 3.5617e-05 | 5.0567e-05 | 0 | 0 | 0 | 0.00050342 | 0.0028633 | 3.7272 | 0.037795 | 3.6841 | 2.1523e-06 | 0.0011117 | 0.00066951 | 0.0034989 | 1.0702e-08 | 2.6378e-11 | 0.00025125
| B.030.12.234 |  | MJ | Electricity, high voltage {SI}¦ electricity production, nuclear, pressure water reactor ¦ Alloc Rec, S | 0.001414 | 0.00026521 | 0.00020895 | 0.00055398 | 0.00038584 | 0.0001584 | 1.4932e-05 | 3.4196e-06 | 0.00020808 | 5.3711e-05 | 3.5616e-05 | 5.0566e-05 | 0 | 0 | 0 | 0.00050341 | 0.002858 | 3.7272 | 0.037731 | 3.6841 | 2.1378e-06 | 0.0011153 | 0.00067251 | 0.0034975 | 1.0727e-08 | 2.6666e-11 | 0.00025094
| B.030.12.235 |  | MJ | Electricity, high voltage {SK}¦ electricity production, nuclear, pressure water reactor ¦ Alloc Rec, S | 0.001414 | 0.00026521 | 0.00020895 | 0.00055398 | 0.00038584 | 0.0001584 | 1.4932e-05 | 3.4196e-06 | 0.00020808 | 5.3711e-05 | 3.5616e-05 | 5.0566e-05 | 0 | 0 | 0 | 0.00050341 | 0.002858 | 3.7272 | 0.037731 | 3.6841 | 2.1378e-06 | 0.0011153 | 0.00067251 | 0.0034975 | 1.0728e-08 | 2.6666e-11 | 0.00025094
| B.030.12.236 |  | MJ | Electricity, high voltage {SPP}¦ electricity production, nuclear, pressure water reactor ¦ Alloc Rec, S | 0.001416 | 0.00026619 | 0.0002093 | 0.00055399 | 0.00038655 | 0.00015874 | 1.4942e-05 | 3.4282e-06 | 0.00020906 | 5.3709e-05 | 3.5617e-05 | 5.0567e-05 | 0 | 0 | 0 | 0.00050342 | 0.0028633 | 3.7272 | 0.037795 | 3.6841 | 2.1523e-06 | 0.0011117 | 0.00066951 | 0.0034989 | 1.0702e-08 | 2.6378e-11 | 0.00025125
| B.030.12.237 |  | MJ | Electricity, high voltage {TRE}¦ electricity production, nuclear, pressure water reactor ¦ Alloc Rec, S | 0.001416 | 0.00026619 | 0.0002093 | 0.00055399 | 0.00038655 | 0.00015874 | 1.4942e-05 | 3.4282e-06 | 0.00020906 | 5.3709e-05 | 3.5617e-05 | 5.0567e-05 | 0 | 0 | 0 | 0.00050342 | 0.0028633 | 3.7272 | 0.037795 | 3.6841 | 2.1523e-06 | 0.0011117 | 0.00066951 | 0.0034989 | 1.0702e-08 | 2.6378e-11 | 0.00025125
| B.030.12.238 |  | MJ | Electricity, high voltage {TW}¦ electricity production, nuclear, pressure water reactor ¦ Alloc Rec, S | 0.0013534 | 0.00024859 | 0.00019545 | 0.00054839 | 0.00036098 | 0.00014824 | 1.3953e-05 | 3.2018e-06 | 0.00019522 | 5.0164e-05 | 3.3257e-05 | 4.7227e-05 | 0 | 0 | 0 | 0.00050116 | 0.0026739 | 3.4802 | 0.035294 | 3.44 | 2.0099e-06 | 0.0010382 | 0.00062516 | 0.0032673 | 1.0132e-08 | 2.547e-11 | 0.00023463
| B.030.12.239 |  | MJ | Electricity, high voltage {UA}¦ electricity production, nuclear, pressure water reactor ¦ Alloc Rec, S | 0.0014553 | 0.0002768 | 0.00021809 | 0.00055767 | 0.00040269 | 0.00016533 | 1.5585e-05 | 3.5688e-06 | 0.00021718 | 5.6052e-05 | 3.7175e-05 | 5.2772e-05 | 0 | 0 | 0 | 0.0005049 | 0.0029829 | 3.8903 | 0.03938 | 3.8454 | 2.2312e-06 | 0.0011641 | 0.00070193 | 0.0036505 | 1.1119e-08 | 2.7362e-11 | 0.0002619
| B.030.12.240 |  | MJ | Electricity, high voltage {WECC, US only}¦ electricity production, nuclear, pressure water reactor ¦ Alloc Rec, S | 0.001416 | 0.00026619 | 0.0002093 | 0.00055399 | 0.00038655 | 0.00015874 | 1.4942e-05 | 3.4282e-06 | 0.00020906 | 5.3709e-05 | 3.5617e-05 | 5.0567e-05 | 0 | 0 | 0 | 0.00050342 | 0.0028633 | 3.7272 | 0.037795 | 3.6841 | 2.1523e-06 | 0.0011117 | 0.00066951 | 0.0034989 | 1.0702e-08 | 2.6378e-11 | 0.00025125
| B.030.12.241 |  | MJ | Electricity, high voltage {ZA}¦ electricity production, nuclear, pressure water reactor ¦ Alloc Rec, S | 0.001416 | 0.00026619 | 0.0002093 | 0.00055399 | 0.00038655 | 0.00015874 | 1.4942e-05 | 3.4282e-06 | 0.00020906 | 5.3709e-05 | 3.5617e-05 | 5.0566e-05 | 0 | 0 | 0 | 0.00050342 | 0.0028633 | 3.7272 | 0.037795 | 3.6841 | 2.1523e-06 | 0.0011117 | 0.00066951 | 0.003499 | 1.0727e-08 | 2.6525e-11 | 0.00025125
| B.030.13 | Energy, electricity by fuel, oil
| B.030.13.201 |  | MJ | Electricity, high voltage {ASCC}¦ electricity production, oil ¦ Alloc Rec, S | 0.049062 | 0.0023562 | 0.018555 | 0.00027292 | 0.027878 | 0.01794 | 0.00055826 | 0.00012727 | 0.0018792 | 0.00034969 | 5.6027e-05 | 8.4142e-05 | 0 | 0 | 0 | 0.00018878 | 0.2065 | 3.5739 | 3.5462 | 0.016343 | 2.2877e-05 | 0.0035102 | 0.00099117 | 0.0068447 | 5.0539e-07 | 1.1585e-09 | 0.034595
| B.030.13.202 |  | MJ | Electricity, high voltage {AT}¦ electricity production, oil ¦ Alloc Rec, S | 0.047195 | 0.0016733 | 0.0077854 | 0.00035188 | 0.037384 | 0.0072971 | 0.00041585 | 0.00014988 | 0.0012 | 0.00032348 | 7.251e-05 | 0.000115 | 0 | 0 | 0 | 0.00023688 | 0.27692 | 4.8877 | 4.8371 | 0.033838 | 2.7434e-05 | 0.0056886 | 0.0020951 | 0.0089755 | 4.1695e-07 | 1.1294e-09 | 0.047248
| B.030.13.203 |  | MJ | Electricity, high voltage {AU}¦ electricity production, oil ¦ Alloc Rec, S | 0.074408 | 0.0035733 | 0.02814 | 0.00041391 | 0.04228 | 0.027209 | 0.00084666 | 0.00019302 | 0.00285 | 0.00053034 | 8.4971e-05 | 0.00012761 | 0 | 0 | 0 | 0.0002863 | 0.31319 | 5.4202 | 5.3782 | 0.024786 | 3.4695e-05 | 0.0053236 | 0.0015032 | 0.010381 | 7.6636e-07 | 1.7563e-09 | 0.052466
| B.030.13.204 |  | MJ | Electricity, high voltage {BA}¦ electricity production, oil ¦ Alloc Rec, S | 0.062592 | 0.0028254 | 0.023755 | 0.00033128 | 0.03568 | 0.022968 | 0.00071488 | 0.00016272 | 0.0022137 | 0.000449 | 7.2014e-05 | 0.00010791 | 0 | 0 | 0 | 0.00022337 | 0.2643 | 4.5899 | 4.5424 | 0.031775 | 2.5765e-05 | 0.0053411 | 0.0019674 | 0.0084274 | 6.4359e-07 | 1.482e-09 | 0.044369
| B.030.13.205 |  | MJ | Electricity, high voltage {BE}¦ electricity production, oil ¦ Alloc Rec, S | 0.051442 | 0.0015586 | 0.020044 | 0.00027697 | 0.029562 | 0.019466 | 0.00052011 | 0.00013552 | 0.0011223 | 0.00030082 | 5.7452e-05 | 9.0521e-05 | 0 | 0 | 0 | 0.00018645 | 0.21898 | 3.8472 | 3.8074 | 0.026634 | 2.1593e-05 | 0.0044776 | 0.0016491 | 0.0070648 | 5.4172e-07 | 1.2112e-09 | 0.03719
| B.030.13.206 |  | MJ | Electricity, high voltage {BG}¦ electricity production, oil ¦ Alloc Rec, S | 0.12158 | 0.030908 | 0.036279 | 0.00049878 | 0.053897 | 0.034564 | 0.0015241 | 0.0002943 | 0.02743 | 0.0031834 | 0.00019112 | 0.00016314 | 0 | 0 | 0 | 0.00033563 | 0.39924 | 6.9363 | 6.8644 | 0.048016 | 3.8834e-05 | 0.0080661 | 0.0029729 | 0.012736 | 1.2704e-06 | 2.5854e-09 | 0.067052
| B.030.13.207 |  | MJ | Electricity, high voltage {BR}¦ electricity production, oil ¦ Alloc Rec, S | 0.065911 | 0.0028937 | 0.028321 | 0.00032703 | 0.034369 | 0.027595 | 0.0006588 | 0.00015188 | 0.002322 | 0.00041984 | 6.7342e-05 | 0.00010114 | 0 | 0 | 0 | 0.00022589 | 0.25459 | 4.2924 | 4.2591 | 0.019629 | 2.7477e-05 | 0.0042162 | 0.0011905 | 0.0082218 | 7.2051e-07 | 1.5302e-09 | 0.041549
| B.030.13.208 |  | MJ | Electricity, high voltage {CA-AB}¦ electricity production, oil ¦ Alloc Rec, S | 0.062429 | 0.0029981 | 0.02361 | 0.00034728 | 0.035473 | 0.022828 | 0.00071036 | 0.00016194 | 0.0023912 | 0.00044496 | 7.1291e-05 | 0.00010707 | 0 | 0 | 0 | 0.00024021 | 0.26277 | 4.5476 | 4.5124 | 0.020795 | 2.9109e-05 | 0.0044665 | 0.0012612 | 0.0087095 | 6.4298e-07 | 1.4735e-09 | 0.04402
| B.030.13.209 |  | MJ | Electricity, high voltage {CA-BC}¦ electricity production, oil ¦ Alloc Rec, S | 0.062429 | 0.0029981 | 0.02361 | 0.00034728 | 0.035473 | 0.022828 | 0.00071036 | 0.00016194 | 0.0023912 | 0.00044496 | 7.1291e-05 | 0.00010707 | 0 | 0 | 0 | 0.00024021 | 0.26277 | 4.5476 | 4.5124 | 0.020795 | 2.9109e-05 | 0.0044665 | 0.0012612 | 0.0087095 | 6.4298e-07 | 1.4735e-09 | 0.04402
| B.030.13.210 |  | MJ | Electricity, high voltage {CA-MB}¦ electricity production, oil ¦ Alloc Rec, S | 0.062429 | 0.0029981 | 0.02361 | 0.00034728 | 0.035473 | 0.022828 | 0.00071036 | 0.00016194 | 0.0023912 | 0.00044496 | 7.1291e-05 | 0.00010707 | 0 | 0 | 0 | 0.00024021 | 0.26277 | 4.5476 | 4.5124 | 0.020795 | 2.9109e-05 | 0.0044665 | 0.0012612 | 0.0087095 | 6.4298e-07 | 1.4735e-09 | 0.04402
| B.030.13.211 |  | MJ | Electricity, high voltage {CA-NB}¦ electricity production, oil ¦ Alloc Rec, S | 0.062429 | 0.0029981 | 0.02361 | 0.00034728 | 0.035473 | 0.022828 | 0.00071036 | 0.00016194 | 0.0023912 | 0.00044496 | 7.1291e-05 | 0.00010707 | 0 | 0 | 0 | 0.00024021 | 0.26277 | 4.5476 | 4.5124 | 0.020795 | 2.9109e-05 | 0.0044665 | 0.0012612 | 0.0087095 | 6.4298e-07 | 1.4735e-09 | 0.04402
| B.030.13.212 |  | MJ | Electricity, high voltage {CA-NF}¦ electricity production, oil ¦ Alloc Rec, S | 0.062429 | 0.0029981 | 0.02361 | 0.00034728 | 0.035473 | 0.022828 | 0.00071036 | 0.00016194 | 0.0023912 | 0.00044496 | 7.1291e-05 | 0.00010707 | 0 | 0 | 0 | 0.00024021 | 0.26277 | 4.5476 | 4.5124 | 0.020795 | 2.9109e-05 | 0.0044665 | 0.0012612 | 0.0087095 | 6.4298e-07 | 1.4735e-09 | 0.04402
| B.030.13.213 |  | MJ | Electricity, high voltage {CA-NS}¦ electricity production, oil ¦ Alloc Rec, S | 0.062429 | 0.0029981 | 0.02361 | 0.00034728 | 0.035473 | 0.022828 | 0.00071036 | 0.00016194 | 0.0023912 | 0.00044496 | 7.1291e-05 | 0.00010707 | 0 | 0 | 0 | 0.00024021 | 0.26277 | 4.5476 | 4.5124 | 0.020795 | 2.9109e-05 | 0.0044665 | 0.0012612 | 0.0087095 | 6.4298e-07 | 1.4735e-09 | 0.04402
| B.030.13.214 |  | MJ | Electricity, high voltage {CA-NT}¦ electricity production, oil ¦ Alloc Rec, S | 0.062429 | 0.0029981 | 0.02361 | 0.00034728 | 0.035473 | 0.022828 | 0.00071036 | 0.00016194 | 0.0023912 | 0.00044496 | 7.1291e-05 | 0.00010707 | 0 | 0 | 0 | 0.00024021 | 0.26277 | 4.5476 | 4.5124 | 0.020795 | 2.9109e-05 | 0.0044665 | 0.0012612 | 0.0087095 | 6.4298e-07 | 1.4735e-09 | 0.04402
| B.030.13.215 |  | MJ | Electricity, high voltage {CA-NU}¦ electricity production, oil ¦ Alloc Rec, S | 0.062429 | 0.0029981 | 0.02361 | 0.00034728 | 0.035473 | 0.022828 | 0.00071036 | 0.00016194 | 0.0023912 | 0.00044496 | 7.1291e-05 | 0.00010707 | 0 | 0 | 0 | 0.00024021 | 0.26277 | 4.5476 | 4.5124 | 0.020795 | 2.9109e-05 | 0.0044665 | 0.0012612 | 0.0087095 | 6.4298e-07 | 1.4735e-09 | 0.04402
| B.030.13.216 |  | MJ | Electricity, high voltage {CA-ON}¦ electricity production, oil ¦ Alloc Rec, S | 0.062429 | 0.0029981 | 0.02361 | 0.00034728 | 0.035473 | 0.022828 | 0.00071036 | 0.00016194 | 0.0023912 | 0.00044496 | 7.1291e-05 | 0.00010707 | 0 | 0 | 0 | 0.00024021 | 0.26277 | 4.5476 | 4.5124 | 0.020795 | 2.9109e-05 | 0.0044665 | 0.0012612 | 0.0087095 | 6.4298e-07 | 1.4735e-09 | 0.04402
| B.030.13.217 |  | MJ | Electricity, high voltage {CA-PE}¦ electricity production, oil ¦ Alloc Rec, S | 0.062429 | 0.0029981 | 0.02361 | 0.00034728 | 0.035473 | 0.022828 | 0.00071036 | 0.00016194 | 0.0023912 | 0.00044496 | 7.1291e-05 | 0.00010707 | 0 | 0 | 0 | 0.00024021 | 0.26277 | 4.5476 | 4.5124 | 0.020795 | 2.9109e-05 | 0.0044665 | 0.0012612 | 0.0087095 | 6.4298e-07 | 1.4735e-09 | 0.04402
| B.030.13.218 |  | MJ | Electricity, high voltage {CA-QC}¦ electricity production, oil ¦ Alloc Rec, S | 0.062433 | 0.0029983 | 0.02361 | 0.00034729 | 0.035477 | 0.022828 | 0.00071049 | 0.00016201 | 0.0023912 | 0.00044503 | 7.13e-05 | 0.00010707 | 0 | 0 | 0 | 0.00024022 | 0.26279 | 4.5477 | 4.5124 | 0.020796 | 2.911e-05 | 0.0044668 | 0.0012613 | 0.0087114 | 6.4302e-07 | 1.4736e-09 | 0.04402
| B.030.13.219 |  | MJ | Electricity, high voltage {CA-SK}¦ electricity production, oil ¦ Alloc Rec, S | 0.062429 | 0.0029981 | 0.02361 | 0.00034728 | 0.035473 | 0.022828 | 0.00071036 | 0.00016194 | 0.0023912 | 0.00044496 | 7.1291e-05 | 0.00010707 | 0 | 0 | 0 | 0.00024021 | 0.26277 | 4.5476 | 4.5124 | 0.020795 | 2.9109e-05 | 0.0044665 | 0.0012612 | 0.0087095 | 6.4298e-07 | 1.4735e-09 | 0.04402
| B.030.13.220 |  | MJ | Electricity, high voltage {CA-YK}¦ electricity production, oil ¦ Alloc Rec, S | 0.062429 | 0.0029981 | 0.02361 | 0.00034728 | 0.035473 | 0.022828 | 0.00071036 | 0.00016194 | 0.0023912 | 0.00044496 | 7.1291e-05 | 0.00010707 | 0 | 0 | 0 | 0.00024021 | 0.26277 | 4.5476 | 4.5124 | 0.020795 | 2.9109e-05 | 0.0044665 | 0.0012612 | 0.0087095 | 6.4298e-07 | 1.4735e-09 | 0.04402
| B.030.13.221 |  | MJ | Electricity, high voltage {CH}¦ petroleum refinery operation ¦ Alloc Rec, S | 0.0090642 | 0.0010045 | 0.0034917 | 0.00015362 | 0.0044144 | 0.0032429 | 0.00018193 | 0.00013259 | 0.00068838 | 0.00018352 | 6.6797e-05 | 8.1008e-05 | 0 | 0 | 0 | 7.261e-05 | 0.0327 | 5.0958 | 5.0541 | 0.029282 | 1.9846e-05 | 0.0033179 | 0.00088702 | 0.0081915 | 9.5688e-08 | 2.0763e-10 | 0.049641
| B.030.13.222 |  | MJ | Electricity, high voltage {CL}¦ electricity production, oil ¦ Alloc Rec, S | 0.077258 | 0.0037103 | 0.029218 | 0.00042977 | 0.0439 | 0.028251 | 0.0008791 | 0.00020041 | 0.0029592 | 0.00055066 | 8.8226e-05 | 0.0001325 | 0 | 0 | 0 | 0.00029727 | 0.32519 | 5.6279 | 5.5843 | 0.025735 | 3.6024e-05 | 0.0055276 | 0.0015608 | 0.010778 | 7.9572e-07 | 1.8236e-09 | 0.054476
| B.030.13.223 |  | MJ | Electricity, high voltage {CN-AH}¦ electricity production, oil ¦ Alloc Rec, S | 0.051704 | 0.002483 | 0.019554 | 0.00028762 | 0.029379 | 0.018906 | 0.00058832 | 0.00013412 | 0.0019804 | 0.00036852 | 5.9044e-05 | 8.8673e-05 | 0 | 0 | 0 | 0.00019894 | 0.21762 | 3.7664 | 3.7372 | 0.017223 | 2.4109e-05 | 0.0036992 | 0.0010445 | 0.0072133 | 5.3252e-07 | 1.2204e-09 | 0.036457
| B.030.13.224 |  | MJ | Electricity, high voltage {CN-BJ}¦ electricity production, oil ¦ Alloc Rec, S | 0.048472 | 0.0023278 | 0.018332 | 0.00026964 | 0.027543 | 0.017725 | 0.00055155 | 0.00012574 | 0.0018566 | 0.00034549 | 5.5354e-05 | 8.3131e-05 | 0 | 0 | 0 | 0.00018651 | 0.20402 | 3.531 | 3.5036 | 0.016146 | 2.2602e-05 | 0.003468 | 0.00097925 | 0.0067624 | 4.9924e-07 | 1.1441e-09 | 0.034179
| B.030.13.225 |  | MJ | Electricity, high voltage {CN-CQ}¦ electricity production, oil ¦ Alloc Rec, S | 0.069533 | 0.0033392 | 0.026297 | 0.00038679 | 0.03951 | 0.025426 | 0.00079119 | 0.00018037 | 0.0026633 | 0.0004956 | 7.9404e-05 | 0.00011925 | 0 | 0 | 0 | 0.00026755 | 0.29267 | 5.0651 | 5.0259 | 0.023162 | 3.2422e-05 | 0.0049748 | 0.0014047 | 0.0097006 | 7.1615e-07 | 1.6412e-09 | 0.049029
| B.030.13.226 |  | MJ | Electricity, high voltage {CN-FJ}¦ electricity production, oil ¦ Alloc Rec, S | 0.054499 | 0.0026172 | 0.020611 | 0.00030316 | 0.030967 | 0.019928 | 0.00062013 | 0.00014137 | 0.0020874 | 0.00038844 | 6.2235e-05 | 9.3466e-05 | 0 | 0 | 0 | 0.0002097 | 0.22939 | 3.97 | 3.9392 | 0.018154 | 2.5412e-05 | 0.0038992 | 0.001101 | 0.0076032 | 5.6131e-07 | 1.2864e-09 | 0.038428
| B.030.13.227 |  | MJ | Electricity, high voltage {CN-GD}¦ electricity production, oil ¦ Alloc Rec, S | 0.054499 | 0.0026172 | 0.020611 | 0.00030316 | 0.030967 | 0.019928 | 0.00062013 | 0.00014137 | 0.0020874 | 0.00038844 | 6.2235e-05 | 9.3466e-05 | 0 | 0 | 0 | 0.0002097 | 0.22939 | 3.97 | 3.9392 | 0.018154 | 2.5412e-05 | 0.0038992 | 0.001101 | 0.0076032 | 5.6131e-07 | 1.2864e-09 | 0.038428
| B.030.13.228 |  | MJ | Electricity, high voltage {CN-GS}¦ electricity production, oil ¦ Alloc Rec, S | 0.061104 | 0.0029345 | 0.023109 | 0.00033991 | 0.034721 | 0.022344 | 0.00069529 | 0.00015851 | 0.0023404 | 0.00043552 | 6.9779e-05 | 0.00010479 | 0 | 0 | 0 | 0.00023512 | 0.25719 | 4.4512 | 4.4167 | 0.020354 | 2.8492e-05 | 0.0043718 | 0.0012345 | 0.0085248 | 6.2935e-07 | 1.4423e-09 | 0.043086
| B.030.13.229 |  | MJ | Electricity, high voltage {CN-GX}¦ electricity production, oil ¦ Alloc Rec, S | 0.061104 | 0.0029345 | 0.023109 | 0.00033991 | 0.034721 | 0.022344 | 0.00069529 | 0.00015851 | 0.0023404 | 0.00043552 | 6.9779e-05 | 0.00010479 | 0 | 0 | 0 | 0.00023512 | 0.25719 | 4.4512 | 4.4167 | 0.020354 | 2.8492e-05 | 0.0043718 | 0.0012345 | 0.0085248 | 6.2935e-07 | 1.4423e-09 | 0.043086
| B.030.13.230 |  | MJ | Electricity, high voltage {CN-GZ}¦ electricity production, oil ¦ Alloc Rec, S | 0.061104 | 0.0029345 | 0.023109 | 0.00033991 | 0.034721 | 0.022344 | 0.00069529 | 0.00015851 | 0.0023404 | 0.00043552 | 6.9779e-05 | 0.00010479 | 0 | 0 | 0 | 0.00023512 | 0.25719 | 4.4512 | 4.4167 | 0.020354 | 2.8492e-05 | 0.0043718 | 0.0012345 | 0.0085248 | 6.2935e-07 | 1.4423e-09 | 0.043086
| B.030.13.231 |  | MJ | Electricity, high voltage {CN-HA}¦ electricity production, oil ¦ Alloc Rec, S | 0.059307 | 0.0028482 | 0.022429 | 0.00032991 | 0.0337 | 0.021687 | 0.00067484 | 0.00015385 | 0.0022716 | 0.00042272 | 6.7727e-05 | 0.00010171 | 0 | 0 | 0 | 0.0002282 | 0.24963 | 4.3203 | 4.2868 | 0.019756 | 2.7654e-05 | 0.0042432 | 0.0011981 | 0.008274 | 6.1084e-07 | 1.3999e-09 | 0.041819
| B.030.13.232 |  | MJ | Electricity, high voltage {CN-HB}¦ electricity production, oil ¦ Alloc Rec, S | 0.065047 | 0.0031238 | 0.0246 | 0.00036184 | 0.036961 | 0.023786 | 0.00074015 | 0.00016873 | 0.0024914 | 0.00046362 | 7.4281e-05 | 0.00011156 | 0 | 0 | 0 | 0.00025028 | 0.27379 | 4.7383 | 4.7016 | 0.021667 | 3.033e-05 | 0.0046539 | 0.0013141 | 0.0090748 | 6.6995e-07 | 1.5353e-09 | 0.045866
| B.030.13.233 |  | MJ | Electricity, high voltage {CN-HE}¦ electricity production, oil ¦ Alloc Rec, S | 0.063014 | 0.0030262 | 0.023831 | 0.00035053 | 0.035806 | 0.023042 | 0.00071702 | 0.00016346 | 0.0024136 | 0.00044913 | 7.196e-05 | 0.00010807 | 0 | 0 | 0 | 0.00024246 | 0.26523 | 4.5903 | 4.5547 | 0.02099 | 2.9382e-05 | 0.0045084 | 0.001273 | 0.0087912 | 6.4901e-07 | 1.4873e-09 | 0.044432
| B.030.13.234 |  | MJ | Electricity, high voltage {CN-HL}¦ electricity production, oil ¦ Alloc Rec, S | 0.077556 | 0.0037245 | 0.029331 | 0.00043142 | 0.044069 | 0.02836 | 0.00088248 | 0.00020118 | 0.0029706 | 0.00055278 | 8.8566e-05 | 0.00013301 | 0 | 0 | 0 | 0.00029842 | 0.32644 | 5.6496 | 5.6058 | 0.025834 | 3.6163e-05 | 0.0055488 | 0.0015668 | 0.01082 | 7.9879e-07 | 1.8306e-09 | 0.054686
| B.030.13.235 |  | MJ | Electricity, high voltage {CN-HN}¦ electricity production, oil ¦ Alloc Rec, S | 0.061104 | 0.0029345 | 0.023109 | 0.00033991 | 0.034721 | 0.022344 | 0.00069529 | 0.00015851 | 0.0023404 | 0.00043552 | 6.9779e-05 | 0.00010479 | 0 | 0 | 0 | 0.00023512 | 0.25719 | 4.4512 | 4.4167 | 0.020354 | 2.8492e-05 | 0.0043718 | 0.0012345 | 0.0085248 | 6.2935e-07 | 1.4423e-09 | 0.043086
| B.030.13.236 |  | MJ | Electricity, high voltage {CN-HU}¦ electricity production, oil ¦ Alloc Rec, S | 0.059307 | 0.0028482 | 0.022429 | 0.00032991 | 0.0337 | 0.021687 | 0.00067484 | 0.00015385 | 0.0022716 | 0.00042272 | 6.7727e-05 | 0.00010171 | 0 | 0 | 0 | 0.0002282 | 0.24963 | 4.3203 | 4.2868 | 0.019756 | 2.7654e-05 | 0.0042432 | 0.0011981 | 0.008274 | 6.1084e-07 | 1.3999e-09 | 0.041819
| B.030.13.237 |  | MJ | Electricity, high voltage {CN-JL}¦ electricity production, oil ¦ Alloc Rec, S | 0.080658 | 0.0038735 | 0.030504 | 0.00044868 | 0.045832 | 0.029494 | 0.00091778 | 0.00020923 | 0.0030894 | 0.00057489 | 9.2108e-05 | 0.00013833 | 0 | 0 | 0 | 0.00031035 | 0.33949 | 5.8755 | 5.83 | 0.026868 | 3.7609e-05 | 0.0057708 | 0.0016295 | 0.011253 | 8.3074e-07 | 1.9038e-09 | 0.056873
| B.030.13.238 |  | MJ | Electricity, high voltage {CN-JS}¦ electricity production, oil ¦ Alloc Rec, S | 0.053064 | 0.0025484 | 0.020068 | 0.00029519 | 0.030152 | 0.019404 | 0.00060381 | 0.00013765 | 0.0020325 | 0.00037822 | 6.0598e-05 | 9.1006e-05 | 0 | 0 | 0 | 0.00020418 | 0.22335 | 3.8655 | 3.8355 | 0.017676 | 2.4743e-05 | 0.0037966 | 0.001072 | 0.0074031 | 5.4654e-07 | 1.2525e-09 | 0.037417
| B.030.13.239 |  | MJ | Electricity, high voltage {CN-JX}¦ electricity production, oil ¦ Alloc Rec, S | 0.059307 | 0.0028482 | 0.022429 | 0.00032991 | 0.0337 | 0.021687 | 0.00067484 | 0.00015385 | 0.0022716 | 0.00042272 | 6.7727e-05 | 0.00010171 | 0 | 0 | 0 | 0.0002282 | 0.24963 | 4.3203 | 4.2868 | 0.019756 | 2.7654e-05 | 0.0042432 | 0.0011981 | 0.008274 | 6.1084e-07 | 1.3999e-09 | 0.041819
| B.030.13.240 |  | MJ | Electricity, high voltage {CN-LN}¦ electricity production, oil ¦ Alloc Rec, S | 0.069533 | 0.0033392 | 0.026297 | 0.00038679 | 0.03951 | 0.025426 | 0.00079119 | 0.00018037 | 0.0026633 | 0.0004956 | 7.9404e-05 | 0.00011925 | 0 | 0 | 0 | 0.00026755 | 0.29267 | 5.0651 | 5.0259 | 0.023162 | 3.2422e-05 | 0.0049748 | 0.0014047 | 0.0097006 | 7.1615e-07 | 1.6412e-09 | 0.049029
| B.030.13.241 |  | MJ | Electricity, high voltage {CN-NM}¦ electricity production, oil ¦ Alloc Rec, S | 0.087672 | 0.0042103 | 0.033157 | 0.0004877 | 0.049817 | 0.032059 | 0.00099759 | 0.00022743 | 0.003358 | 0.00062488 | 0.00010012 | 0.00015036 | 0 | 0 | 0 | 0.00033734 | 0.36902 | 6.3865 | 6.3369 | 0.029204 | 4.088e-05 | 0.0062726 | 0.0017712 | 0.012231 | 9.0297e-07 | 2.0694e-09 | 0.061819
| B.030.13.242 |  | MJ | Electricity, high voltage {CN-NX}¦ electricity production, oil ¦ Alloc Rec, S | 0.067215 | 0.0032279 | 0.02542 | 0.0003739 | 0.038193 | 0.024578 | 0.00076482 | 0.00017436 | 0.0025745 | 0.00047908 | 7.6757e-05 | 0.00011527 | 0 | 0 | 0 | 0.00025863 | 0.28291 | 4.8963 | 4.8583 | 0.02239 | 3.1341e-05 | 0.004809 | 0.0013579 | 0.0093773 | 6.9228e-07 | 1.5865e-09 | 0.047394
| B.030.13.243 |  | MJ | Electricity, high voltage {CN-QH}¦ electricity production, oil ¦ Alloc Rec, S | 0.067215 | 0.0032279 | 0.02542 | 0.0003739 | 0.038193 | 0.024578 | 0.00076482 | 0.00017436 | 0.0025745 | 0.00047908 | 7.6757e-05 | 0.00011527 | 0 | 0 | 0 | 0.00025863 | 0.28291 | 4.8963 | 4.8583 | 0.02239 | 3.1341e-05 | 0.004809 | 0.0013579 | 0.0093773 | 6.9228e-07 | 1.5865e-09 | 0.047394
| B.030.13.244 |  | MJ | Electricity, high voltage {CN-SA}¦ electricity production, oil ¦ Alloc Rec, S | 0.057613 | 0.0027668 | 0.021789 | 0.00032049 | 0.032737 | 0.021067 | 0.00065556 | 0.00014945 | 0.0022067 | 0.00041064 | 6.5792e-05 | 9.8807e-05 | 0 | 0 | 0 | 0.00022168 | 0.2425 | 4.1968 | 4.1643 | 0.019191 | 2.6864e-05 | 0.004122 | 0.0011639 | 0.0080376 | 5.9338e-07 | 1.3599e-09 | 0.040624
| B.030.13.245 |  | MJ | Electricity, high voltage {CN-SC}¦ electricity production, oil ¦ Alloc Rec, S | 0.065047 | 0.0031238 | 0.0246 | 0.00036184 | 0.036961 | 0.023786 | 0.00074015 | 0.00016873 | 0.0024914 | 0.00046362 | 7.4281e-05 | 0.00011156 | 0 | 0 | 0 | 0.00025028 | 0.27379 | 4.7383 | 4.7016 | 0.021667 | 3.033e-05 | 0.0046539 | 0.0013141 | 0.0090748 | 6.6995e-07 | 1.5353e-09 | 0.045866
| B.030.13.246 |  | MJ | Electricity, high voltage {CN-SD}¦ electricity production, oil ¦ Alloc Rec, S | 0.061104 | 0.0029345 | 0.023109 | 0.00033991 | 0.034721 | 0.022344 | 0.00069529 | 0.00015851 | 0.0023404 | 0.00043552 | 6.9779e-05 | 0.00010479 | 0 | 0 | 0 | 0.00023512 | 0.25719 | 4.4512 | 4.4167 | 0.020354 | 2.8492e-05 | 0.0043718 | 0.0012345 | 0.0085248 | 6.2935e-07 | 1.4423e-09 | 0.043086
| B.030.13.247 |  | MJ | Electricity, high voltage {CN-SH}¦ electricity production, oil ¦ Alloc Rec, S | 0.050411 | 0.0024209 | 0.019065 | 0.00028043 | 0.028645 | 0.018434 | 0.00057362 | 0.00013077 | 0.0019309 | 0.00035931 | 5.7568e-05 | 8.6456e-05 | 0 | 0 | 0 | 0.00019397 | 0.21218 | 3.6722 | 3.6437 | 0.016792 | 2.3506e-05 | 0.0036067 | 0.0010184 | 0.0070329 | 5.1921e-07 | 1.1899e-09 | 0.035546
| B.030.13.248 |  | MJ | Electricity, high voltage {CN-SX}¦ electricity production, oil ¦ Alloc Rec, S | 0.067215 | 0.0032279 | 0.02542 | 0.0003739 | 0.038193 | 0.024578 | 0.00076482 | 0.00017436 | 0.0025745 | 0.00047908 | 7.6757e-05 | 0.00011527 | 0 | 0 | 0 | 0.00025863 | 0.28291 | 4.8963 | 4.8583 | 0.02239 | 3.1341e-05 | 0.004809 | 0.0013579 | 0.0093773 | 6.9228e-07 | 1.5865e-09 | 0.047394
| B.030.13.249 |  | MJ | Electricity, high voltage {CN-TJ}¦ electricity production, oil ¦ Alloc Rec, S | 0.059307 | 0.0028482 | 0.022429 | 0.00032991 | 0.0337 | 0.021687 | 0.00067484 | 0.00015385 | 0.0022716 | 0.00042272 | 6.7727e-05 | 0.00010171 | 0 | 0 | 0 | 0.0002282 | 0.24963 | 4.3203 | 4.2868 | 0.019756 | 2.7654e-05 | 0.0042432 | 0.0011981 | 0.008274 | 6.1084e-07 | 1.3999e-09 | 0.041819
| B.030.13.250 |  | MJ | Electricity, high voltage {CN-XJ}¦ electricity production, oil ¦ Alloc Rec, S | 0.063014 | 0.0030262 | 0.023831 | 0.00035053 | 0.035806 | 0.023042 | 0.00071702 | 0.00016346 | 0.0024136 | 0.00044913 | 7.196e-05 | 0.00010807 | 0 | 0 | 0 | 0.00024246 | 0.26523 | 4.5903 | 4.5547 | 0.02099 | 2.9382e-05 | 0.0045084 | 0.001273 | 0.0087912 | 6.4901e-07 | 1.4873e-09 | 0.044432
| B.030.13.251 |  | MJ | Electricity, high voltage {CN-XZ}¦ electricity production, oil ¦ Alloc Rec, S | 0.061854 | 0.0029705 | 0.023393 | 0.00034408 | 0.035147 | 0.022618 | 0.00070382 | 0.00016045 | 0.0023692 | 0.00044087 | 7.0635e-05 | 0.00010608 | 0 | 0 | 0 | 0.000238 | 0.26035 | 4.5058 | 4.4708 | 0.020604 | 2.8841e-05 | 0.0044254 | 0.0012496 | 0.0086294 | 6.3707e-07 | 1.46e-09 | 0.043615
| B.030.13.252 |  | MJ | Electricity, high voltage {CN-YN}¦ electricity production, oil ¦ Alloc Rec, S | 0.087672 | 0.0042103 | 0.033157 | 0.0004877 | 0.049817 | 0.032059 | 0.00099759 | 0.00022743 | 0.003358 | 0.00062488 | 0.00010012 | 0.00015036 | 0 | 0 | 0 | 0.00033734 | 0.36902 | 6.3865 | 6.3369 | 0.029204 | 4.088e-05 | 0.0062726 | 0.0017712 | 0.012231 | 9.0297e-07 | 2.0694e-09 | 0.061819
| B.030.13.253 |  | MJ | Electricity, high voltage {CN-ZJ}¦ electricity production, oil ¦ Alloc Rec, S | 0.050411 | 0.0024209 | 0.019065 | 0.00028043 | 0.028645 | 0.018434 | 0.00057362 | 0.00013077 | 0.0019309 | 0.00035931 | 5.7568e-05 | 8.6456e-05 | 0 | 0 | 0 | 0.00019397 | 0.21218 | 3.6722 | 3.6437 | 0.016792 | 2.3506e-05 | 0.0036067 | 0.0010184 | 0.0070329 | 5.1921e-07 | 1.1899e-09 | 0.035546
| B.030.13.254 |  | MJ | Electricity, high voltage {CY}¦ electricity production, oil ¦ Alloc Rec, S | 0.06092 | 0.0029256 | 0.023039 | 0.00033888 | 0.034616 | 0.022277 | 0.00069319 | 0.00015803 | 0.0023334 | 0.00043421 | 6.9568e-05 | 0.00010448 | 0 | 0 | 0 | 0.00023441 | 0.25642 | 4.4377 | 4.4033 | 0.020293 | 2.8406e-05 | 0.0043586 | 0.0012307 | 0.008499 | 6.2744e-07 | 1.4379e-09 | 0.042956
| B.030.13.255 |  | MJ | Electricity, high voltage {CZ}¦ electricity production, oil ¦ Alloc Rec, S | 0.053572 | 0.0023752 | 0.016418 | 0.00031896 | 0.03446 | 0.015739 | 0.00061017 | 0.00015607 | 0.0018171 | 0.00040205 | 6.8344e-05 | 0.00010425 | 0 | 0 | 0 | 0.00021472 | 0.25526 | 4.4305 | 4.3846 | 0.030673 | 2.4867e-05 | 0.0051564 | 0.0018991 | 0.0081359 | 5.1743e-07 | 1.2816e-09 | 0.042828
| B.030.13.256 |  | MJ | Electricity, high voltage {DE}¦ electricity production, oil ¦ Alloc Rec, S | 0.038281 | 0.001593 | 0.0080359 | 0.0002649 | 0.028387 | 0.0077135 | 0.00026698 | 0.0001196 | 0.0011935 | 0.00027995 | 5.5471e-05 | 8.6628e-05 | 0 | 0 | 0 | 0.00017827 | 0.21027 | 3.6827 | 3.6445 | 0.025496 | 2.0826e-05 | 0.0042945 | 0.0015788 | 0.0067624 | 3.6417e-07 | 8.9613e-10 | 0.035596
| B.030.13.257 |  | MJ | Electricity, high voltage {DK}¦ electricity production, oil ¦ Alloc Rec, S | 0.088787 | 0.0026938 | 0.045572 | 0.00036758 | 0.040154 | 0.044747 | 0.00074637 | 0.00016417 | 0.002094 | 0.00043561 | 7.8761e-05 | 0.00012013 | 0 | 0 | 0 | 0.00024744 | 0.29744 | 5.1058 | 5.0529 | 0.035348 | 2.8657e-05 | 0.0059423 | 0.0021886 | 0.0093759 | 1.0489e-06 | 2.0281e-09 | 0.049356
| B.030.13.258 |  | MJ | Electricity, high voltage {EE}¦ electricity production, oil ¦ Alloc Rec, S | 0.067213 | 0.003034 | 0.025508 | 0.00035573 | 0.038315 | 0.024663 | 0.00076766 | 0.00017474 | 0.0023771 | 0.00048215 | 7.7331e-05 | 0.00011587 | 0 | 0 | 0 | 0.00023986 | 0.28381 | 4.9288 | 4.8777 | 0.03412 | 2.7667e-05 | 0.0057354 | 0.0021126 | 0.0090495 | 6.911e-07 | 1.5914e-09 | 0.047645
| B.030.13.259 |  | MJ | Electricity, high voltage {ES}¦ electricity production, oil ¦ Alloc Rec, S | 0.045249 | 0.0017702 | 0.015185 | 0.00025957 | 0.028035 | 0.014423 | 0.00070648 | 0.00012664 | 0.0013278 | 0.00031571 | 5.5007e-05 | 8.4675e-05 | 0 | 0 | 0 | 0.0001749 | 0.20767 | 3.5955 | 3.5582 | 0.024895 | 2.018e-05 | 0.0041856 | 0.0015414 | 0.006604 | 4.1742e-07 | 1.1187e-09 | 0.034756
| B.030.13.260 |  | MJ | Electricity, high voltage {Europe without Switzerland}¦ petroleum refinery operation ¦ Alloc Rec, S | 0.012824 | 0.0012507 | 0.005252 | 0.00022042 | 0.0061004 | 0.0049586 | 0.00021474 | 0.0001421 | 0.00088825 | 0.00022036 | 7.8752e-05 | 0.00010102 | 0 | 0 | 0 | 0.00011939 | 0.045188 | 5.7902 | 5.7382 | 0.035297 | 2.5588e-05 | 0.0055926 | 0.0020859 | 0.0090451 | 1.4054e-07 | 2.9051e-10 | 0.05619
| B.030.13.261 |  | MJ | Electricity, high voltage {FI}¦ electricity production, oil ¦ Alloc Rec, S | 0.025063 | 0.0014383 | 0.0090241 | 0.00013645 | 0.014464 | 0.0087972 | 0.00019645 | 6.6766e-05 | 0.0011681 | 0.00020345 | 3.0471e-05 | 4.4596e-05 | 0 | 0 | 0 | 9.1855e-05 | 0.10714 | 1.8954 | 1.8757 | 0.013122 | 1.0638e-05 | 0.0022059 | 0.00081244 | 0.0034805 | 2.6936e-07 | 5.7317e-10 | 0.018322
| B.030.13.262 |  | MJ | Electricity, high voltage {FR}¦ electricity production, oil ¦ Alloc Rec, S | 0.058189 | 0.0027382 | 0.024309 | 0.00028772 | 0.030854 | 0.023448 | 0.00079703 | 0.00014113 | 0.0021901 | 0.00040699 | 6.3757e-05 | 9.4435e-05 | 0 | 0 | 0 | 0.00019329 | 0.22855 | 4.0261 | 3.9845 | 0.027867 | 2.2591e-05 | 0.004682 | 0.0017254 | 0.0073892 | 5.9778e-07 | 1.3936e-09 | 0.03892
| B.030.13.263 |  | MJ | Electricity, high voltage {FRCC}¦ electricity production, oil ¦ Alloc Rec, S | 0.060373 | 0.0028993 | 0.022832 | 0.00033584 | 0.034305 | 0.022076 | 0.00068697 | 0.00015661 | 0.0023124 | 0.00043031 | 6.8943e-05 | 0.00010354 | 0 | 0 | 0 | 0.0002323 | 0.25411 | 4.3979 | 4.3638 | 0.020111 | 2.8151e-05 | 0.0043194 | 0.0012197 | 0.0084227 | 6.219e-07 | 1.4256e-09 | 0.04257
| B.030.13.264 |  | MJ | Electricity, high voltage {GB}¦ electricity production, oil ¦ Alloc Rec, S | 0.091801 | 0.0028853 | 0.045622 | 0.00055212 | 0.042742 | 0.044653 | 0.00088658 | 0.00023092 | 0.0021118 | 0.00054257 | 8.268e-05 | 0.00012935 | 0 | 0 | 0 | 0.00042277 | 0.3166 | 5.4935 | 5.4366 | 0.038034 | 3.0713e-05 | 0.0063882 | 0.0023548 | 0.01009 | 1.0521e-06 | 2.1202e-09 | 0.053106
| B.030.13.265 |  | MJ | Electricity, high voltage {GR}¦ electricity production, oil ¦ Alloc Rec, S | 0.059504 | 0.0034372 | 0.023731 | 0.00029168 | 0.032045 | 0.023292 | 0.00036936 | 0.00018279 | 0.0027197 | 0.00053468 | 6.9479e-05 | 9.5328e-05 | 0 | 0 | 0 | 0.00019635 | 0.23737 | 4.0515 | 4.0095 | 0.028049 | 2.274e-05 | 0.0047153 | 0.0017367 | 0.0074399 | 6.7398e-07 | 1.3423e-09 | 0.039164
| B.030.13.266 |  | MJ | Electricity, high voltage {HICC}¦ electricity production, oil ¦ Alloc Rec, S | 0.054646 | 0.0026243 | 0.020667 | 0.00030398 | 0.031051 | 0.019982 | 0.00062181 | 0.00014176 | 0.0020931 | 0.00038949 | 6.2404e-05 | 9.3719e-05 | 0 | 0 | 0 | 0.00021027 | 0.23001 | 3.9807 | 3.9499 | 0.018203 | 2.5481e-05 | 0.0039097 | 0.001104 | 0.0076238 | 5.6292e-07 | 1.2904e-09 | 0.038532
| B.030.13.267 |  | MJ | Electricity, high voltage {HR}¦ electricity production, oil ¦ Alloc Rec, S | 0.069642 | 0.0040037 | 0.03427 | 0.00029168 | 0.031077 | 0.033752 | 0.00044602 | 0.00014272 | 0.0032483 | 0.00061269 | 7.2107e-05 | 9.5328e-05 | 0 | 0 | 0 | 0.00019635 | 0.2302 | 4.0515 | 4.0095 | 0.028049 | 2.274e-05 | 0.0047153 | 0.0017367 | 0.0074399 | 8.3962e-07 | 1.5569e-09 | 0.039164
| B.030.13.268 |  | MJ | Electricity, high voltage {HU}¦ electricity production, oil ¦ Alloc Rec, S | 0.08606 | 0.0053843 | 0.043759 | 0.00034573 | 0.03657 | 0.043147 | 0.00052981 | 0.00018139 | 0.0045684 | 0.00063456 | 8.2284e-05 | 0.00011299 | 0 | 0 | 0 | 0.00023273 | 0.27089 | 4.8023 | 4.7525 | 0.033246 | 2.6954e-05 | 0.0055891 | 0.0020585 | 0.0088186 | 1.0593e-06 | 1.8901e-09 | 0.046422
| B.030.13.269 |  | MJ | Electricity, high voltage {ID}¦ electricity production, oil ¦ Alloc Rec, S | 0.071002 | 0.0034098 | 0.026852 | 0.00039497 | 0.040345 | 0.025963 | 0.00080791 | 0.00018418 | 0.0027195 | 0.00050607 | 8.1081e-05 | 0.00012177 | 0 | 0 | 0 | 0.0002732 | 0.29885 | 5.1721 | 5.132 | 0.023651 | 3.3107e-05 | 0.0050799 | 0.0014344 | 0.0099055 | 7.3128e-07 | 1.6759e-09 | 0.050065
| B.030.13.270 |  | MJ | Electricity, high voltage {IE}¦ electricity production, oil ¦ Alloc Rec, S | 0.077246 | 0.0020781 | 0.045102 | 0.00030991 | 0.029756 | 0.044552 | 0.00048871 | 0.0001381 | 0.0015874 | 0.00035269 | 6.0958e-05 | 9.267e-05 | 0 | 0 | 0 | 0.00021724 | 0.22042 | 3.9676 | 3.9265 | 0.027455 | 2.2255e-05 | 0.0046086 | 0.0016999 | 0.0072763 | 9.8491e-07 | 1.7193e-09 | 0.038355
| B.030.13.271 |  | MJ | Electricity, high voltage {IN}¦ electricity production, oil ¦ Alloc Rec, S | 0.08962 | 0.0043039 | 0.033893 | 0.00049854 | 0.050924 | 0.032771 | 0.0010198 | 0.00023248 | 0.0034327 | 0.00063877 | 0.00010234 | 0.0001537 | 0 | 0 | 0 | 0.00034484 | 0.37722 | 6.5284 | 6.4778 | 0.029853 | 4.1788e-05 | 0.006412 | 0.0018105 | 0.012503 | 9.2304e-07 | 2.1153e-09 | 0.063193
| B.030.13.272 |  | MJ | Electricity, high voltage {IR}¦ electricity production, oil ¦ Alloc Rec, S | 0.072274 | 0.0034709 | 0.027333 | 0.00040204 | 0.041068 | 0.026428 | 0.00082239 | 0.00018748 | 0.0027683 | 0.00051514 | 8.2534e-05 | 0.00012395 | 0 | 0 | 0 | 0.00027809 | 0.30421 | 5.2648 | 5.224 | 0.024075 | 3.37e-05 | 0.0051709 | 0.0014601 | 0.010083 | 7.4427e-07 | 1.7052e-09 | 0.050962
| B.030.13.273 |  | MJ | Electricity, high voltage {IS}¦ electricity production, oil ¦ Alloc Rec, S | 0.066765 | 0.0030138 | 0.025338 | 0.00035336 | 0.038059 | 0.024499 | 0.00076254 | 0.00017357 | 0.0023612 | 0.00047893 | 7.6815e-05 | 0.0001151 | 0 | 0 | 0 | 0.00023826 | 0.28192 | 4.8959 | 4.8452 | 0.033893 | 2.7483e-05 | 0.0056972 | 0.0020985 | 0.0089892 | 6.8649e-07 | 1.5808e-09 | 0.047327
| B.030.13.274 |  | MJ | Electricity, high voltage {IT}¦ electricity production, oil ¦ Alloc Rec, S | 0.065514 | 0.0027059 | 0.02825 | 0.00030899 | 0.034249 | 0.027526 | 0.0006568 | 0.00015119 | 0.002135 | 0.00041965 | 6.7391e-05 | 0.00010099 | 0 | 0 | 0 | 0.00020801 | 0.2537 | 4.292 | 4.2476 | 0.029714 | 2.409e-05 | 0.0049953 | 0.0018398 | 0.0078816 | 7.1542e-07 | 1.5252e-09 | 0.04149
| B.030.13.275 |  | MJ | Electricity, high voltage {JP}¦ electricity production, oil ¦ Alloc Rec, S | 0.050676 | 0.002522 | 0.021093 | 0.00026362 | 0.026797 | 0.020347 | 0.00069133 | 0.00012268 | 0.0020469 | 0.00035234 | 5.5131e-05 | 8.1844e-05 | 0 | 0 | 0 | 0.00018177 | 0.1985 | 3.4843 | 3.4572 | 0.01593 | 2.2299e-05 | 0.003419 | 0.00096608 | 0.0066704 | 5.2147e-07 | 1.2104e-09 | 0.033727
| B.030.13.276 |  | MJ | Electricity, high voltage {KR}¦ electricity production, oil ¦ Alloc Rec, S | 0.059835 | 0.0028735 | 0.022629 | 0.00033285 | 0.034 | 0.02188 | 0.00068085 | 0.00015522 | 0.0022918 | 0.00042648 | 6.833e-05 | 0.00010262 | 0 | 0 | 0 | 0.00023023 | 0.25185 | 4.3587 | 4.3249 | 0.019931 | 2.79e-05 | 0.004281 | 0.0012088 | 0.0083477 | 6.1627e-07 | 1.4123e-09 | 0.042191
| B.030.13.277 |  | MJ | Electricity, high voltage {LT}¦ electricity production, oil ¦ Alloc Rec, S | 0.15648 | 0.0070635 | 0.059387 | 0.00082819 | 0.089201 | 0.057419 | 0.0017872 | 0.00040681 | 0.0055342 | 0.0011225 | 0.00018004 | 0.00026977 | 0 | 0 | 0 | 0.00055842 | 0.66075 | 11.4748 | 11.3559 | 0.079436 | 6.4413e-05 | 0.013353 | 0.0049184 | 0.021068 | 1.609e-06 | 3.705e-09 | 0.11092
| B.030.13.278 |  | MJ | Electricity, high voltage {LV}¦ electricity production, oil ¦ Alloc Rec, S | 0.15648 | 0.0070635 | 0.059387 | 0.00082819 | 0.089201 | 0.057419 | 0.0017872 | 0.00040681 | 0.0055342 | 0.0011225 | 0.00018004 | 0.00026977 | 0 | 0 | 0 | 0.00055842 | 0.66075 | 11.4748 | 11.3559 | 0.079436 | 6.4413e-05 | 0.013353 | 0.0049184 | 0.021068 | 1.609e-06 | 3.705e-09 | 0.11092
| B.030.13.279 |  | MJ | Electricity, high voltage {MK}¦ electricity production, oil ¦ Alloc Rec, S | 0.073777 | 0.0042415 | 0.036305 | 0.00030899 | 0.032922 | 0.035756 | 0.0004725 | 0.00015119 | 0.0034412 | 0.00064907 | 7.6388e-05 | 0.00010099 | 0 | 0 | 0 | 0.00020801 | 0.24387 | 4.292 | 4.2476 | 0.029714 | 2.409e-05 | 0.0049953 | 0.0018398 | 0.0078816 | 8.8943e-07 | 1.6491e-09 | 0.04149
| B.030.13.280 |  | MJ | Electricity, high voltage {MRO, US only}¦ electricity production, oil ¦ Alloc Rec, S | 0.074683 | 0.0035866 | 0.028244 | 0.00041545 | 0.042437 | 0.027309 | 0.0008498 | 0.00019373 | 0.0028605 | 0.00053231 | 8.5285e-05 | 0.00012808 | 0 | 0 | 0 | 0.00028736 | 0.31435 | 5.4403 | 5.3981 | 0.024877 | 3.4823e-05 | 0.0053433 | 0.0015088 | 0.010419 | 7.6932e-07 | 1.7635e-09 | 0.052661
| B.030.13.281 |  | MJ | Electricity, high voltage {MT}¦ electricity production, oil ¦ Alloc Rec, S | 0.069306 | 0.0031285 | 0.026303 | 0.00036681 | 0.039508 | 0.025431 | 0.00079156 | 0.00018018 | 0.0024511 | 0.00049716 | 7.9739e-05 | 0.00011948 | 0 | 0 | 0 | 0.00024733 | 0.29265 | 5.0822 | 5.0296 | 0.035183 | 2.8529e-05 | 0.005914 | 0.0021784 | 0.0093314 | 7.1262e-07 | 1.641e-09 | 0.049128
| B.030.13.282 |  | MJ | Electricity, high voltage {MX}¦ electricity production, oil ¦ Alloc Rec, S | 0.056642 | 0.0027202 | 0.021421 | 0.00031509 | 0.032185 | 0.020712 | 0.00064451 | 0.00014693 | 0.0021695 | 0.00040372 | 6.4683e-05 | 9.7141e-05 | 0 | 0 | 0 | 0.00021794 | 0.23841 | 4.1261 | 4.0941 | 0.018868 | 2.6411e-05 | 0.0040525 | 0.0011443 | 0.0079022 | 5.8338e-07 | 1.3369e-09 | 0.039939
| B.030.13.283 |  | MJ | Electricity, high voltage {MY}¦ electricity production, oil ¦ Alloc Rec, S | 0.058111 | 0.0027907 | 0.021977 | 0.00032326 | 0.03302 | 0.021249 | 0.00066123 | 0.00015074 | 0.0022258 | 0.00041419 | 6.636e-05 | 9.9661e-05 | 0 | 0 | 0 | 0.0002236 | 0.24459 | 4.2331 | 4.2003 | 0.019357 | 2.7096e-05 | 0.0041576 | 0.001174 | 0.0081071 | 5.9851e-07 | 1.3716e-09 | 0.040975
| B.030.13.284 |  | MJ | Electricity, high voltage {NL}¦ electricity production, oil ¦ Alloc Rec, S | 0.033598 | 0.0014016 | 0.0061783 | 0.00024906 | 0.025769 | 0.0056876 | 0.00043903 | 0.00012187 | 0.0010092 | 0.00027051 | 5.1664e-05 | 8.1401e-05 | 0 | 0 | 0 | 0.00016766 | 0.19088 | 3.4596 | 3.4238 | 0.023951 | 1.9418e-05 | 0.0040264 | 0.001483 | 0.0063529 | 2.8155e-07 | 8.2656e-10 | 0.033442
| B.030.13.285 |  | MJ | Electricity, high voltage {NO}¦ electricity production, oil ¦ Alloc Rec, S | 0.027225 | 0.0015624 | 0.0098027 | 0.00014822 | 0.015712 | 0.0095562 | 0.0002134 | 7.2527e-05 | 0.0012689 | 0.000221 | 3.31e-05 | 4.8443e-05 | 0 | 0 | 0 | 9.978e-05 | 0.11638 | 2.0589 | 2.0376 | 0.014254 | 1.1556e-05 | 0.0023962 | 0.00088254 | 0.0037808 | 2.9257e-07 | 6.2246e-10 | 0.019902
| B.030.13.286 |  | MJ | Electricity, high voltage {NPCC, US only}¦ electricity production, oil ¦ Alloc Rec, S | 0.069533 | 0.0033392 | 0.026297 | 0.00038679 | 0.03951 | 0.025426 | 0.00079119 | 0.00018037 | 0.0026633 | 0.0004956 | 7.9404e-05 | 0.00011925 | 0 | 0 | 0 | 0.00026755 | 0.29267 | 5.0651 | 5.0259 | 0.023162 | 3.2422e-05 | 0.0049748 | 0.0014047 | 0.0097006 | 7.1626e-07 | 1.6419e-09 | 0.049029
| B.030.13.287 |  | MJ | Electricity, high voltage {PE}¦ electricity production, oil ¦ Alloc Rec, S | 0.073325 | 0.0035214 | 0.027731 | 0.00040789 | 0.041665 | 0.026813 | 0.00083435 | 0.00019021 | 0.0028085 | 0.00052263 | 8.3735e-05 | 0.00012575 | 0 | 0 | 0 | 0.00028214 | 0.30863 | 5.3414 | 5.3 | 0.024425 | 3.419e-05 | 0.0052462 | 0.0014813 | 0.01023 | 7.5522e-07 | 1.7307e-09 | 0.051703
| B.030.13.288 |  | MJ | Electricity, high voltage {PT}¦ electricity production, oil ¦ Alloc Rec, S | 0.073167 | 0.0031234 | 0.042804 | 0.00025025 | 0.026989 | 0.04223 | 0.0005131 | 0.00012479 | 0.002507 | 0.0004916 | 6.085e-05 | 8.3557e-05 | 0 | 0 | 0 | 0.00016669 | 0.19992 | 3.5638 | 3.5269 | 0.024666 | 1.9976e-05 | 0.0041425 | 0.0015272 | 0.00654 | 9.2624e-07 | 1.6378e-09 | 0.034452
| B.030.13.289 |  | MJ | Electricity, high voltage {RFC}¦ electricity production, oil ¦ Alloc Rec, S | 0.072016 | 0.0034585 | 0.027236 | 0.00040061 | 0.040921 | 0.026334 | 0.00081945 | 0.00018681 | 0.0027584 | 0.0005133 | 8.2239e-05 | 0.00012351 | 0 | 0 | 0 | 0.0002771 | 0.30312 | 5.246 | 5.2053 | 0.023989 | 3.358e-05 | 0.0051525 | 0.0014549 | 0.010047 | 7.4184e-07 | 1.7005e-09 | 0.05078
| B.030.13.290 |  | MJ | Electricity, high voltage {RO}¦ electricity production, oil ¦ Alloc Rec, S | 0.05674 | 0.0025613 | 0.021534 | 0.00030031 | 0.032345 | 0.020821 | 0.00064805 | 0.00014751 | 0.0020067 | 0.00040702 | 6.5282e-05 | 9.782e-05 | 0 | 0 | 0 | 0.00020249 | 0.23959 | 4.1608 | 4.1177 | 0.028804 | 2.3357e-05 | 0.0048418 | 0.0017835 | 0.0076396 | 5.8342e-07 | 1.3435e-09 | 0.040221
| B.030.13.291 |  | MJ | Electricity, high voltage {RoW}¦ electricity production, oil ¦ Alloc Rec, S | 0.051456 | 0.0021941 | 0.019361 | 0.00023254 | 0.029668 | 0.018719 | 0.0005894 | 0.00013112 | 0.0017244 | 0.00033859 | 5.2739e-05 | 7.5114e-05 | 0 | 0 | 0 | 0.00015743 | 0.21977 | 3.4602 | 3.4264 | 0.023471 | 1.4204e-05 | 0.0027382 | 0.00065488 | 0.0069268 | 5.2588e-07 | 1.2237e-09 | 0.033614
| B.030.13.292 |  | MJ | Electricity, high voltage {RoW}¦ petroleum refinery operation ¦ Alloc Rec, S | 0.013339 | 0.001483 | 0.0053344 | 0.00024471 | 0.006277 | 0.0050386 | 0.00021709 | 0.00014282 | 0.0011192 | 0.00022095 | 7.8637e-05 | 0.00010127 | 0 | 0 | 0 | 0.00014343 | 0.046497 | 5.7966 | 5.7586 | 0.022729 | 2.9844e-05 | 0.0045746 | 0.0013183 | 0.0094208 | 1.4686e-07 | 2.9655e-10 | 0.056322
| B.030.13.293 |  | MJ | Electricity, high voltage {RU}¦ electricity production, oil ¦ Alloc Rec, S | 0.096021 | 0.0046113 | 0.036314 | 0.00053414 | 0.054562 | 0.035112 | 0.0010926 | 0.00024908 | 0.0036778 | 0.0006844 | 0.00010965 | 0.00016468 | 0 | 0 | 0 | 0.00036947 | 0.40416 | 6.9947 | 6.9405 | 0.031985 | 4.4773e-05 | 0.00687 | 0.0019399 | 0.013396 | 9.8882e-07 | 2.2655e-09 | 0.067706
| B.030.13.294 |  | MJ | Electricity, high voltage {SA}¦ electricity production, oil ¦ Alloc Rec, S | 0.06744 | 0.0032387 | 0.025505 | 0.00037515 | 0.038321 | 0.024661 | 0.00076738 | 0.00017494 | 0.0025831 | 0.00048068 | 7.7014e-05 | 0.00011566 | 0 | 0 | 0 | 0.00025949 | 0.28386 | 4.9127 | 4.8746 | 0.022465 | 3.1446e-05 | 0.0048251 | 0.0013624 | 0.0094086 | 6.946e-07 | 1.5918e-09 | 0.047553
| B.030.13.295 |  | MJ | Electricity, high voltage {SE}¦ electricity production, oil ¦ Alloc Rec, S | 0.039897 | 0.0018846 | 0.010102 | 0.00026031 | 0.02765 | 0.0096298 | 0.00041631 | 0.00010793 | 0.0014829 | 0.00029377 | 5.5777e-05 | 8.5076e-05 | 0 | 0 | 0 | 0.00017523 | 0.20482 | 3.6158 | 3.5783 | 0.025032 | 2.0294e-05 | 0.0042082 | 0.0015499 | 0.0066398 | 3.7432e-07 | 9.4966e-10 | 0.034953
| B.030.13.296 |  | MJ | Electricity, high voltage {SERC}¦ electricity production, oil ¦ Alloc Rec, S | 0.060554 | 0.002908 | 0.022901 | 0.00033685 | 0.034408 | 0.022143 | 0.00068903 | 0.00015708 | 0.0023194 | 0.0004316 | 6.915e-05 | 0.00010385 | 0 | 0 | 0 | 0.000233 | 0.25488 | 4.4111 | 4.3769 | 0.020171 | 2.8235e-05 | 0.0043324 | 0.0012233 | 0.008448 | 6.2377e-07 | 1.4299e-09 | 0.042698
| B.030.13.297 |  | MJ | Electricity, high voltage {SI}¦ electricity production, oil ¦ Alloc Rec, S | 0.056251 | 0.0030937 | 0.0078571 | 0.00041545 | 0.044885 | 0.0073024 | 0.00046574 | 0.00020329 | 0.0023668 | 0.00052368 | 8.902e-05 | 0.00013578 | 0 | 0 | 0 | 0.00027967 | 0.33248 | 5.7708 | 5.711 | 0.039952 | 3.239e-05 | 0.0067163 | 0.0024737 | 0.010597 | 4.923e-07 | 1.3316e-09 | 0.055784
| B.030.13.298 |  | MJ | Electricity, high voltage {SK}¦ electricity production, oil ¦ Alloc Rec, S | 0.069981 | 0.01779 | 0.020882 | 0.00028709 | 0.031022 | 0.019894 | 0.00087726 | 0.00016939 | 0.015788 | 0.0018323 | 0.00011 | 9.3902e-05 | 0 | 0 | 0 | 0.00019318 | 0.22979 | 3.9924 | 3.951 | 0.027637 | 2.2352e-05 | 0.0046427 | 0.0017111 | 0.0073305 | 7.3147e-07 | 1.4895e-09 | 0.038594
| B.030.13.299 |  | MJ | Electricity, high voltage {SPP}¦ electricity production, oil ¦ Alloc Rec, S | 0.10184 | 0.0048908 | 0.038515 | 0.00056652 | 0.057868 | 0.03724 | 0.0011588 | 0.00026418 | 0.0039007 | 0.00072587 | 0.0001163 | 0.00017466 | 0 | 0 | 0 | 0.00039186 | 0.42865 | 7.4186 | 7.3611 | 0.033924 | 4.7486e-05 | 0.0072863 | 0.0020574 | 0.014208 | 1.0491e-06 | 2.4048e-09 | 0.07181
| B.030.13.300 |  | MJ | Electricity, high voltage {TH}¦ electricity production, oil ¦ Alloc Rec, S | 0.054206 | 0.0026032 | 0.0205 | 0.00030153 | 0.030801 | 0.019821 | 0.00061679 | 0.00014061 | 0.0020762 | 0.00038635 | 6.1901e-05 | 9.2963e-05 | 0 | 0 | 0 | 0.00020857 | 0.22815 | 3.9486 | 3.918 | 0.018056 | 2.5275e-05 | 0.0038782 | 0.0010951 | 0.0075623 | 5.5829e-07 | 1.2794e-09 | 0.038221
| B.030.13.301 |  | MJ | Electricity, high voltage {TR}¦ electricity production, oil ¦ Alloc Rec, S | 0.053916 | 0.0025892 | 0.02039 | 0.00029992 | 0.030636 | 0.019715 | 0.00061349 | 0.00013986 | 0.0020651 | 0.00038429 | 6.157e-05 | 9.2466e-05 | 0 | 0 | 0 | 0.00020745 | 0.22693 | 3.9275 | 3.897 | 0.01796 | 2.514e-05 | 0.0038575 | 0.0010892 | 0.0075219 | 5.5522e-07 | 1.2721e-09 | 0.038017
| B.030.13.302 |  | MJ | Electricity, high voltage {TRE}¦ electricity production, oil ¦ Alloc Rec, S | 0.064838 | 0.0031138 | 0.024521 | 0.00036068 | 0.036842 | 0.023709 | 0.00073777 | 0.00016819 | 0.0024834 | 0.00046213 | 7.4042e-05 | 0.0001112 | 0 | 0 | 0 | 0.00024948 | 0.27291 | 4.7231 | 4.6865 | 0.021598 | 3.0233e-05 | 0.0046389 | 0.0013099 | 0.0090456 | 6.679e-07 | 1.531e-09 | 0.045718
| B.030.13.303 |  | MJ | Electricity, high voltage {TW}¦ electricity production, oil ¦ Alloc Rec, S | 0.058279 | 0.0027988 | 0.02204 | 0.00032419 | 0.033115 | 0.021311 | 0.00066314 | 0.00015118 | 0.0022322 | 0.00041538 | 6.6552e-05 | 9.9949e-05 | 0 | 0 | 0 | 0.00022424 | 0.2453 | 4.2453 | 4.2124 | 0.019413 | 2.7174e-05 | 0.0041696 | 0.0011774 | 0.0081306 | 6.0024e-07 | 1.3756e-09 | 0.041093
| B.030.13.304 |  | MJ | Electricity, high voltage {TZ}¦ electricity production, oil ¦ Alloc Rec, S | 0.083324 | 0.0040016 | 0.031512 | 0.00046351 | 0.047347 | 0.030469 | 0.00094812 | 0.00021615 | 0.0031915 | 0.0005939 | 9.5153e-05 | 0.0001429 | 0 | 0 | 0 | 0.00032061 | 0.35072 | 6.0698 | 6.0227 | 0.027756 | 3.8853e-05 | 0.0059615 | 0.0016833 | 0.011625 | 8.582e-07 | 1.9667e-09 | 0.058753
| B.030.13.305 |  | MJ | Electricity, high voltage {UA}¦ electricity production, oil ¦ Alloc Rec, S | 0.07824 | 0.0035317 | 0.029693 | 0.00041409 | 0.044601 | 0.02871 | 0.0008936 | 0.00020341 | 0.0027671 | 0.00056125 | 9.0018e-05 | 0.00013488 | 0 | 0 | 0 | 0.00027921 | 0.33037 | 5.7374 | 5.678 | 0.039718 | 3.2207e-05 | 0.0066764 | 0.0024592 | 0.010534 | 8.0448e-07 | 1.8525e-09 | 0.055461
| B.030.13.306 |  | MJ | Electricity, high voltage {WECC, US only}¦ electricity production, oil ¦ Alloc Rec, S | 0.10959 | 0.0052629 | 0.041446 | 0.00060962 | 0.062271 | 0.040073 | 0.001247 | 0.00028428 | 0.0041975 | 0.0007811 | 0.00012515 | 0.00018795 | 0 | 0 | 0 | 0.00042167 | 0.46127 | 7.9831 | 7.9212 | 0.036505 | 5.11e-05 | 0.0078407 | 0.002214 | 0.015289 | 1.1289e-06 | 2.5877e-09 | 0.077274
| B.030.13.307 |  | MJ | Electricity, high voltage {ZA}¦ electricity production, oil ¦ Alloc Rec, S | 0.062429 | 0.0029981 | 0.02361 | 0.00034728 | 0.035473 | 0.022828 | 0.00071036 | 0.00016194 | 0.0023912 | 0.00044496 | 7.1291e-05 | 0.00010707 | 0 | 0 | 0 | 0.00024021 | 0.26277 | 4.5476 | 4.5124 | 0.020795 | 2.9109e-05 | 0.0044665 | 0.0012612 | 0.0087095 | 6.4299e-07 | 1.4735e-09 | 0.04402
| B.030.14 | Energy, electricity by fuel, peat
| B.030.14.201 |  | MJ | Electricity, high voltage {EE}¦ electricity production, peat ¦ Alloc Rec, S | 0.057454 | 0.0035253 | 0.010554 | 0.0013664 | 0.042008 | 0.0091379 | 0.00024255 | 3.3209e-05 | 0.0026504 | 0.00084169 | 0.0011737 | 3.4966e-05 | 0 | 0 | 0 | 0.0013315 | 0.31117 | 3.5304 | 3.5059 | 0.013763 | 1.3398e-05 | 0.0032961 | 0.0010505 | 0.0063419 | 5.1119e-07 | 1.2652e-09 | 0.00052108
| B.030.14.202 |  | MJ | Electricity, high voltage {FI}¦ electricity production, peat ¦ Alloc Rec, S | 0.045956 | 0.0025278 | 0.0085018 | 0.0010257 | 0.033901 | 0.0073586 | 0.00019918 | 2.7092e-05 | 0.0021408 | 0.00035993 | 0.00094405 | 3.1675e-05 | 0 | 0 | 0 | 0.00099399 | 0.25112 | 2.8505 | 2.8304 | 0.011324 | 1.0904e-05 | 0.0027198 | 0.00086219 | 0.0051908 | 4.1148e-07 | 1.0201e-09 | 0.00042921
| B.030.14.203 |  | MJ | Electricity, high voltage {IE}¦ electricity production, peat ¦ Alloc Rec, S | 0.044879 | 0.0024701 | 0.0083024 | 0.001002 | 0.033104 | 0.0071861 | 0.00019456 | 2.6498e-05 | 0.0020912 | 0.00035243 | 0.00092183 | 3.134e-05 | 0 | 0 | 0 | 0.00097062 | 0.24521 | 2.7835 | 2.7639 | 0.011065 | 1.0655e-05 | 0.0026606 | 0.00084246 | 0.0050742 | 4.0182e-07 | 9.9617e-10 | 0.00042006
| B.030.14.204 |  | MJ | Electricity, high voltage {RoW}¦ electricity production, peat ¦ Alloc Rec, S | 0.051782 | 0.0031841 | 0.0095122 | 0.001233 | 0.037853 | 0.0082359 | 0.00021879 | 3.0102e-05 | 0.0023916 | 0.00076241 | 0.0010575 | 3.3231e-05 | 0 | 0 | 0 | 0.0011997 | 0.28039 | 3.1813 | 3.1592 | 0.012435 | 1.2103e-05 | 0.0029901 | 0.00094889 | 0.0057377 | 4.6072e-07 | 1.1403e-09 | 0.00047349
| B.030.14.205 |  | MJ | Electricity, high voltage {RU}¦ electricity production, peat ¦ Alloc Rec, S | 0.091071 | 0.0055478 | 0.016729 | 0.0021573 | 0.066636 | 0.014483 | 0.00038335 | 5.1627e-05 | 0.0041847 | 0.0013115 | 0.0018623 | 4.5249e-05 | 0 | 0 | 0 | 0.0021121 | 0.4936 | 5.5992 | 5.5609 | 0.021634 | 2.1072e-05 | 0.0051096 | 0.001653 | 0.0099225 | 8.1043e-07 | 2.0063e-09 | 0.00080314
| B.030.14.206 |  | MJ | Electricity, high voltage {SE}¦ electricity production, peat ¦ Alloc Rec, S | 0.051782 | 0.0031841 | 0.0095122 | 0.001233 | 0.037853 | 0.0082359 | 0.00021879 | 3.0102e-05 | 0.0023916 | 0.00076241 | 0.0010575 | 3.3231e-05 | 0 | 0 | 0 | 0.0011997 | 0.28039 | 3.1813 | 3.1592 | 0.012435 | 1.2103e-05 | 0.0029901 | 0.00094889 | 0.0057377 | 4.6069e-07 | 1.1401e-09 | 0.00047349
| B.030.15 | Energy, electricity by fuel, photovoltaic, infrastructure
| B.030.15.201 |  | MJ | Electricity, low voltage {AT}¦ electricity production, photovoltaic, 3kWp slanted-roof installation, multi-Si, panel, mounted ¦ Alloc Rec, S | 0.0076959 | 0.0019719 | 0.0018373 | 0.00077324 | 0.0031134 | 0.0016435 | 0.00013649 | 3.4895e-05 | 0.0014144 | 0.00052259 | 5.7338e-05 | 0.00067923 | 0 | 0 | 0 | 9.4013e-05 | 0.023062 | 1.466 | 0.29753 | 0.037589 | 4.1301e-05 | 0.012365 | 1.0723 | 0.046132 | 7.6642e-08 | 1.5138e-10 | 0.0015676
| B.030.15.202 |  | MJ | Electricity, low voltage {AT}¦ electricity production, photovoltaic, 3kWp slanted-roof installation, single-Si, panel, mounted ¦ Alloc Rec, S | 0.0089467 | 0.002331 | 0.0020623 | 0.00088426 | 0.0036691 | 0.0018556 | 0.00014657 | 3.498e-05 | 0.0017824 | 0.00051356 | 6.0139e-05 | 0.00065334 | 0 | 0 | 0 | 0.00023093 | 0.027179 | 1.5237 | 0.34989 | 0.042033 | 5.1482e-05 | 0.012922 | 1.0727 | 0.04605 | 8.9929e-08 | 1.6917e-10 | 0.0017843
| B.030.15.203 |  | MJ | Electricity, low voltage {AT}¦ electricity production, photovoltaic, 570kWp open ground installation, multi-Si ¦ Alloc Rec, S | 0.0079052 | 0.0021778 | 0.001634 | 0.00079876 | 0.0032946 | 0.0014929 | 9.8022e-05 | 3.3843e-05 | 0.0014615 | 0.00068244 | 4.309e-05 | 0.00070823 | 0 | 0 | 0 | 9.0522e-05 | 0.024404 | 1.4786 | 0.31118 | 0.036282 | 5.4576e-05 | 0.011849 | 1.0722 | 0.047013 | 7.5526e-08 | 2.281e-10 | 0.001597
| B.030.15.204 |  | MJ | Electricity, low voltage {AU}¦ electricity production, photovoltaic, 3kWp slanted-roof installation, multi-Si, panel, mounted ¦ Alloc Rec, S | 0.005008 | 0.0012831 | 0.0011955 | 0.00050348 | 0.0020259 | 0.0010694 | 8.8809e-05 | 2.2706e-05 | 0.00092038 | 0.00034004 | 3.7309e-05 | 0.00044196 | 0 | 0 | 0 | 6.1525e-05 | 0.015006 | 1.3275 | 0.1936 | 0.024457 | 2.6874e-05 | 0.0080457 | 1.0714 | 0.030017 | 4.987e-08 | 9.8504e-11 | 0.00102
| B.030.15.205 |  | MJ | Electricity, low voltage {AU}¦ electricity production, photovoltaic, 3kWp slanted-roof installation, single-Si, panel, mounted ¦ Alloc Rec, S | 0.0058219 | 0.0015167 | 0.0013419 | 0.00057571 | 0.0023875 | 0.0012074 | 9.5368e-05 | 2.2761e-05 | 0.0011598 | 0.00033416 | 3.9131e-05 | 0.00042511 | 0 | 0 | 0 | 0.0001506 | 0.017685 | 1.365 | 0.22767 | 0.027349 | 3.3499e-05 | 0.0084077 | 1.0716 | 0.029964 | 5.8516e-08 | 1.1008e-10 | 0.001161
| B.030.15.206 |  | MJ | Electricity, low voltage {AU}¦ electricity production, photovoltaic, 570kWp open ground installation, multi-Si ¦ Alloc Rec, S | 0.0051437 | 0.0014171 | 0.0010632 | 0.00051973 | 0.0021437 | 0.0009714 | 6.3781e-05 | 2.2021e-05 | 0.00095098 | 0.00044405 | 2.8038e-05 | 0.00046083 | 0 | 0 | 0 | 5.8902e-05 | 0.015879 | 1.3357 | 0.20248 | 0.023608 | 3.5511e-05 | 0.0077096 | 1.0713 | 0.03059 | 4.9143e-08 | 1.4842e-10 | 0.0010391
| B.030.15.207 |  | MJ | Electricity, low voltage {BE}¦ electricity production, photovoltaic, 3kWp slanted-roof installation, multi-Si, panel, mounted ¦ Alloc Rec, S | 0.0088258 | 0.0022615 | 0.002107 | 0.00088677 | 0.0035705 | 0.0018847 | 0.00015653 | 4.0019e-05 | 0.0016221 | 0.00059932 | 6.5757e-05 | 0.00077896 | 0 | 0 | 0 | 0.00010782 | 0.026448 | 1.5242 | 0.34122 | 0.043108 | 4.7365e-05 | 0.014181 | 1.0727 | 0.052905 | 8.7895e-08 | 1.7361e-10 | 0.0017978
| B.030.15.208 |  | MJ | Electricity, low voltage {BE}¦ electricity production, photovoltaic, 3kWp slanted-roof installation, single-Si, panel, mounted ¦ Alloc Rec, S | 0.010259 | 0.0026728 | 0.0023648 | 0.0010139 | 0.0042072 | 0.0021277 | 0.00016806 | 4.011e-05 | 0.0020438 | 0.00058887 | 6.8958e-05 | 0.00074914 | 0 | 0 | 0 | 0.00026479 | 0.031164 | 1.5903 | 0.4012 | 0.048196 | 5.9031e-05 | 0.014816 | 1.0732 | 0.052802 | 1.0312e-07 | 1.9397e-10 | 0.0020459
| B.030.15.209 |  | MJ | Electricity, low voltage {BG}¦ electricity production, photovoltaic, 3kWp slanted-roof installation, multi-Si, panel, mounted ¦ Alloc Rec, S | 0.0056135 | 0.0014384 | 0.0013401 | 0.00056401 | 0.002271 | 0.0011988 | 9.9555e-05 | 2.5453e-05 | 0.0010317 | 0.00038118 | 4.1823e-05 | 0.00049544 | 0 | 0 | 0 | 6.8574e-05 | 0.016822 | 1.3587 | 0.21702 | 0.027418 | 3.0126e-05 | 0.0090194 | 1.0716 | 0.033649 | 5.5904e-08 | 1.1042e-10 | 0.0011434
| B.030.15.210 |  | MJ | Electricity, low voltage {BG}¦ electricity production, photovoltaic, 3kWp slanted-roof installation, single-Si, panel, mounted ¦ Alloc Rec, S | 0.0065259 | 0.0017002 | 0.0015043 | 0.00064499 | 0.0026763 | 0.0013535 | 0.00010691 | 2.5515e-05 | 0.0013001 | 0.0003746 | 4.3866e-05 | 0.00047655 | 0 | 0 | 0 | 0.00016844 | 0.019825 | 1.4008 | 0.25522 | 0.030659 | 3.7552e-05 | 0.0094252 | 1.0719 | 0.033589 | 6.5595e-08 | 1.2339e-10 | 0.0013015
| B.030.15.211 |  | MJ | Electricity, low voltage {CA-AB}¦ electricity production, photovoltaic, 3kWp slanted-roof installation, multi-Si, panel, mounted ¦ Alloc Rec, S | 0.0064052 | 0.0016411 | 0.001529 | 0.00064396 | 0.0025911 | 0.0013677 | 0.00011359 | 2.904e-05 | 0.0011772 | 0.00043491 | 4.7718e-05 | 0.00056527 | 0 | 0 | 0 | 7.869e-05 | 0.019193 | 1.3995 | 0.24762 | 0.031281 | 3.4372e-05 | 0.01029 | 1.0719 | 0.038392 | 6.3784e-08 | 1.2599e-10 | 0.0013046
| B.030.15.212 |  | MJ | Electricity, low voltage {CA-AB}¦ electricity production, photovoltaic, 3kWp slanted-roof installation, single-Si, panel, mounted ¦ Alloc Rec, S | 0.0070603 | 0.0018394 | 0.0016274 | 0.00069818 | 0.0028953 | 0.0014643 | 0.00011566 | 2.7603e-05 | 0.0014065 | 0.00040525 | 4.7455e-05 | 0.00051554 | 0 | 0 | 0 | 0.00018264 | 0.021447 | 1.4279 | 0.2761 | 0.033166 | 4.0625e-05 | 0.010196 | 1.0721 | 0.036338 | 7.0963e-08 | 1.3349e-10 | 0.001408
| B.030.15.213 |  | MJ | Electricity, low voltage {CA-AB}¦ electricity production, photovoltaic, 570kWp open ground installation, multi-Si ¦ Alloc Rec, S | 0.0062379 | 0.0017185 | 0.0012894 | 0.00063029 | 0.0025997 | 0.001178 | 7.7349e-05 | 2.6705e-05 | 0.0011533 | 0.00053851 | 3.4002e-05 | 0.00055886 | 0 | 0 | 0 | 7.1432e-05 | 0.019257 | 1.3923 | 0.24555 | 0.02863 | 4.3065e-05 | 0.0093496 | 1.0717 | 0.037098 | 5.9596e-08 | 1.7999e-10 | 0.0012602
| B.030.15.214 |  | MJ | Electricity, low voltage {CA-BC}¦ electricity production, photovoltaic, 3kWp slanted-roof installation, multi-Si, panel, mounted ¦ Alloc Rec, S | 0.0064052 | 0.0016411 | 0.001529 | 0.00064396 | 0.0025911 | 0.0013677 | 0.00011359 | 2.904e-05 | 0.0011772 | 0.00043491 | 4.7718e-05 | 0.00056527 | 0 | 0 | 0 | 7.869e-05 | 0.019193 | 1.3995 | 0.24762 | 0.031281 | 3.4372e-05 | 0.01029 | 1.0719 | 0.038392 | 6.3784e-08 | 1.2599e-10 | 0.0013046
| B.030.15.215 |  | MJ | Electricity, low voltage {CA-BC}¦ electricity production, photovoltaic, 3kWp slanted-roof installation, single-Si, panel, mounted ¦ Alloc Rec, S | 0.0070603 | 0.0018394 | 0.0016274 | 0.00069818 | 0.0028953 | 0.0014643 | 0.00011566 | 2.7603e-05 | 0.0014065 | 0.00040525 | 4.7455e-05 | 0.00051554 | 0 | 0 | 0 | 0.00018264 | 0.021447 | 1.4279 | 0.2761 | 0.033166 | 4.0625e-05 | 0.010196 | 1.0721 | 0.036338 | 7.0963e-08 | 1.3349e-10 | 0.001408
| B.030.15.216 |  | MJ | Electricity, low voltage {CA-BC}¦ electricity production, photovoltaic, 570kWp open ground installation, multi-Si ¦ Alloc Rec, S | 0.0062379 | 0.0017185 | 0.0012894 | 0.00063029 | 0.0025997 | 0.001178 | 7.7349e-05 | 2.6705e-05 | 0.0011533 | 0.00053851 | 3.4002e-05 | 0.00055886 | 0 | 0 | 0 | 7.1432e-05 | 0.019257 | 1.3923 | 0.24555 | 0.02863 | 4.3065e-05 | 0.0093496 | 1.0717 | 0.037098 | 5.9596e-08 | 1.7999e-10 | 0.0012602
| B.030.15.217 |  | MJ | Electricity, low voltage {CA-MB}¦ electricity production, photovoltaic, 3kWp slanted-roof installation, multi-Si, panel, mounted ¦ Alloc Rec, S | 0.0064052 | 0.0016411 | 0.001529 | 0.00064396 | 0.0025911 | 0.0013677 | 0.00011359 | 2.904e-05 | 0.0011772 | 0.00043491 | 4.7718e-05 | 0.00056527 | 0 | 0 | 0 | 7.869e-05 | 0.019193 | 1.3995 | 0.24762 | 0.031281 | 3.4372e-05 | 0.01029 | 1.0719 | 0.038392 | 6.3784e-08 | 1.2599e-10 | 0.0013046
| B.030.15.218 |  | MJ | Electricity, low voltage {CA-MB}¦ electricity production, photovoltaic, 3kWp slanted-roof installation, single-Si, panel, mounted ¦ Alloc Rec, S | 0.0070603 | 0.0018394 | 0.0016274 | 0.00069818 | 0.0028953 | 0.0014643 | 0.00011566 | 2.7603e-05 | 0.0014065 | 0.00040525 | 4.7455e-05 | 0.00051554 | 0 | 0 | 0 | 0.00018264 | 0.021447 | 1.4279 | 0.2761 | 0.033166 | 4.0625e-05 | 0.010196 | 1.0721 | 0.036338 | 7.0963e-08 | 1.3349e-10 | 0.001408
| B.030.15.219 |  | MJ | Electricity, low voltage {CA-MB}¦ electricity production, photovoltaic, 570kWp open ground installation, multi-Si ¦ Alloc Rec, S | 0.0062379 | 0.0017185 | 0.0012894 | 0.00063029 | 0.0025997 | 0.001178 | 7.7349e-05 | 2.6705e-05 | 0.0011533 | 0.00053851 | 3.4002e-05 | 0.00055886 | 0 | 0 | 0 | 7.1432e-05 | 0.019257 | 1.3923 | 0.24555 | 0.02863 | 4.3065e-05 | 0.0093496 | 1.0717 | 0.037098 | 5.9596e-08 | 1.7999e-10 | 0.0012602
| B.030.15.220 |  | MJ | Electricity, low voltage {CA-NB}¦ electricity production, photovoltaic, 3kWp slanted-roof installation, multi-Si, panel, mounted ¦ Alloc Rec, S | 0.0064052 | 0.0016411 | 0.001529 | 0.00064396 | 0.0025911 | 0.0013677 | 0.00011359 | 2.904e-05 | 0.0011772 | 0.00043491 | 4.7718e-05 | 0.00056527 | 0 | 0 | 0 | 7.869e-05 | 0.019193 | 1.3995 | 0.24762 | 0.031281 | 3.4372e-05 | 0.01029 | 1.0719 | 0.038392 | 6.3784e-08 | 1.2599e-10 | 0.0013046
| B.030.15.221 |  | MJ | Electricity, low voltage {CA-NB}¦ electricity production, photovoltaic, 3kWp slanted-roof installation, single-Si, panel, mounted ¦ Alloc Rec, S | 0.0070603 | 0.0018394 | 0.0016274 | 0.00069818 | 0.0028953 | 0.0014643 | 0.00011566 | 2.7603e-05 | 0.0014065 | 0.00040525 | 4.7455e-05 | 0.00051554 | 0 | 0 | 0 | 0.00018264 | 0.021447 | 1.4279 | 0.2761 | 0.033166 | 4.0625e-05 | 0.010196 | 1.0721 | 0.036338 | 7.0963e-08 | 1.3349e-10 | 0.001408
| B.030.15.222 |  | MJ | Electricity, low voltage {CA-NB}¦ electricity production, photovoltaic, 570kWp open ground installation, multi-Si ¦ Alloc Rec, S | 0.0062379 | 0.0017185 | 0.0012894 | 0.00063029 | 0.0025997 | 0.001178 | 7.7349e-05 | 2.6705e-05 | 0.0011533 | 0.00053851 | 3.4002e-05 | 0.00055886 | 0 | 0 | 0 | 7.1432e-05 | 0.019257 | 1.3923 | 0.24555 | 0.02863 | 4.3065e-05 | 0.0093496 | 1.0717 | 0.037098 | 5.9596e-08 | 1.7999e-10 | 0.0012602
| B.030.15.223 |  | MJ | Electricity, low voltage {CA-NS}¦ electricity production, photovoltaic, 3kWp slanted-roof installation, multi-Si, panel, mounted ¦ Alloc Rec, S | 0.0064052 | 0.0016411 | 0.001529 | 0.00064396 | 0.0025911 | 0.0013677 | 0.00011359 | 2.904e-05 | 0.0011772 | 0.00043491 | 4.7718e-05 | 0.00056527 | 0 | 0 | 0 | 7.869e-05 | 0.019193 | 1.3995 | 0.24762 | 0.031281 | 3.4372e-05 | 0.01029 | 1.0719 | 0.038392 | 6.3784e-08 | 1.2599e-10 | 0.0013046
| B.030.15.224 |  | MJ | Electricity, low voltage {CA-NS}¦ electricity production, photovoltaic, 3kWp slanted-roof installation, single-Si, panel, mounted ¦ Alloc Rec, S | 0.0070603 | 0.0018394 | 0.0016274 | 0.00069818 | 0.0028953 | 0.0014643 | 0.00011566 | 2.7603e-05 | 0.0014065 | 0.00040525 | 4.7455e-05 | 0.00051554 | 0 | 0 | 0 | 0.00018264 | 0.021447 | 1.4279 | 0.2761 | 0.033166 | 4.0625e-05 | 0.010196 | 1.0721 | 0.036338 | 7.0963e-08 | 1.3349e-10 | 0.001408
| B.030.15.225 |  | MJ | Electricity, low voltage {CA-NS}¦ electricity production, photovoltaic, 570kWp open ground installation, multi-Si ¦ Alloc Rec, S | 0.0062379 | 0.0017185 | 0.0012894 | 0.00063029 | 0.0025997 | 0.001178 | 7.7349e-05 | 2.6705e-05 | 0.0011533 | 0.00053851 | 3.4002e-05 | 0.00055886 | 0 | 0 | 0 | 7.1432e-05 | 0.019257 | 1.3923 | 0.24555 | 0.02863 | 4.3065e-05 | 0.0093496 | 1.0717 | 0.037098 | 5.9596e-08 | 1.7999e-10 | 0.0012602
| B.030.15.226 |  | MJ | Electricity, low voltage {CA-NT}¦ electricity production, photovoltaic, 3kWp slanted-roof installation, multi-Si, panel, mounted ¦ Alloc Rec, S | 0.0064052 | 0.0016411 | 0.001529 | 0.00064396 | 0.0025911 | 0.0013677 | 0.00011359 | 2.904e-05 | 0.0011772 | 0.00043491 | 4.7718e-05 | 0.00056527 | 0 | 0 | 0 | 7.869e-05 | 0.019193 | 1.3995 | 0.24762 | 0.031281 | 3.4372e-05 | 0.01029 | 1.0719 | 0.038392 | 6.3784e-08 | 1.2599e-10 | 0.0013046
| B.030.15.227 |  | MJ | Electricity, low voltage {CA-NT}¦ electricity production, photovoltaic, 3kWp slanted-roof installation, single-Si, panel, mounted ¦ Alloc Rec, S | 0.0070603 | 0.0018394 | 0.0016274 | 0.00069818 | 0.0028953 | 0.0014643 | 0.00011566 | 2.7603e-05 | 0.0014065 | 0.00040525 | 4.7455e-05 | 0.00051554 | 0 | 0 | 0 | 0.00018264 | 0.021447 | 1.4279 | 0.2761 | 0.033166 | 4.0625e-05 | 0.010196 | 1.0721 | 0.036338 | 7.0963e-08 | 1.3349e-10 | 0.001408
| B.030.15.228 |  | MJ | Electricity, low voltage {CA-NT}¦ electricity production, photovoltaic, 570kWp open ground installation, multi-Si ¦ Alloc Rec, S | 0.0062379 | 0.0017185 | 0.0012894 | 0.00063029 | 0.0025997 | 0.001178 | 7.7349e-05 | 2.6705e-05 | 0.0011533 | 0.00053851 | 3.4002e-05 | 0.00055886 | 0 | 0 | 0 | 7.1432e-05 | 0.019257 | 1.3923 | 0.24555 | 0.02863 | 4.3065e-05 | 0.0093496 | 1.0717 | 0.037098 | 5.9596e-08 | 1.7999e-10 | 0.0012602
| B.030.15.229 |  | MJ | Electricity, low voltage {CA-NU}¦ electricity production, photovoltaic, 3kWp slanted-roof installation, multi-Si, panel, mounted ¦ Alloc Rec, S | 0.0064052 | 0.0016411 | 0.001529 | 0.00064396 | 0.0025911 | 0.0013677 | 0.00011359 | 2.904e-05 | 0.0011772 | 0.00043491 | 4.7718e-05 | 0.00056527 | 0 | 0 | 0 | 7.869e-05 | 0.019193 | 1.3995 | 0.24762 | 0.031281 | 3.4372e-05 | 0.01029 | 1.0719 | 0.038392 | 6.3784e-08 | 1.2599e-10 | 0.0013046
| B.030.15.230 |  | MJ | Electricity, low voltage {CA-NU}¦ electricity production, photovoltaic, 3kWp slanted-roof installation, single-Si, panel, mounted ¦ Alloc Rec, S | 0.0070603 | 0.0018394 | 0.0016274 | 0.00069818 | 0.0028953 | 0.0014643 | 0.00011566 | 2.7603e-05 | 0.0014065 | 0.00040525 | 4.7455e-05 | 0.00051554 | 0 | 0 | 0 | 0.00018264 | 0.021447 | 1.4279 | 0.2761 | 0.033166 | 4.0625e-05 | 0.010196 | 1.0721 | 0.036338 | 7.0963e-08 | 1.3349e-10 | 0.001408
| B.030.15.231 |  | MJ | Electricity, low voltage {CA-NU}¦ electricity production, photovoltaic, 570kWp open ground installation, multi-Si ¦ Alloc Rec, S | 0.0062379 | 0.0017185 | 0.0012894 | 0.00063029 | 0.0025997 | 0.001178 | 7.7349e-05 | 2.6705e-05 | 0.0011533 | 0.00053851 | 3.4002e-05 | 0.00055886 | 0 | 0 | 0 | 7.1432e-05 | 0.019257 | 1.3923 | 0.24555 | 0.02863 | 4.3065e-05 | 0.0093496 | 1.0717 | 0.037098 | 5.9596e-08 | 1.7999e-10 | 0.0012602
| B.030.15.232 |  | MJ | Electricity, low voltage {CA-ON}¦ electricity production, photovoltaic, 3kWp slanted-roof installation, multi-Si, panel, mounted ¦ Alloc Rec, S | 0.0058448 | 0.0014975 | 0.0013953 | 0.00058762 | 0.0023644 | 0.0012481 | 0.00010365 | 2.65e-05 | 0.0010742 | 0.00039686 | 4.3543e-05 | 0.00051581 | 0 | 0 | 0 | 7.1806e-05 | 0.017514 | 1.3706 | 0.22595 | 0.028544 | 3.1365e-05 | 0.0093902 | 1.0717 | 0.035033 | 5.8204e-08 | 1.1496e-10 | 0.0011905
| B.030.15.233 |  | MJ | Electricity, low voltage {CA-ON}¦ electricity production, photovoltaic, 3kWp slanted-roof installation, single-Si, panel, mounted ¦ Alloc Rec, S | 0.0067947 | 0.0017702 | 0.0015662 | 0.00067191 | 0.0027864 | 0.0014092 | 0.0001113 | 2.6564e-05 | 0.0013536 | 0.00039 | 4.567e-05 | 0.00049615 | 0 | 0 | 0 | 0.00017577 | 0.02064 | 1.4144 | 0.26572 | 0.031919 | 3.9097e-05 | 0.0098127 | 1.072 | 0.034971 | 6.8294e-08 | 1.2847e-10 | 0.001355
| B.030.15.234 |  | MJ | Electricity, low voltage {CA-ON}¦ electricity production, photovoltaic, 570kWp open ground installation, multi-Si ¦ Alloc Rec, S | 0.0062379 | 0.0017185 | 0.0012894 | 0.00063029 | 0.0025997 | 0.001178 | 7.7349e-05 | 2.6705e-05 | 0.0011533 | 0.00053851 | 3.4002e-05 | 0.00055886 | 0 | 0 | 0 | 7.1432e-05 | 0.019257 | 1.3923 | 0.24555 | 0.02863 | 4.3065e-05 | 0.0093496 | 1.0717 | 0.037098 | 5.9596e-08 | 1.7999e-10 | 0.0012602
| B.030.15.235 |  | MJ | Electricity, low voltage {CA-PE}¦ electricity production, photovoltaic, 3kWp slanted-roof installation, multi-Si, panel, mounted ¦ Alloc Rec, S | 0.0064052 | 0.0016411 | 0.001529 | 0.00064396 | 0.0025911 | 0.0013677 | 0.00011359 | 2.904e-05 | 0.0011772 | 0.00043491 | 4.7718e-05 | 0.00056527 | 0 | 0 | 0 | 7.869e-05 | 0.019193 | 1.3995 | 0.24762 | 0.031281 | 3.4372e-05 | 0.01029 | 1.0719 | 0.038392 | 6.3784e-08 | 1.2599e-10 | 0.0013046
| B.030.15.236 |  | MJ | Electricity, low voltage {CA-PE}¦ electricity production, photovoltaic, 3kWp slanted-roof installation, single-Si, panel, mounted ¦ Alloc Rec, S | 0.0070603 | 0.0018394 | 0.0016274 | 0.00069818 | 0.0028953 | 0.0014643 | 0.00011566 | 2.7603e-05 | 0.0014065 | 0.00040525 | 4.7455e-05 | 0.00051554 | 0 | 0 | 0 | 0.00018264 | 0.021447 | 1.4279 | 0.2761 | 0.033166 | 4.0625e-05 | 0.010196 | 1.0721 | 0.036338 | 7.0963e-08 | 1.3349e-10 | 0.001408
| B.030.15.237 |  | MJ | Electricity, low voltage {CA-PE}¦ electricity production, photovoltaic, 570kWp open ground installation, multi-Si ¦ Alloc Rec, S | 0.0062379 | 0.0017185 | 0.0012894 | 0.00063029 | 0.0025997 | 0.001178 | 7.7349e-05 | 2.6705e-05 | 0.0011533 | 0.00053851 | 3.4002e-05 | 0.00055886 | 0 | 0 | 0 | 7.1432e-05 | 0.019257 | 1.3923 | 0.24555 | 0.02863 | 4.3065e-05 | 0.0093496 | 1.0717 | 0.037098 | 5.9596e-08 | 1.7999e-10 | 0.0012602
| B.030.15.238 |  | MJ | Electricity, low voltage {CA-QC}¦ electricity production, photovoltaic, 3kWp slanted-roof installation, multi-Si, panel, mounted ¦ Alloc Rec, S | 0.0064039 | 0.0016411 | 0.001529 | 0.00064287 | 0.002591 | 0.0013677 | 0.00011359 | 2.904e-05 | 0.0011771 | 0.00043491 | 4.7717e-05 | 0.00056527 | 0 | 0 | 0 | 7.7603e-05 | 0.019193 | 1.3995 | 0.24761 | 0.03128 | 3.4371e-05 | 0.01029 | 1.0719 | 0.038394 | 6.3782e-08 | 1.2598e-10 | 0.0013046
| B.030.15.239 |  | MJ | Electricity, low voltage {CA-QC}¦ electricity production, photovoltaic, 3kWp slanted-roof installation, single-Si, panel, mounted ¦ Alloc Rec, S | 0.0070592 | 0.0018394 | 0.0016274 | 0.00069718 | 0.0028953 | 0.0014643 | 0.00011565 | 2.7603e-05 | 0.0014065 | 0.00040525 | 4.7455e-05 | 0.00051554 | 0 | 0 | 0 | 0.00018164 | 0.021446 | 1.4279 | 0.2761 | 0.033165 | 4.0624e-05 | 0.010196 | 1.0721 | 0.03634 | 7.0962e-08 | 1.3349e-10 | 0.001408
| B.030.15.240 |  | MJ | Electricity, low voltage {CA-QC}¦ electricity production, photovoltaic, 570kWp open ground installation, multi-Si ¦ Alloc Rec, S | 0.0062379 | 0.0017185 | 0.0012894 | 0.00063029 | 0.0025997 | 0.001178 | 7.7349e-05 | 2.6705e-05 | 0.0011533 | 0.00053851 | 3.4002e-05 | 0.00055886 | 0 | 0 | 0 | 7.1427e-05 | 0.019257 | 1.3923 | 0.24555 | 0.02863 | 4.3065e-05 | 0.0093496 | 1.0717 | 0.037098 | 5.9596e-08 | 1.7999e-10 | 0.0012602
| B.030.15.241 |  | MJ | Electricity, low voltage {CA-SK}¦ electricity production, photovoltaic, 3kWp slanted-roof installation, multi-Si, panel, mounted ¦ Alloc Rec, S | 0.0064052 | 0.0016411 | 0.001529 | 0.00064396 | 0.0025911 | 0.0013677 | 0.00011359 | 2.904e-05 | 0.0011772 | 0.00043491 | 4.7718e-05 | 0.00056527 | 0 | 0 | 0 | 7.869e-05 | 0.019193 | 1.3995 | 0.24762 | 0.031281 | 3.4372e-05 | 0.01029 | 1.0719 | 0.038392 | 6.3784e-08 | 1.2599e-10 | 0.0013046
| B.030.15.242 |  | MJ | Electricity, low voltage {CA-SK}¦ electricity production, photovoltaic, 3kWp slanted-roof installation, single-Si, panel, mounted ¦ Alloc Rec, S | 0.0070603 | 0.0018394 | 0.0016274 | 0.00069818 | 0.0028953 | 0.0014643 | 0.00011566 | 2.7603e-05 | 0.0014065 | 0.00040525 | 4.7455e-05 | 0.00051554 | 0 | 0 | 0 | 0.00018264 | 0.021447 | 1.4279 | 0.2761 | 0.033166 | 4.0625e-05 | 0.010196 | 1.0721 | 0.036338 | 7.0963e-08 | 1.3349e-10 | 0.001408
| B.030.15.243 |  | MJ | Electricity, low voltage {CA-SK}¦ electricity production, photovoltaic, 570kWp open ground installation, multi-Si ¦ Alloc Rec, S | 0.0062379 | 0.0017185 | 0.0012894 | 0.00063029 | 0.0025997 | 0.001178 | 7.7349e-05 | 2.6705e-05 | 0.0011533 | 0.00053851 | 3.4002e-05 | 0.00055886 | 0 | 0 | 0 | 7.1432e-05 | 0.019257 | 1.3923 | 0.24555 | 0.02863 | 4.3065e-05 | 0.0093496 | 1.0717 | 0.037098 | 5.9596e-08 | 1.7999e-10 | 0.0012602
| B.030.15.244 |  | MJ | Electricity, low voltage {CA-YK}¦ electricity production, photovoltaic, 3kWp slanted-roof installation, multi-Si, panel, mounted ¦ Alloc Rec, S | 0.0064052 | 0.0016411 | 0.001529 | 0.00064396 | 0.0025911 | 0.0013677 | 0.00011359 | 2.904e-05 | 0.0011772 | 0.00043491 | 4.7718e-05 | 0.00056527 | 0 | 0 | 0 | 7.869e-05 | 0.019193 | 1.3995 | 0.24762 | 0.031281 | 3.4372e-05 | 0.01029 | 1.0719 | 0.038392 | 6.3784e-08 | 1.2599e-10 | 0.0013046
| B.030.15.245 |  | MJ | Electricity, low voltage {CA-YK}¦ electricity production, photovoltaic, 3kWp slanted-roof installation, single-Si, panel, mounted ¦ Alloc Rec, S | 0.0070603 | 0.0018394 | 0.0016274 | 0.00069818 | 0.0028953 | 0.0014643 | 0.00011566 | 2.7603e-05 | 0.0014065 | 0.00040525 | 4.7455e-05 | 0.00051554 | 0 | 0 | 0 | 0.00018264 | 0.021447 | 1.4279 | 0.2761 | 0.033166 | 4.0625e-05 | 0.010196 | 1.0721 | 0.036338 | 7.0963e-08 | 1.3349e-10 | 0.001408
| B.030.15.246 |  | MJ | Electricity, low voltage {CA-YK}¦ electricity production, photovoltaic, 570kWp open ground installation, multi-Si ¦ Alloc Rec, S | 0.0062379 | 0.0017185 | 0.0012894 | 0.00063029 | 0.0025997 | 0.001178 | 7.7349e-05 | 2.6705e-05 | 0.0011533 | 0.00053851 | 3.4002e-05 | 0.00055886 | 0 | 0 | 0 | 7.1432e-05 | 0.019257 | 1.3923 | 0.24555 | 0.02863 | 4.3065e-05 | 0.0093496 | 1.0717 | 0.037098 | 5.9596e-08 | 1.7999e-10 | 0.0012602
| B.030.15.247 |  | MJ | Electricity, low voltage {CH}¦ electricity production, photovoltaic, 3kWp facade installation, multi-Si, laminated, integrated ¦ Alloc Rec, S | 0.0093757 | 0.0023111 | 0.0022944 | 0.00093201 | 0.0038382 | 0.0020508 | 0.00017169 | 4.2292e-05 | 0.0017152 | 0.00055357 | 7.1877e-05 | 0.00081873 | 0 | 0 | 0 | 0.00011327 | 0.028431 | 1.5617 | 0.36769 | 0.047484 | 5.2248e-05 | 0.015551 | 1.0731 | 0.057827 | 9.438e-08 | 1.8823e-10 | 0.0019499
| B.030.15.248 |  | MJ | Electricity, low voltage {CH}¦ electricity production, photovoltaic, 3kWp facade installation, multi-Si, panel, mounted ¦ Alloc Rec, S | 0.0097974 | 0.0025179 | 0.0023426 | 0.00097695 | 0.00396 | 0.0020938 | 0.0001752 | 4.4384e-05 | 0.0018027 | 0.00067073 | 7.3642e-05 | 0.0008577 | 0 | 0 | 0 | 0.00011925 | 0.029333 | 1.5754 | 0.37925 | 0.048195 | 5.5465e-05 | 0.015785 | 1.0731 | 0.058937 | 9.7667e-08 | 1.9306e-10 | 0.0020038
| B.030.15.249 |  | MJ | Electricity, low voltage {CH}¦ electricity production, photovoltaic, 3kWp facade installation, single-Si, laminated, integrated ¦ Alloc Rec, S | 0.011019 | 0.0027872 | 0.0025885 | 0.0010788 | 0.0045643 | 0.002328 | 0.00018492 | 4.256e-05 | 0.0021955 | 0.00054908 | 7.5601e-05 | 0.00078873 | 0 | 0 | 0 | 0.00029006 | 0.033809 | 1.6371 | 0.43606 | 0.053263 | 6.5417e-05 | 0.01629 | 1.0736 | 0.057816 | 1.1175e-07 | 2.1154e-10 | 0.0022331
| B.030.15.250 |  | MJ | Electricity, low voltage {CH}¦ electricity production, photovoltaic, 3kWp facade installation, single-Si, panel, mounted ¦ Alloc Rec, S | 0.011415 | 0.0029816 | 0.0026339 | 0.001121 | 0.0046788 | 0.0023684 | 0.00018821 | 4.4527e-05 | 0.0022778 | 0.00065924 | 7.726e-05 | 0.00082537 | 0 | 0 | 0 | 0.00029568 | 0.034658 | 1.65 | 0.44693 | 0.053932 | 6.8442e-05 | 0.01651 | 1.0737 | 0.05886 | 1.1484e-07 | 2.1608e-10 | 0.0022838
| B.030.15.251 |  | MJ | Electricity, low voltage {CH}¦ electricity production, photovoltaic, 3kWp flat-roof installation, multi-Si ¦ Alloc Rec, S | 0.0064582 | 0.0016077 | 0.0015631 | 0.00063335 | 0.0026541 | 0.0013974 | 0.00011679 | 2.9186e-05 | 0.0011856 | 0.00039291 | 4.8893e-05 | 0.00055426 | 0 | 0 | 0 | 7.9086e-05 | 0.01966 | 1.4162 | 0.26147 | 0.032865 | 3.5321e-05 | 0.010558 | 1.0719 | 0.039355 | 6.4936e-08 | 1.2921e-10 | 0.0014223
| B.030.15.252 |  | MJ | Electricity, low voltage {CH}¦ electricity production, photovoltaic, 3kWp flat-roof installation, single-Si ¦ Alloc Rec, S | 0.007554 | 0.0019247 | 0.0017597 | 0.00073165 | 0.003138 | 0.0015827 | 0.0001256 | 2.9321e-05 | 0.0015067 | 0.00038865 | 5.1364e-05 | 0.00053386 | 0 | 0 | 0 | 0.00019779 | 0.023244 | 1.466 | 0.3066 | 0.036696 | 4.4166e-05 | 0.011049 | 1.0723 | 0.03932 | 7.653e-08 | 1.4473e-10 | 0.0016061
| B.030.15.253 |  | MJ | Electricity, low voltage {CH}¦ electricity production, photovoltaic, 3kWp slanted-roof installation, a-Si, laminated, integrated ¦ Alloc Rec, S | 0.0056394 | 0.0015411 | 0.0013386 | 0.00066031 | 0.0020993 | 0.0012063 | 9.3207e-05 | 2.6534e-05 | 0.0010455 | 0.00046908 | 3.9176e-05 | 0.00060385 | 0 | 0 | 0 | 5.6459e-05 | 0.01555 | 1.3253 | 0.20673 | 0.024739 | 2.1462e-05 | 0.0060458 | 1.0711 | 0.016716 | 5.3599e-08 | 9.436e-11 | 0.0010953
| B.030.15.254 |  | MJ | Electricity, low voltage {CH}¦ electricity production, photovoltaic, 3kWp slanted-roof installation, a-Si, panel, mounted ¦ Alloc Rec, S | 0.0078214 | 0.0023937 | 0.0016599 | 0.00096765 | 0.0028002 | 0.0015066 | 0.00010749 | 3.8346e-05 | 0.0014339 | 0.00092142 | 4.5796e-05 | 0.00089107 | 0 | 0 | 0 | 7.6586e-05 | 0.020742 | 1.3842 | 0.2549 | 0.027521 | 2.2813e-05 | 0.0069142 | 1.0712 | 0.023601 | 7.07e-08 | 1.215e-10 | 0.0012232
| B.030.15.255 |  | MJ | Electricity, low voltage {CH}¦ electricity production, photovoltaic, 3kWp slanted-roof installation, CdTe, laminated, integrated ¦ Alloc Rec, S | 0.0044488 | 0.0011131 | 0.0012697 | 0.00047203 | 0.0015939 | 0.0011199 | 0.00010505 | 2.0584e-05 | 0.00074977 | 0.00034275 | 4.4733e-05 | 0.00040821 | 0 | 0 | 0 | 6.3819e-05 | 0.011807 | 1.267 | 0.15755 | 0.02276 | 1.7991e-05 | 0.0058061 | 1.0714 | 0.0094623 | 4.3581e-08 | 7.9426e-11 | 0.0008725
| B.030.15.256 |  | MJ | Electricity, low voltage {CH}¦ electricity production, photovoltaic, 3kWp slanted-roof installation, CIS, panel, mounted ¦ Alloc Rec, S | 0.0065883 | 0.0014986 | 0.001476 | 0.0011992 | 0.0024146 | 0.0013018 | 0.00012529 | 2.5655e-05 | 0.0010597 | 0.00041328 | 4.8938e-05 | 0.0011323 | 0 | 0 | 0 | 6.6874e-05 | 0.017886 | 1.3524 | 0.22375 | 0.031556 | 2.9754e-05 | 0.0076976 | 1.0725 | 0.016941 | 5.7097e-08 | 1.0662e-10 | 0.0011108
| B.030.15.257 |  | MJ | Electricity, low voltage {CH}¦ electricity production, photovoltaic, 3kWp slanted-roof installation, multi-Si, laminated, integrated ¦ Alloc Rec, S | 0.0059162 | 0.0014416 | 0.001473 | 0.00055767 | 0.0024439 | 0.0013119 | 0.00011358 | 2.6417e-05 | 0.0010896 | 0.00032564 | 4.7489e-05 | 0.00048389 | 0 | 0 | 0 | 7.3776e-05 | 0.018103 | 1.3936 | 0.24221 | 0.031712 | 3.5497e-05 | 0.010441 | 1.0719 | 0.037295 | 6.0265e-08 | 1.2136e-10 | 0.0013336
| B.030.15.258 |  | MJ | Electricity, low voltage {CH}¦ electricity production, photovoltaic, 3kWp slanted-roof installation, multi-Si, panel, mounted ¦ Alloc Rec, S | 0.007488 | 0.0019189 | 0.0017878 | 0.00075166 | 0.0030296 | 0.0015992 | 0.00013281 | 3.3956e-05 | 0.0013764 | 0.00050853 | 5.5795e-05 | 0.00066096 | 0 | 0 | 0 | 9.0709e-05 | 0.022442 | 1.4553 | 0.28952 | 0.03658 | 4.019e-05 | 0.012032 | 1.0723 | 0.044892 | 7.4579e-08 | 1.4731e-10 | 0.0015254
| B.030.15.259 |  | MJ | Electricity, low voltage {CH}¦ electricity production, photovoltaic, 3kWp slanted-roof installation, ribbon-Si, laminated, integrated ¦ Alloc Rec, S | 0.0056813 | 0.0013871 | 0.0014382 | 0.00055522 | 0.0023007 | 0.0012787 | 0.00011261 | 2.3497e-05 | 0.0010869 | 0.00027668 | 4.697e-05 | 0.00048807 | 0 | 0 | 0 | 6.715e-05 | 0.017042 | 1.3591 | 0.22201 | 0.027064 | 3.173e-05 | 0.0091495 | 1.0716 | 0.029247 | 5.7983e-08 | 1.1315e-10 | 0.0011838
| B.030.15.260 |  | MJ | Electricity, low voltage {CH}¦ electricity production, photovoltaic, 3kWp slanted-roof installation, ribbon-Si, panel, mounted ¦ Alloc Rec, S | 0.0065025 | 0.0016792 | 0.001568 | 0.00067738 | 0.0025779 | 0.001401 | 0.00011769 | 2.7672e-05 | 0.0012355 | 0.00041599 | 4.9353e-05 | 0.00060259 | 0 | 0 | 0 | 7.4785e-05 | 0.019096 | 1.3802 | 0.23899 | 0.027993 | 3.203e-05 | 0.0094441 | 1.0716 | 0.032166 | 6.4691e-08 | 1.2385e-10 | 0.0012103
| B.030.15.261 |  | MJ | Electricity, low voltage {CH}¦ electricity production, photovoltaic, 3kWp slanted-roof installation, single-Si, laminated, integrated ¦ Alloc Rec, S | 0.0070442 | 0.0017685 | 0.001675 | 0.00066049 | 0.0029403 | 0.0015024 | 0.00012258 | 2.6718e-05 | 0.0014164 | 0.0003254 | 5.0044e-05 | 0.0004677 | 0 | 0 | 0 | 0.00019279 | 0.02178 | 1.4447 | 0.28848 | 0.035611 | 4.4331e-05 | 0.010939 | 1.0723 | 0.037382 | 7.2138e-08 | 1.3734e-10 | 0.0015227
| B.030.15.262 |  | MJ | Electricity, low voltage {CH}¦ electricity production, photovoltaic, 3kWp slanted-roof installation, single-Si, panel, mounted ¦ Alloc Rec, S | 0.0087052 | 0.0022683 | 0.0020068 | 0.00085972 | 0.0035704 | 0.0018057 | 0.00014262 | 3.4039e-05 | 0.0017345 | 0.00049974 | 5.8521e-05 | 0.00063576 | 0 | 0 | 0 | 0.00022396 | 0.026447 | 1.5115 | 0.34048 | 0.040904 | 5.0097e-05 | 0.012574 | 1.0727 | 0.044812 | 8.7509e-08 | 1.6461e-10 | 0.0017363
| B.030.15.263 |  | MJ | Electricity, low voltage {CN-AH}¦ electricity production, photovoltaic, 3kWp slanted-roof installation, multi-Si, panel, mounted ¦ Alloc Rec, S | 0.0064237 | 0.0016459 | 0.0015334 | 0.00064582 | 0.0025986 | 0.0013717 | 0.00011391 | 2.9124e-05 | 0.0011806 | 0.00043617 | 4.7855e-05 | 0.0005669 | 0 | 0 | 0 | 7.8917e-05 | 0.019249 | 1.4004 | 0.24833 | 0.031371 | 3.4472e-05 | 0.01032 | 1.0719 | 0.038503 | 6.3968e-08 | 1.2635e-10 | 0.0013084
| B.030.15.264 |  | MJ | Electricity, low voltage {CN-AH}¦ electricity production, photovoltaic, 3kWp slanted-roof installation, single-Si, panel, mounted ¦ Alloc Rec, S | 0.0074676 | 0.0019455 | 0.0017213 | 0.00073846 | 0.0030624 | 0.0015488 | 0.00012233 | 2.9195e-05 | 0.0014877 | 0.00042863 | 5.0193e-05 | 0.00054529 | 0 | 0 | 0 | 0.00019317 | 0.022684 | 1.4486 | 0.29203 | 0.03508 | 4.2969e-05 | 0.010784 | 1.0722 | 0.038434 | 7.5057e-08 | 1.4119e-10 | 0.0014892
| B.030.15.265 |  | MJ | Electricity, low voltage {CN-FJ}¦ electricity production, photovoltaic, 3kWp slanted-roof installation, single-Si, panel, mounted ¦ Alloc Rec, S | 0.0078527 | 0.0020458 | 0.0018101 | 0.00077654 | 0.0032203 | 0.0016286 | 0.00012864 | 3.0701e-05 | 0.0015644 | 0.00045073 | 5.2782e-05 | 0.0005734 | 0 | 0 | 0 | 0.00020313 | 0.023854 | 1.4681 | 0.30709 | 0.036889 | 4.5184e-05 | 0.011341 | 1.0724 | 0.040416 | 7.8928e-08 | 1.4847e-10 | 0.001566
| B.030.15.266 |  | MJ | Electricity, low voltage {CN-GD}¦ electricity production, photovoltaic, 3kWp slanted-roof installation, multi-Si, panel, mounted ¦ Alloc Rec, S | 0.0064237 | 0.0016459 | 0.0015334 | 0.00064582 | 0.0025986 | 0.0013717 | 0.00011391 | 2.9124e-05 | 0.0011806 | 0.00043617 | 4.7855e-05 | 0.0005669 | 0 | 0 | 0 | 7.8917e-05 | 0.019249 | 1.4004 | 0.24833 | 0.031371 | 3.4472e-05 | 0.01032 | 1.0719 | 0.038503 | 6.3968e-08 | 1.2635e-10 | 0.0013084
| B.030.15.267 |  | MJ | Electricity, low voltage {CN-GD}¦ electricity production, photovoltaic, 3kWp slanted-roof installation, single-Si, panel, mounted ¦ Alloc Rec, S | 0.0074676 | 0.0019455 | 0.0017213 | 0.00073846 | 0.0030624 | 0.0015488 | 0.00012233 | 2.9195e-05 | 0.0014877 | 0.00042863 | 5.0193e-05 | 0.00054529 | 0 | 0 | 0 | 0.00019317 | 0.022684 | 1.4486 | 0.29203 | 0.03508 | 4.2969e-05 | 0.010784 | 1.0722 | 0.038434 | 7.5057e-08 | 1.4119e-10 | 0.0014892
| B.030.15.268 |  | MJ | Electricity, low voltage {CN-GD}¦ electricity production, photovoltaic, 570kWp open ground installation, multi-Si ¦ Alloc Rec, S | 0.0065662 | 0.0018089 | 0.0013573 | 0.00066347 | 0.0027366 | 0.00124 | 8.142e-05 | 2.8111e-05 | 0.001214 | 0.00056685 | 3.5792e-05 | 0.00058827 | 0 | 0 | 0 | 7.5192e-05 | 0.020271 | 1.4093 | 0.25848 | 0.030137 | 4.5332e-05 | 0.0098417 | 1.0718 | 0.03905 | 6.2733e-08 | 1.8947e-10 | 0.0013265
| B.030.15.269 |  | MJ | Electricity, low voltage {CN-GS}¦ electricity production, photovoltaic, 3kWp slanted-roof installation, multi-Si, panel, mounted ¦ Alloc Rec, S | 0.0052192 | 0.0013373 | 0.0012459 | 0.00052473 | 0.0021113 | 0.0011145 | 9.2555e-05 | 2.3663e-05 | 0.00095921 | 0.00035438 | 3.8883e-05 | 0.00046061 | 0 | 0 | 0 | 6.412e-05 | 0.015639 | 1.3384 | 0.20177 | 0.025489 | 2.8008e-05 | 0.0083851 | 1.0714 | 0.031284 | 5.1974e-08 | 1.0266e-10 | 0.0010631
| B.030.15.270 |  | MJ | Electricity, low voltage {CN-GS}¦ electricity production, photovoltaic, 3kWp slanted-roof installation, single-Si, panel, mounted ¦ Alloc Rec, S | 0.0060675 | 0.0015807 | 0.0013985 | 0.0006 | 0.0024882 | 0.0012584 | 9.9391e-05 | 2.3721e-05 | 0.0012088 | 0.00034826 | 4.0782e-05 | 0.00044304 | 0 | 0 | 0 | 0.00015695 | 0.018431 | 1.3775 | 0.23728 | 0.028502 | 3.4912e-05 | 0.0087624 | 1.0717 | 0.031228 | 6.0984e-08 | 1.1472e-10 | 0.00121
| B.030.15.271 |  | MJ | Electricity, low voltage {CN-GS}¦ electricity production, photovoltaic, 570kWp open ground installation, multi-Si ¦ Alloc Rec, S | 0.0065662 | 0.0018089 | 0.0013573 | 0.00066347 | 0.0027366 | 0.00124 | 8.142e-05 | 2.8111e-05 | 0.001214 | 0.00056685 | 3.5792e-05 | 0.00058827 | 0 | 0 | 0 | 7.5192e-05 | 0.020271 | 1.4093 | 0.25848 | 0.030137 | 4.5332e-05 | 0.0098417 | 1.0718 | 0.03905 | 6.2733e-08 | 1.8947e-10 | 0.0013265
| B.030.15.272 |  | MJ | Electricity, low voltage {CN-HA}¦ electricity production, photovoltaic, 3kWp slanted-roof installation, multi-Si, panel, mounted ¦ Alloc Rec, S | 0.0066145 | 0.0016947 | 0.001579 | 0.000665 | 0.0026757 | 0.0014124 | 0.0001173 | 2.9989e-05 | 0.0012156 | 0.00044912 | 4.9277e-05 | 0.00058374 | 0 | 0 | 0 | 8.1261e-05 | 0.01982 | 1.4103 | 0.25571 | 0.032303 | 3.5496e-05 | 0.010627 | 1.0719 | 0.039646 | 6.5868e-08 | 1.301e-10 | 0.0013472
| B.030.15.273 |  | MJ | Electricity, low voltage {CN-HA}¦ electricity production, photovoltaic, 3kWp slanted-roof installation, single-Si, panel, mounted ¦ Alloc Rec, S | 0.0076895 | 0.0020033 | 0.0017724 | 0.00076039 | 0.0031533 | 0.0015948 | 0.00012596 | 3.0063e-05 | 0.0015319 | 0.00044136 | 5.1684e-05 | 0.00056148 | 0 | 0 | 0 | 0.00019891 | 0.023358 | 1.4598 | 0.30071 | 0.036122 | 4.4245e-05 | 0.011105 | 1.0723 | 0.039576 | 7.7287e-08 | 1.4538e-10 | 0.0015334
| B.030.15.274 |  | MJ | Electricity, low voltage {CN-HA}¦ electricity production, photovoltaic, 570kWp open ground installation, multi-Si ¦ Alloc Rec, S | 0.0065662 | 0.0018089 | 0.0013573 | 0.00066347 | 0.0027366 | 0.00124 | 8.142e-05 | 2.8111e-05 | 0.001214 | 0.00056685 | 3.5792e-05 | 0.00058827 | 0 | 0 | 0 | 7.5192e-05 | 0.020271 | 1.4093 | 0.25848 | 0.030137 | 4.5332e-05 | 0.0098417 | 1.0718 | 0.03905 | 6.2733e-08 | 1.8947e-10 | 0.0013265
| B.030.15.275 |  | MJ | Electricity, low voltage {CN-HU}¦ electricity production, photovoltaic, 3kWp slanted-roof installation, multi-Si, panel, mounted ¦ Alloc Rec, S | 0.006694 | 0.0017151 | 0.001598 | 0.00067299 | 0.0027079 | 0.0014294 | 0.00011871 | 3.035e-05 | 0.0012303 | 0.00045452 | 4.9869e-05 | 0.00059076 | 0 | 0 | 0 | 8.2238e-05 | 0.020059 | 1.4144 | 0.25878 | 0.032691 | 3.5922e-05 | 0.010754 | 1.072 | 0.040123 | 6.666e-08 | 1.3166e-10 | 0.0013634
| B.030.15.276 |  | MJ | Electricity, low voltage {CN-HU}¦ electricity production, photovoltaic, 3kWp slanted-roof installation, single-Si, panel, mounted ¦ Alloc Rec, S | 0.0077819 | 0.0020274 | 0.0017937 | 0.00076954 | 0.0031913 | 0.0016139 | 0.00012748 | 3.0424e-05 | 0.0015503 | 0.00044667 | 5.2306e-05 | 0.00056823 | 0 | 0 | 0 | 0.0002013 | 0.023639 | 1.4645 | 0.30432 | 0.036556 | 4.4777e-05 | 0.011238 | 1.0723 | 0.040052 | 7.8216e-08 | 1.4713e-10 | 0.0015519
| B.030.15.277 |  | MJ | Electricity, low voltage {CN-JS}¦ electricity production, photovoltaic, 3kWp slanted-roof installation, multi-Si, panel, mounted ¦ Alloc Rec, S | 0.0062436 | 0.0015997 | 0.0014905 | 0.00062771 | 0.0025257 | 0.0013332 | 0.00011072 | 2.8308e-05 | 0.0011475 | 0.00042394 | 4.6514e-05 | 0.000551 | 0 | 0 | 0 | 7.6705e-05 | 0.018709 | 1.3911 | 0.24137 | 0.030491 | 3.3505e-05 | 0.010031 | 1.0718 | 0.037423 | 6.2175e-08 | 1.2281e-10 | 0.0012717
| B.030.15.278 |  | MJ | Electricity, low voltage {CN-JS}¦ electricity production, photovoltaic, 3kWp slanted-roof installation, single-Si, panel, mounted ¦ Alloc Rec, S | 0.0072583 | 0.001891 | 0.001673 | 0.00071775 | 0.0029765 | 0.0015053 | 0.0001189 | 2.8377e-05 | 0.001446 | 0.00041661 | 4.8786e-05 | 0.00053 | 0 | 0 | 0 | 0.00018776 | 0.022048 | 1.438 | 0.28384 | 0.034096 | 4.1764e-05 | 0.010482 | 1.0721 | 0.037357 | 7.2953e-08 | 1.3723e-10 | 0.0014475
| B.030.15.279 |  | MJ | Electricity, low voltage {CN-JS}¦ electricity production, photovoltaic, 570kWp open ground installation, multi-Si ¦ Alloc Rec, S | 0.0065662 | 0.0018089 | 0.0013573 | 0.00066347 | 0.0027366 | 0.00124 | 8.142e-05 | 2.8111e-05 | 0.001214 | 0.00056685 | 3.5792e-05 | 0.00058827 | 0 | 0 | 0 | 7.5192e-05 | 0.020271 | 1.4093 | 0.25848 | 0.030137 | 4.5332e-05 | 0.0098417 | 1.0718 | 0.03905 | 6.2733e-08 | 1.8947e-10 | 0.0013265
| B.030.15.280 |  | MJ | Electricity, low voltage {CN-JX}¦ electricity production, photovoltaic, 3kWp slanted-roof installation, multi-Si, panel, mounted ¦ Alloc Rec, S | 0.0067481 | 0.001729 | 0.0016109 | 0.00067843 | 0.0027298 | 0.001441 | 0.00011967 | 3.0595e-05 | 0.0012402 | 0.00045819 | 5.0272e-05 | 0.00059553 | 0 | 0 | 0 | 8.2903e-05 | 0.020221 | 1.4171 | 0.26087 | 0.032955 | 3.6213e-05 | 0.010841 | 1.072 | 0.040447 | 6.7199e-08 | 1.3273e-10 | 0.0013745
| B.030.15.281 |  | MJ | Electricity, low voltage {CN-JX}¦ electricity production, photovoltaic, 3kWp slanted-roof installation, single-Si, panel, mounted ¦ Alloc Rec, S | 0.0078448 | 0.0020438 | 0.0018082 | 0.00077576 | 0.003217 | 0.001627 | 0.00012851 | 3.067e-05 | 0.0015628 | 0.00045028 | 5.2728e-05 | 0.00057283 | 0 | 0 | 0 | 0.00020293 | 0.02383 | 1.4677 | 0.30678 | 0.036851 | 4.5139e-05 | 0.011329 | 1.0723 | 0.040375 | 7.8848e-08 | 1.4832e-10 | 0.0015644
| B.030.15.282 |  | MJ | Electricity, low voltage {CN-LN}¦ electricity production, photovoltaic, 3kWp slanted-roof installation, single-Si, panel, mounted ¦ Alloc Rec, S | 0.0070667 | 0.0018411 | 0.0016289 | 0.00069882 | 0.002898 | 0.0014656 | 0.00011576 | 2.7628e-05 | 0.0014078 | 0.00040562 | 4.7499e-05 | 0.00051601 | 0 | 0 | 0 | 0.0001828 | 0.021466 | 1.4282 | 0.27635 | 0.033196 | 4.0662e-05 | 0.010206 | 1.0721 | 0.036371 | 7.1028e-08 | 1.3361e-10 | 0.0014093
| B.030.15.283 |  | MJ | Electricity, low voltage {CN-NM}¦ electricity production, photovoltaic, 3kWp slanted-roof installation, multi-Si, panel, mounted ¦ Alloc Rec, S | 0.004841 | 0.0012404 | 0.0011556 | 0.0004867 | 0.0019583 | 0.0010337 | 8.5849e-05 | 2.1949e-05 | 0.0008897 | 0.0003287 | 3.6065e-05 | 0.00042723 | 0 | 0 | 0 | 5.9474e-05 | 0.014506 | 1.3189 | 0.18715 | 0.023642 | 2.5979e-05 | 0.0077775 | 1.0713 | 0.029017 | 4.8208e-08 | 9.5221e-11 | 0.00098602
| B.030.15.284 |  | MJ | Electricity, low voltage {CN-NM}¦ electricity production, photovoltaic, 3kWp slanted-roof installation, single-Si, panel, mounted ¦ Alloc Rec, S | 0.0056278 | 0.0014662 | 0.0012972 | 0.00055652 | 0.0023079 | 0.0011672 | 9.2189e-05 | 2.2002e-05 | 0.0011212 | 0.00032303 | 3.7827e-05 | 0.00041094 | 0 | 0 | 0 | 0.00014558 | 0.017095 | 1.3552 | 0.22008 | 0.026437 | 3.2382e-05 | 0.0081274 | 1.0716 | 0.028965 | 5.6565e-08 | 1.0641e-10 | 0.0011223
| B.030.15.285 |  | MJ | Electricity, low voltage {CN-NM}¦ electricity production, photovoltaic, 570kWp open ground installation, multi-Si ¦ Alloc Rec, S | 0.0065662 | 0.0018089 | 0.0013573 | 0.00066347 | 0.0027366 | 0.00124 | 8.142e-05 | 2.8111e-05 | 0.001214 | 0.00056685 | 3.5792e-05 | 0.00058827 | 0 | 0 | 0 | 7.5192e-05 | 0.020271 | 1.4093 | 0.25848 | 0.030137 | 4.5332e-05 | 0.0098417 | 1.0718 | 0.03905 | 6.2733e-08 | 1.8947e-10 | 0.0013265
| B.030.15.286 |  | MJ | Electricity, low voltage {CN-NX}¦ electricity production, photovoltaic, 3kWp slanted-roof installation, multi-Si, panel, mounted ¦ Alloc Rec, S | 0.004738 | 0.001214 | 0.0011311 | 0.00047635 | 0.0019167 | 0.0010117 | 8.4022e-05 | 2.1482e-05 | 0.00087077 | 0.00032171 | 3.5298e-05 | 0.00041814 | 0 | 0 | 0 | 5.8208e-05 | 0.014198 | 1.3136 | 0.18317 | 0.023139 | 2.5426e-05 | 0.007612 | 1.0713 | 0.028399 | 4.7182e-08 | 9.3195e-11 | 0.00096504
| B.030.15.287 |  | MJ | Electricity, low voltage {CN-NX}¦ electricity production, photovoltaic, 3kWp slanted-roof installation, single-Si, panel, mounted ¦ Alloc Rec, S | 0.0055081 | 0.001435 | 0.0012696 | 0.00054468 | 0.0022588 | 0.0011424 | 9.0227e-05 | 2.1534e-05 | 0.0010973 | 0.00031615 | 3.7022e-05 | 0.0004022 | 0 | 0 | 0 | 0.00014248 | 0.016732 | 1.3491 | 0.2154 | 0.025874 | 3.1693e-05 | 0.0079545 | 1.0715 | 0.028349 | 5.5362e-08 | 1.0414e-10 | 0.0010984
| B.030.15.288 |  | MJ | Electricity, low voltage {CN-NX}¦ electricity production, photovoltaic, 570kWp open ground installation, multi-Si ¦ Alloc Rec, S | 0.0065662 | 0.0018089 | 0.0013573 | 0.00066347 | 0.0027366 | 0.00124 | 8.142e-05 | 2.8111e-05 | 0.001214 | 0.00056685 | 3.5792e-05 | 0.00058827 | 0 | 0 | 0 | 7.5192e-05 | 0.020271 | 1.4093 | 0.25848 | 0.030137 | 4.5332e-05 | 0.0098417 | 1.0718 | 0.03905 | 6.2733e-08 | 1.8947e-10 | 0.0013265
| B.030.15.289 |  | MJ | Electricity, low voltage {CN-QH}¦ electricity production, photovoltaic, 3kWp slanted-roof installation, multi-Si, panel, mounted ¦ Alloc Rec, S | 0.0045758 | 0.0011724 | 0.0010923 | 0.00046003 | 0.001851 | 0.00097708 | 8.1144e-05 | 2.0746e-05 | 0.00084095 | 0.00031069 | 3.4089e-05 | 0.00040382 | 0 | 0 | 0 | 5.6215e-05 | 0.013711 | 1.3052 | 0.17689 | 0.022346 | 2.4555e-05 | 0.0073513 | 1.0712 | 0.027427 | 4.5566e-08 | 9.0003e-11 | 0.00093199
| B.030.15.290 |  | MJ | Electricity, low voltage {CN-QH}¦ electricity production, photovoltaic, 3kWp slanted-roof installation, single-Si, panel, mounted ¦ Alloc Rec, S | 0.0053194 | 0.0013859 | 0.0012261 | 0.00052603 | 0.0021814 | 0.0011032 | 8.7137e-05 | 2.0797e-05 | 0.0010597 | 0.00030533 | 3.5754e-05 | 0.00038842 | 0 | 0 | 0 | 0.0001376 | 0.016159 | 1.3395 | 0.20802 | 0.024988 | 3.0608e-05 | 0.0076821 | 1.0714 | 0.027378 | 5.3466e-08 | 1.0057e-10 | 0.0010608
| B.030.15.291 |  | MJ | Electricity, low voltage {CN-QH}¦ electricity production, photovoltaic, 570kWp open ground installation, multi-Si ¦ Alloc Rec, S | 0.0065662 | 0.0018089 | 0.0013573 | 0.00066347 | 0.0027366 | 0.00124 | 8.142e-05 | 2.8111e-05 | 0.001214 | 0.00056685 | 3.5792e-05 | 0.00058827 | 0 | 0 | 0 | 7.5192e-05 | 0.020271 | 1.4093 | 0.25848 | 0.030137 | 4.5332e-05 | 0.0098417 | 1.0718 | 0.03905 | 6.2733e-08 | 1.8947e-10 | 0.0013265
| B.030.15.292 |  | MJ | Electricity, low voltage {CN-SA}¦ electricity production, photovoltaic, 3kWp slanted-roof installation, multi-Si, panel, mounted ¦ Alloc Rec, S | 0.006129 | 0.0015704 | 0.0014631 | 0.00061619 | 0.0024794 | 0.0013088 | 0.00010869 | 2.7788e-05 | 0.0011264 | 0.00041616 | 4.566e-05 | 0.00054089 | 0 | 0 | 0 | 7.5297e-05 | 0.018366 | 1.3852 | 0.23694 | 0.029932 | 3.289e-05 | 0.0098468 | 1.0718 | 0.036737 | 6.1034e-08 | 1.2055e-10 | 0.0012484
| B.030.15.293 |  | MJ | Electricity, low voltage {CN-SA}¦ electricity production, photovoltaic, 3kWp slanted-roof installation, single-Si, panel, mounted ¦ Alloc Rec, S | 0.0071251 | 0.0018563 | 0.0016423 | 0.00070459 | 0.0029219 | 0.0014777 | 0.00011672 | 2.7856e-05 | 0.0014195 | 0.00040897 | 4.7891e-05 | 0.00052027 | 0 | 0 | 0 | 0.00018431 | 0.021644 | 1.4312 | 0.27864 | 0.033471 | 4.0998e-05 | 0.01029 | 1.0721 | 0.036671 | 7.1614e-08 | 1.3471e-10 | 0.0014209
| B.030.15.294 |  | MJ | Electricity, low voltage {CN-SA}¦ electricity production, photovoltaic, 570kWp open ground installation, multi-Si ¦ Alloc Rec, S | 0.0065662 | 0.0018089 | 0.0013573 | 0.00066347 | 0.0027366 | 0.00124 | 8.142e-05 | 2.8111e-05 | 0.001214 | 0.00056685 | 3.5792e-05 | 0.00058827 | 0 | 0 | 0 | 7.5192e-05 | 0.020271 | 1.4093 | 0.25848 | 0.030137 | 4.5332e-05 | 0.0098417 | 1.0718 | 0.03905 | 6.2733e-08 | 1.8947e-10 | 0.0013265
| B.030.15.295 |  | MJ | Electricity, low voltage {CN-SD}¦ electricity production, photovoltaic, 3kWp slanted-roof installation, multi-Si, panel, mounted ¦ Alloc Rec, S | 0.005614 | 0.0014384 | 0.0013402 | 0.00056441 | 0.002271 | 0.0011988 | 9.9555e-05 | 2.5453e-05 | 0.0010318 | 0.00038119 | 4.1823e-05 | 0.00049544 | 0 | 0 | 0 | 6.897e-05 | 0.016822 | 1.3587 | 0.21703 | 0.027417 | 3.0126e-05 | 0.0090193 | 1.0716 | 0.03365 | 5.5905e-08 | 1.1042e-10 | 0.0011435
| B.030.15.296 |  | MJ | Electricity, low voltage {CN-SD}¦ electricity production, photovoltaic, 3kWp slanted-roof installation, single-Si, panel, mounted ¦ Alloc Rec, S | 0.0065263 | 0.0017003 | 0.0015043 | 0.00064538 | 0.0026764 | 0.0013535 | 0.00010691 | 2.5515e-05 | 0.0013002 | 0.0003746 | 4.3866e-05 | 0.00047655 | 0 | 0 | 0 | 0.00016882 | 0.019825 | 1.4008 | 0.25522 | 0.030658 | 3.7552e-05 | 0.0094251 | 1.0719 | 0.03359 | 6.5596e-08 | 1.2339e-10 | 0.0013015
| B.030.15.297 |  | MJ | Electricity, low voltage {CN-SD}¦ electricity production, photovoltaic, 570kWp open ground installation, multi-Si ¦ Alloc Rec, S | 0.0065662 | 0.0018089 | 0.0013573 | 0.00066347 | 0.0027366 | 0.00124 | 8.142e-05 | 2.8111e-05 | 0.001214 | 0.00056685 | 3.5792e-05 | 0.00058827 | 0 | 0 | 0 | 7.5192e-05 | 0.020271 | 1.4093 | 0.25848 | 0.030137 | 4.5332e-05 | 0.0098417 | 1.0718 | 0.03905 | 6.2733e-08 | 1.8947e-10 | 0.0013265
| B.030.15.298 |  | MJ | Electricity, low voltage {CN-SH}¦ electricity production, photovoltaic, 3kWp slanted-roof installation, multi-Si, panel, mounted ¦ Alloc Rec, S | 0.0063025 | 0.0016148 | 0.0015045 | 0.00063363 | 0.0025495 | 0.0013458 | 0.00011177 | 2.8575e-05 | 0.0011583 | 0.00042794 | 4.6953e-05 | 0.0005562 | 0 | 0 | 0 | 7.7428e-05 | 0.018885 | 1.3942 | 0.24365 | 0.030779 | 3.3821e-05 | 0.010125 | 1.0718 | 0.037776 | 6.2761e-08 | 1.2396e-10 | 0.0012837
| B.030.15.299 |  | MJ | Electricity, low voltage {CN-SH}¦ electricity production, photovoltaic, 3kWp slanted-roof installation, single-Si, panel, mounted ¦ Alloc Rec, S | 0.0073267 | 0.0019088 | 0.0016888 | 0.00072453 | 0.0030046 | 0.0015195 | 0.00012002 | 2.8644e-05 | 0.0014596 | 0.00042054 | 4.9246e-05 | 0.000535 | 0 | 0 | 0 | 0.00018953 | 0.022256 | 1.4414 | 0.28652 | 0.034418 | 4.2158e-05 | 0.010581 | 1.0722 | 0.037709 | 7.3641e-08 | 1.3853e-10 | 0.0014611
| B.030.15.300 |  | MJ | Electricity, low voltage {CN-SX}¦ electricity production, photovoltaic, 3kWp slanted-roof installation, multi-Si, panel, mounted ¦ Alloc Rec, S | 0.0051788 | 0.0013269 | 0.0012363 | 0.00052066 | 0.002095 | 0.0011058 | 9.1838e-05 | 2.348e-05 | 0.00095178 | 0.00035164 | 3.8581e-05 | 0.00045703 | 0 | 0 | 0 | 6.3623e-05 | 0.015518 | 1.3363 | 0.2002 | 0.025291 | 2.7791e-05 | 0.0083201 | 1.0714 | 0.031041 | 5.1571e-08 | 1.0186e-10 | 0.0010548
| B.030.15.301 |  | MJ | Electricity, low voltage {CN-SX}¦ electricity production, photovoltaic, 3kWp slanted-roof installation, single-Si, panel, mounted ¦ Alloc Rec, S | 0.0060204 | 0.0015685 | 0.0013877 | 0.00059535 | 0.0024689 | 0.0012486 | 9.8621e-05 | 2.3537e-05 | 0.0011994 | 0.00034556 | 4.0466e-05 | 0.00043961 | 0 | 0 | 0 | 0.00015574 | 0.018288 | 1.3751 | 0.23544 | 0.028281 | 3.4641e-05 | 0.0086945 | 1.0717 | 0.030986 | 6.0511e-08 | 1.1383e-10 | 0.0012006
| B.030.15.302 |  | MJ | Electricity, low voltage {CN-XJ}¦ electricity production, photovoltaic, 3kWp slanted-roof installation, multi-Si, panel, mounted ¦ Alloc Rec, S | 0.0051788 | 0.0013269 | 0.0012363 | 0.00052066 | 0.002095 | 0.0011058 | 9.1838e-05 | 2.348e-05 | 0.00095178 | 0.00035164 | 3.8581e-05 | 0.00045703 | 0 | 0 | 0 | 6.3623e-05 | 0.015518 | 1.3363 | 0.2002 | 0.025291 | 2.7791e-05 | 0.0083201 | 1.0714 | 0.031041 | 5.1571e-08 | 1.0186e-10 | 0.0010548
| B.030.15.303 |  | MJ | Electricity, low voltage {CN-XJ}¦ electricity production, photovoltaic, 3kWp slanted-roof installation, single-Si, panel, mounted ¦ Alloc Rec, S | 0.0060204 | 0.0015685 | 0.0013877 | 0.00059535 | 0.0024689 | 0.0012486 | 9.8621e-05 | 2.3537e-05 | 0.0011994 | 0.00034556 | 4.0466e-05 | 0.00043961 | 0 | 0 | 0 | 0.00015574 | 0.018288 | 1.3751 | 0.23544 | 0.028281 | 3.4641e-05 | 0.0086945 | 1.0717 | 0.030986 | 6.0511e-08 | 1.1383e-10 | 0.0012006
| B.030.15.304 |  | MJ | Electricity, low voltage {CN-XJ}¦ electricity production, photovoltaic, 570kWp open ground installation, multi-Si ¦ Alloc Rec, S | 0.0065662 | 0.0018089 | 0.0013573 | 0.00066347 | 0.0027366 | 0.00124 | 8.142e-05 | 2.8111e-05 | 0.001214 | 0.00056685 | 3.5792e-05 | 0.00058827 | 0 | 0 | 0 | 7.5192e-05 | 0.020271 | 1.4093 | 0.25848 | 0.030137 | 4.5332e-05 | 0.0098417 | 1.0718 | 0.03905 | 6.2733e-08 | 1.8947e-10 | 0.0013265
| B.030.15.305 |  | MJ | Electricity, low voltage {CN-XZ}¦ electricity production, photovoltaic, 3kWp slanted-roof installation, multi-Si, panel, mounted ¦ Alloc Rec, S | 0.0039766 | 0.0010189 | 0.00094928 | 0.00039979 | 0.0016086 | 0.00084913 | 7.0518e-05 | 1.8029e-05 | 0.00073083 | 0.00027001 | 2.9625e-05 | 0.00035094 | 0 | 0 | 0 | 4.8854e-05 | 0.011916 | 1.2744 | 0.15373 | 0.01942 | 2.134e-05 | 0.0063887 | 1.071 | 0.023835 | 3.9599e-08 | 7.8216e-11 | 0.00080995
| B.030.15.306 |  | MJ | Electricity, low voltage {CN-XZ}¦ electricity production, photovoltaic, 3kWp slanted-roof installation, single-Si, panel, mounted ¦ Alloc Rec, S | 0.0046228 | 0.0012044 | 0.0010656 | 0.00045714 | 0.0018958 | 0.00095876 | 7.5727e-05 | 1.8073e-05 | 0.00092095 | 0.00026534 | 3.1072e-05 | 0.00033756 | 0 | 0 | 0 | 0.00011958 | 0.014043 | 1.3042 | 0.18078 | 0.021716 | 2.66e-05 | 0.0066761 | 1.0712 | 0.023793 | 4.6464e-08 | 8.7404e-11 | 0.00092189
| B.030.15.307 |  | MJ | Electricity, low voltage {CN-XZ}¦ electricity production, photovoltaic, 570kWp open ground installation, multi-Si ¦ Alloc Rec, S | 0.0065662 | 0.0018089 | 0.0013573 | 0.00066347 | 0.0027366 | 0.00124 | 8.142e-05 | 2.8111e-05 | 0.001214 | 0.00056685 | 3.5792e-05 | 0.00058827 | 0 | 0 | 0 | 7.5192e-05 | 0.020271 | 1.4093 | 0.25848 | 0.030137 | 4.5332e-05 | 0.0098417 | 1.0718 | 0.03905 | 6.2733e-08 | 1.8947e-10 | 0.0013265
| B.030.15.308 |  | MJ | Electricity, low voltage {CN-YN}¦ electricity production, photovoltaic, 3kWp slanted-roof installation, multi-Si, panel, mounted ¦ Alloc Rec, S | 0.0053876 | 0.0013804 | 0.0012861 | 0.00054165 | 0.0021794 | 0.0011504 | 9.5541e-05 | 2.4427e-05 | 0.00099015 | 0.00036582 | 4.0137e-05 | 0.00047546 | 0 | 0 | 0 | 6.6189e-05 | 0.016144 | 1.3471 | 0.20828 | 0.026311 | 2.8912e-05 | 0.0086556 | 1.0715 | 0.032293 | 5.3651e-08 | 1.0597e-10 | 0.0010973
| B.030.15.309 |  | MJ | Electricity, low voltage {CN-YN}¦ electricity production, photovoltaic, 3kWp slanted-roof installation, single-Si, panel, mounted ¦ Alloc Rec, S | 0.0062632 | 0.0016317 | 0.0014437 | 0.00061935 | 0.0025684 | 0.001299 | 0.0001026 | 2.4486e-05 | 0.0012477 | 0.0003595 | 4.2098e-05 | 0.00045734 | 0 | 0 | 0 | 0.00016202 | 0.019026 | 1.3874 | 0.24493 | 0.029422 | 3.6038e-05 | 0.0090451 | 1.0718 | 0.032235 | 6.2952e-08 | 1.1842e-10 | 0.001249
| B.030.15.310 |  | MJ | Electricity, low voltage {CN-YN}¦ electricity production, photovoltaic, 570kWp open ground installation, multi-Si ¦ Alloc Rec, S | 0.0065662 | 0.0018089 | 0.0013573 | 0.00066347 | 0.0027366 | 0.00124 | 8.142e-05 | 2.8111e-05 | 0.001214 | 0.00056685 | 3.5792e-05 | 0.00058827 | 0 | 0 | 0 | 7.5192e-05 | 0.020271 | 1.4093 | 0.25848 | 0.030137 | 4.5332e-05 | 0.0098417 | 1.0718 | 0.03905 | 6.2733e-08 | 1.8947e-10 | 0.0013265
| B.030.15.311 |  | MJ | Electricity, low voltage {CN-ZJ}¦ electricity production, photovoltaic, 3kWp slanted-roof installation, multi-Si, panel, mounted ¦ Alloc Rec, S | 0.0067142 | 0.0017203 | 0.0016028 | 0.00067502 | 0.0027161 | 0.0014337 | 0.00011907 | 3.0441e-05 | 0.001234 | 0.00045589 | 5.002e-05 | 0.00059254 | 0 | 0 | 0 | 8.2486e-05 | 0.020119 | 1.4154 | 0.25956 | 0.03279 | 3.6031e-05 | 0.010787 | 1.072 | 0.040244 | 6.6861e-08 | 1.3206e-10 | 0.0013675
| B.030.15.312 |  | MJ | Electricity, low voltage {CN-ZJ}¦ electricity production, photovoltaic, 3kWp slanted-roof installation, single-Si, panel, mounted ¦ Alloc Rec, S | 0.0078054 | 0.0020335 | 0.0017991 | 0.00077186 | 0.0032009 | 0.0016188 | 0.00012786 | 3.0516e-05 | 0.001555 | 0.00044802 | 5.2463e-05 | 0.00056995 | 0 | 0 | 0 | 0.00020191 | 0.02371 | 1.4657 | 0.30524 | 0.036666 | 4.4912e-05 | 0.011272 | 1.0723 | 0.040173 | 7.8452e-08 | 1.4758e-10 | 0.0015566
| B.030.15.313 |  | MJ | Electricity, low voltage {CY}¦ electricity production, photovoltaic, 3kWp slanted-roof installation, multi-Si, panel, mounted ¦ Alloc Rec, S | 0.0043381 | 0.0011115 | 0.0010356 | 0.00043614 | 0.0017549 | 0.00092633 | 7.6929e-05 | 1.9668e-05 | 0.00079727 | 0.00029455 | 3.2318e-05 | 0.00038284 | 0 | 0 | 0 | 5.3295e-05 | 0.012999 | 1.293 | 0.1677 | 0.021185 | 2.328e-05 | 0.0069695 | 1.0711 | 0.026002 | 4.3199e-08 | 8.5327e-11 | 0.00088358
| B.030.15.314 |  | MJ | Electricity, low voltage {CY}¦ electricity production, photovoltaic, 3kWp slanted-roof installation, single-Si, panel, mounted ¦ Alloc Rec, S | 0.0050431 | 0.0013139 | 0.0011624 | 0.0004987 | 0.0020681 | 0.0010459 | 8.2611e-05 | 1.9716e-05 | 0.0010047 | 0.00028946 | 3.3897e-05 | 0.00036825 | 0 | 0 | 0 | 0.00013045 | 0.015319 | 1.3255 | 0.19722 | 0.02369 | 2.9018e-05 | 0.007283 | 1.0713 | 0.025956 | 5.0688e-08 | 9.5352e-11 | 0.0010057
| B.030.15.315 |  | MJ | Electricity, low voltage {CZ}¦ electricity production, photovoltaic, 3kWp slanted-roof installation, multi-Si, panel, mounted ¦ Alloc Rec, S | 0.0085204 | 0.0021832 | 0.0020341 | 0.00085609 | 0.003447 | 0.0018195 | 0.00015111 | 3.8634e-05 | 0.001566 | 0.00057858 | 6.3482e-05 | 0.00075201 | 0 | 0 | 0 | 0.00010409 | 0.025533 | 1.5085 | 0.32941 | 0.041616 | 4.5726e-05 | 0.01369 | 1.0726 | 0.051075 | 8.4854e-08 | 1.676e-10 | 0.0017356
| B.030.15.316 |  | MJ | Electricity, low voltage {CZ}¦ electricity production, photovoltaic, 3kWp slanted-roof installation, single-Si, panel, mounted ¦ Alloc Rec, S | 0.0099053 | 0.0025807 | 0.0022833 | 0.00097901 | 0.0040623 | 0.0020545 | 0.00016227 | 3.8728e-05 | 0.0019734 | 0.00056859 | 6.6583e-05 | 0.00072334 | 0 | 0 | 0 | 0.00025567 | 0.030091 | 1.5724 | 0.38738 | 0.046536 | 5.6998e-05 | 0.014306 | 1.0731 | 0.050984 | 9.9564e-08 | 1.873e-10 | 0.0019755
| B.030.15.317 |  | MJ | Electricity, low voltage {DE}¦ electricity production, photovoltaic, 3kWp slanted-roof installation, multi-Si, panel, mounted ¦ Alloc Rec, S | 0.0079905 | 0.0020474 | 0.0019076 | 0.00080284 | 0.0032326 | 0.0017064 | 0.00014171 | 3.6231e-05 | 0.0014686 | 0.00054259 | 5.9533e-05 | 0.00070523 | 0 | 0 | 0 | 9.7611e-05 | 0.023945 | 1.4812 | 0.30892 | 0.039028 | 4.2882e-05 | 0.012839 | 1.0724 | 0.047898 | 7.9576e-08 | 1.5718e-10 | 0.0016276
| B.030.15.318 |  | MJ | Electricity, low voltage {DE}¦ electricity production, photovoltaic, 3kWp slanted-roof installation, single-Si, panel, mounted ¦ Alloc Rec, S | 0.0092892 | 0.0024202 | 0.0021413 | 0.00091811 | 0.0038096 | 0.0019267 | 0.00015218 | 3.6319e-05 | 0.0018507 | 0.00053322 | 6.2441e-05 | 0.00067834 | 0 | 0 | 0 | 0.00023977 | 0.028219 | 1.5411 | 0.36329 | 0.043642 | 5.3453e-05 | 0.013416 | 1.0729 | 0.047813 | 9.3371e-08 | 1.7564e-10 | 0.0018526
| B.030.15.319 |  | MJ | Electricity, low voltage {DE}¦ electricity production, photovoltaic, 570kWp open ground installation, multi-Si ¦ Alloc Rec, S | 0.0082078 | 0.0022612 | 0.0016966 | 0.00082933 | 0.0034207 | 0.0015501 | 0.00010177 | 3.5139e-05 | 0.0015175 | 0.00070856 | 4.474e-05 | 0.00073534 | 0 | 0 | 0 | 9.3987e-05 | 0.025338 | 1.4943 | 0.32309 | 0.037671 | 5.6665e-05 | 0.012302 | 1.0723 | 0.048813 | 7.8417e-08 | 2.3684e-10 | 0.0016581
| B.030.15.320 |  | MJ | Electricity, low voltage {DK}¦ electricity production, photovoltaic, 3kWp slanted-roof installation, multi-Si, panel, mounted ¦ Alloc Rec, S | 0.0081464 | 0.0020874 | 0.0019448 | 0.00081851 | 0.0032957 | 0.0017397 | 0.00014448 | 3.6938e-05 | 0.0014972 | 0.00055318 | 6.0695e-05 | 0.00071899 | 0 | 0 | 0 | 9.9516e-05 | 0.024412 | 1.4892 | 0.31495 | 0.039789 | 4.3719e-05 | 0.013089 | 1.0725 | 0.048833 | 8.1129e-08 | 1.6025e-10 | 0.0016594
| B.030.15.321 |  | MJ | Electricity, low voltage {DK}¦ electricity production, photovoltaic, 3kWp slanted-roof installation, single-Si, panel, mounted ¦ Alloc Rec, S | 0.0094704 | 0.0024674 | 0.0021831 | 0.00093602 | 0.0038839 | 0.0019643 | 0.00015515 | 3.7028e-05 | 0.0018868 | 0.00054362 | 6.366e-05 | 0.00069158 | 0 | 0 | 0 | 0.00024444 | 0.02877 | 1.5503 | 0.37038 | 0.044493 | 5.4496e-05 | 0.013678 | 1.0729 | 0.048746 | 9.5193e-08 | 1.7907e-10 | 0.0018887
| B.030.15.322 |  | MJ | Electricity, low voltage {ES}¦ electricity production, photovoltaic, 3kWp slanted-roof installation, multi-Si, panel, mounted ¦ Alloc Rec, S | 0.0051944 | 0.001331 | 0.0012401 | 0.00052191 | 0.0021014 | 0.0011093 | 9.2123e-05 | 2.3553e-05 | 0.0009547 | 0.00035273 | 3.8701e-05 | 0.00045845 | 0 | 0 | 0 | 6.3455e-05 | 0.015566 | 1.3371 | 0.20082 | 0.025371 | 2.7877e-05 | 0.0083461 | 1.0714 | 0.031137 | 5.173e-08 | 1.0218e-10 | 0.0010581
| B.030.15.323 |  | MJ | Electricity, low voltage {ES}¦ electricity production, photovoltaic, 3kWp slanted-roof installation, single-Si, panel, mounted ¦ Alloc Rec, S | 0.0060387 | 0.0015733 | 0.001392 | 0.00059684 | 0.0024765 | 0.0012525 | 9.8927e-05 | 2.361e-05 | 0.0012031 | 0.00034663 | 4.0592e-05 | 0.00044098 | 0 | 0 | 0 | 0.00015587 | 0.018345 | 1.3761 | 0.23617 | 0.02837 | 3.4748e-05 | 0.0087216 | 1.0717 | 0.031082 | 6.0699e-08 | 1.1418e-10 | 0.0012043
| B.030.15.324 |  | MJ | Electricity, low voltage {ES}¦ electricity production, photovoltaic, 570kWp open ground installation, multi-Si ¦ Alloc Rec, S | 0.0053357 | 0.0014699 | 0.0011029 | 0.00053913 | 0.0022237 | 0.0010077 | 6.6161e-05 | 2.2843e-05 | 0.00098648 | 0.00046062 | 2.9084e-05 | 0.00047803 | 0 | 0 | 0 | 6.1099e-05 | 0.016472 | 1.3456 | 0.21004 | 0.024489 | 3.6836e-05 | 0.0079974 | 1.0713 | 0.031732 | 5.0977e-08 | 1.5396e-10 | 0.0010779
| B.030.15.325 |  | MJ | Electricity, low voltage {FI}¦ electricity production, photovoltaic, 3kWp slanted-roof installation, multi-Si, panel, mounted ¦ Alloc Rec, S | 0.0083815 | 0.0021476 | 0.002001 | 0.00084213 | 0.0033908 | 0.0017899 | 0.00014864 | 3.8004e-05 | 0.0015405 | 0.00056915 | 6.2446e-05 | 0.00073974 | 0 | 0 | 0 | 0.00010239 | 0.025117 | 1.5013 | 0.32404 | 0.040938 | 4.498e-05 | 0.013467 | 1.0726 | 0.050242 | 8.347e-08 | 1.6487e-10 | 0.0017073
| B.030.15.326 |  | MJ | Electricity, low voltage {FI}¦ electricity production, photovoltaic, 3kWp slanted-roof installation, single-Si, panel, mounted ¦ Alloc Rec, S | 0.0097437 | 0.0025386 | 0.0022461 | 0.00096304 | 0.003996 | 0.002021 | 0.00015962 | 3.8097e-05 | 0.0019412 | 0.00055931 | 6.5497e-05 | 0.00071154 | 0 | 0 | 0 | 0.0002515 | 0.0296 | 1.5642 | 0.38106 | 0.045777 | 5.6068e-05 | 0.014073 | 1.073 | 0.050152 | 9.794e-08 | 1.8424e-10 | 0.0019432
| B.030.15.327 |  | MJ | Electricity, low voltage {FR}¦ electricity production, photovoltaic, 3kWp slanted-roof installation, multi-Si, panel, mounted ¦ Alloc Rec, S | 0.0065943 | 0.0016897 | 0.0015743 | 0.00066256 | 0.0026678 | 0.0014082 | 0.00011695 | 2.99e-05 | 0.001212 | 0.00044779 | 4.9131e-05 | 0.00058201 | 0 | 0 | 0 | 8.0556e-05 | 0.019761 | 1.4092 | 0.25495 | 0.032209 | 3.5389e-05 | 0.010595 | 1.0719 | 0.039529 | 6.5671e-08 | 1.2971e-10 | 0.0013432
| B.030.15.328 |  | MJ | Electricity, low voltage {FR}¦ electricity production, photovoltaic, 3kWp slanted-roof installation, single-Si, panel, mounted ¦ Alloc Rec, S | 0.0076661 | 0.0019973 | 0.0017671 | 0.00075769 | 0.0031439 | 0.00159 | 0.00012559 | 2.9973e-05 | 0.0015273 | 0.00044005 | 5.1531e-05 | 0.00055982 | 0 | 0 | 0 | 0.00019787 | 0.023288 | 1.4587 | 0.29981 | 0.036016 | 4.4113e-05 | 0.011072 | 1.0723 | 0.039458 | 7.7056e-08 | 1.4495e-10 | 0.0015289
| B.030.15.329 |  | MJ | Electricity, low voltage {FR}¦ electricity production, photovoltaic, 570kWp open ground installation, multi-Si ¦ Alloc Rec, S | 0.0067736 | 0.0018661 | 0.0014001 | 0.00068442 | 0.002823 | 0.0012792 | 8.3991e-05 | 2.8999e-05 | 0.0012523 | 0.00058476 | 3.6922e-05 | 0.00060686 | 0 | 0 | 0 | 7.7564e-05 | 0.020911 | 1.4201 | 0.26664 | 0.031089 | 4.6764e-05 | 0.010153 | 1.0718 | 0.040284 | 6.4715e-08 | 1.9545e-10 | 0.0013684
| B.030.15.330 |  | MJ | Electricity, low voltage {FRCC}¦ electricity production, photovoltaic, 3kWp slanted-roof installation, multi-Si, panel, mounted ¦ Alloc Rec, S | 0.0055579 | 0.001424 | 0.0013268 | 0.00055878 | 0.0022483 | 0.0011868 | 9.8561e-05 | 2.5199e-05 | 0.0010215 | 0.00037738 | 4.1406e-05 | 0.00049049 | 0 | 0 | 0 | 6.8281e-05 | 0.016654 | 1.3558 | 0.21486 | 0.027143 | 2.9826e-05 | 0.0089293 | 1.0716 | 0.033314 | 5.5347e-08 | 1.0932e-10 | 0.001132
| B.030.15.331 |  | MJ | Electricity, low voltage {FRCC}¦ electricity production, photovoltaic, 3kWp slanted-roof installation, single-Si, panel, mounted ¦ Alloc Rec, S | 0.0064612 | 0.0016833 | 0.0014893 | 0.00063893 | 0.0026496 | 0.00134 | 0.00010584 | 2.5261e-05 | 0.0012872 | 0.00037086 | 4.3428e-05 | 0.00047179 | 0 | 0 | 0 | 0.00016714 | 0.019627 | 1.3975 | 0.25267 | 0.030352 | 3.7178e-05 | 0.009331 | 1.0719 | 0.033254 | 6.4942e-08 | 1.2216e-10 | 0.0012885
| B.030.15.332 |  | MJ | Electricity, low voltage {FRCC}¦ electricity production, photovoltaic, 570kWp open ground installation, multi-Si ¦ Alloc Rec, S | 0.0057086 | 0.0015727 | 0.00118 | 0.00057681 | 0.0023791 | 0.0010781 | 7.0785e-05 | 2.4439e-05 | 0.0010554 | 0.00049281 | 3.1117e-05 | 0.00051144 | 0 | 0 | 0 | 6.537e-05 | 0.017623 | 1.3649 | 0.22471 | 0.026201 | 3.9411e-05 | 0.0085562 | 1.0715 | 0.03395 | 5.4539e-08 | 1.6472e-10 | 0.0011532
| B.030.15.333 |  | MJ | Electricity, low voltage {GB}¦ electricity production, photovoltaic, 3kWp slanted-roof installation, multi-Si, panel, mounted ¦ Alloc Rec, S | 0.0089906 | 0.0023037 | 0.0021464 | 0.00090333 | 0.0036372 | 0.0019199 | 0.00015945 | 4.0766e-05 | 0.0016524 | 0.00061051 | 6.6985e-05 | 0.0007935 | 0 | 0 | 0 | 0.00010983 | 0.026942 | 1.5327 | 0.34759 | 0.043913 | 4.8249e-05 | 0.014446 | 1.0728 | 0.053893 | 8.9536e-08 | 1.7685e-10 | 0.0018313
| B.030.15.334 |  | MJ | Electricity, low voltage {GB}¦ electricity production, photovoltaic, 3kWp slanted-roof installation, single-Si, panel, mounted ¦ Alloc Rec, S | 0.010452 | 0.0027231 | 0.0024093 | 0.001033 | 0.0042864 | 0.0021678 | 0.00017122 | 4.0865e-05 | 0.0020823 | 0.00059996 | 7.0257e-05 | 0.00076325 | 0 | 0 | 0 | 0.00026978 | 0.031751 | 1.6001 | 0.40876 | 0.049104 | 6.0143e-05 | 0.015096 | 1.0733 | 0.053797 | 1.0506e-07 | 1.9763e-10 | 0.0020845
| B.030.15.335 |  | MJ | Electricity, low voltage {GB}¦ electricity production, photovoltaic, 570kWp open ground installation, multi-Si ¦ Alloc Rec, S | 0.0065662 | 0.0018089 | 0.0013573 | 0.00066346 | 0.0027366 | 0.00124 | 8.142e-05 | 2.8111e-05 | 0.001214 | 0.00056685 | 3.5792e-05 | 0.00058827 | 0 | 0 | 0 | 7.5189e-05 | 0.020271 | 1.4093 | 0.25848 | 0.030137 | 4.5332e-05 | 0.0098417 | 1.0718 | 0.03905 | 6.2733e-08 | 1.8947e-10 | 0.0013265
| B.030.15.336 |  | MJ | Electricity, low voltage {GR}¦ electricity production, photovoltaic, 3kWp slanted-roof installation, multi-Si, panel, mounted ¦ Alloc Rec, S | 0.005498 | 0.0014088 | 0.0013126 | 0.00055241 | 0.0022242 | 0.0011741 | 9.7506e-05 | 2.4929e-05 | 0.0010105 | 0.00037334 | 4.0963e-05 | 0.00048525 | 0 | 0 | 0 | 6.7163e-05 | 0.016476 | 1.3528 | 0.21256 | 0.026854 | 2.9506e-05 | 0.0088338 | 1.0715 | 0.032957 | 5.4753e-08 | 1.0815e-10 | 0.0011199
| B.030.15.337 |  | MJ | Electricity, low voltage {GR}¦ electricity production, photovoltaic, 3kWp slanted-roof installation, single-Si, panel, mounted ¦ Alloc Rec, S | 0.0063916 | 0.0016653 | 0.0014733 | 0.00063172 | 0.0026212 | 0.0013257 | 0.00010471 | 2.499e-05 | 0.0012734 | 0.00036689 | 4.2964e-05 | 0.00046675 | 0 | 0 | 0 | 0.00016497 | 0.019417 | 1.394 | 0.24997 | 0.030028 | 3.6779e-05 | 0.0092312 | 1.0718 | 0.032898 | 6.4245e-08 | 1.2085e-10 | 0.0012747
| B.030.15.338 |  | MJ | Electricity, low voltage {HICC}¦ electricity production, photovoltaic, 3kWp slanted-roof installation, multi-Si, panel, mounted ¦ Alloc Rec, S | 0.0055579 | 0.001424 | 0.0013268 | 0.00055878 | 0.0022483 | 0.0011868 | 9.8561e-05 | 2.5199e-05 | 0.0010215 | 0.00037738 | 4.1406e-05 | 0.00049049 | 0 | 0 | 0 | 6.8281e-05 | 0.016654 | 1.3558 | 0.21486 | 0.027143 | 2.9826e-05 | 0.0089293 | 1.0716 | 0.033314 | 5.5347e-08 | 1.0932e-10 | 0.001132
| B.030.15.339 |  | MJ | Electricity, low voltage {HICC}¦ electricity production, photovoltaic, 3kWp slanted-roof installation, single-Si, panel, mounted ¦ Alloc Rec, S | 0.0064612 | 0.0016833 | 0.0014893 | 0.00063893 | 0.0026496 | 0.00134 | 0.00010584 | 2.5261e-05 | 0.0012872 | 0.00037086 | 4.3428e-05 | 0.00047179 | 0 | 0 | 0 | 0.00016714 | 0.019627 | 1.3975 | 0.25267 | 0.030352 | 3.7178e-05 | 0.009331 | 1.0719 | 0.033254 | 6.4942e-08 | 1.2216e-10 | 0.0012885
| B.030.15.340 |  | MJ | Electricity, low voltage {HICC}¦ electricity production, photovoltaic, 570kWp open ground installation, multi-Si ¦ Alloc Rec, S | 0.0057086 | 0.0015727 | 0.00118 | 0.00057681 | 0.0023791 | 0.0010781 | 7.0785e-05 | 2.4439e-05 | 0.0010554 | 0.00049281 | 3.1117e-05 | 0.00051144 | 0 | 0 | 0 | 6.537e-05 | 0.017623 | 1.3649 | 0.22471 | 0.026201 | 3.9411e-05 | 0.0085562 | 1.0715 | 0.03395 | 5.4539e-08 | 1.6472e-10 | 0.0011532
| B.030.15.341 |  | MJ | Electricity, low voltage {HU}¦ electricity production, photovoltaic, 3kWp slanted-roof installation, multi-Si, panel, mounted ¦ Alloc Rec, S | 0.0070539 | 0.0018074 | 0.001684 | 0.00070874 | 0.0028537 | 0.0015064 | 0.0001251 | 3.1984e-05 | 0.0012965 | 0.000479 | 5.2555e-05 | 0.00062257 | 0 | 0 | 0 | 8.617e-05 | 0.021138 | 1.4329 | 0.27271 | 0.034453 | 3.7856e-05 | 0.011334 | 1.0721 | 0.042284 | 7.0248e-08 | 1.3875e-10 | 0.0014368
| B.030.15.342 |  | MJ | Electricity, low voltage {HU}¦ electricity production, photovoltaic, 3kWp slanted-roof installation, single-Si, panel, mounted ¦ Alloc Rec, S | 0.0082004 | 0.0021365 | 0.0018903 | 0.0008105 | 0.0033631 | 0.0017008 | 0.00013434 | 3.2062e-05 | 0.0016337 | 0.00047072 | 5.5122e-05 | 0.00059883 | 0 | 0 | 0 | 0.00021166 | 0.024912 | 1.4858 | 0.32071 | 0.038526 | 4.7187e-05 | 0.011844 | 1.0725 | 0.042208 | 8.2427e-08 | 1.5505e-10 | 0.0016354
| B.030.15.343 |  | MJ | Electricity, low voltage {ID}¦ electricity production, photovoltaic, 3kWp slanted-roof installation, multi-Si, panel, mounted ¦ Alloc Rec, S | 0.0064114 | 0.0016427 | 0.0015305 | 0.00064458 | 0.0025936 | 0.001369 | 0.0001137 | 2.9068e-05 | 0.0011783 | 0.00043533 | 4.7764e-05 | 0.00056581 | 0 | 0 | 0 | 7.8766e-05 | 0.019212 | 1.3998 | 0.24785 | 0.031311 | 3.4405e-05 | 0.0103 | 1.0719 | 0.038429 | 6.3845e-08 | 1.2611e-10 | 0.0013059
| B.030.15.344 |  | MJ | Electricity, low voltage {ID}¦ electricity production, photovoltaic, 3kWp slanted-roof installation, single-Si, panel, mounted ¦ Alloc Rec, S | 0.0074533 | 0.0019418 | 0.001718 | 0.00073704 | 0.0030565 | 0.0015458 | 0.00012209 | 2.9139e-05 | 0.0014848 | 0.00042781 | 5.0097e-05 | 0.00054424 | 0 | 0 | 0 | 0.0001928 | 0.022641 | 1.4479 | 0.29147 | 0.035012 | 4.2886e-05 | 0.010764 | 1.0722 | 0.038361 | 7.4913e-08 | 1.4092e-10 | 0.0014864
| B.030.15.345 |  | MJ | Electricity, low voltage {IN}¦ electricity production, photovoltaic, 3kWp slanted-roof installation, multi-Si, panel, mounted ¦ Alloc Rec, S | 0.0047313 | 0.0012122 | 0.0011295 | 0.00047567 | 0.001914 | 0.0010103 | 8.3903e-05 | 2.1451e-05 | 0.00086954 | 0.00032126 | 3.5248e-05 | 0.00041755 | 0 | 0 | 0 | 5.8126e-05 | 0.014177 | 1.3132 | 0.18291 | 0.023106 | 2.539e-05 | 0.0076013 | 1.0712 | 0.028359 | 4.7115e-08 | 9.3062e-11 | 0.00096368
| B.030.15.346 |  | MJ | Electricity, low voltage {IN}¦ electricity production, photovoltaic, 3kWp slanted-roof installation, single-Si, panel, mounted ¦ Alloc Rec, S | 0.0055003 | 0.001433 | 0.0012678 | 0.00054391 | 0.0022556 | 0.0011407 | 9.01e-05 | 2.1504e-05 | 0.0010958 | 0.0003157 | 3.697e-05 | 0.00040163 | 0 | 0 | 0 | 0.00014228 | 0.016708 | 1.3487 | 0.21509 | 0.025838 | 3.1648e-05 | 0.0079433 | 1.0715 | 0.028309 | 5.5283e-08 | 1.04e-10 | 0.0010969
| B.030.15.347 |  | MJ | Electricity, low voltage {IT}¦ electricity production, photovoltaic, 3kWp slanted-roof installation, multi-Si, panel, mounted ¦ Alloc Rec, S | 0.0059484 | 0.0015242 | 0.0014201 | 0.00059766 | 0.0024065 | 0.0012703 | 0.00010549 | 2.6972e-05 | 0.0010933 | 0.00040393 | 4.4318e-05 | 0.000525 | 0 | 0 | 0 | 7.2665e-05 | 0.017826 | 1.376 | 0.22997 | 0.029054 | 3.1923e-05 | 0.0095575 | 1.0717 | 0.035657 | 5.9239e-08 | 1.1701e-10 | 0.0012117
| B.030.15.348 |  | MJ | Electricity, low voltage {IT}¦ electricity production, photovoltaic, 3kWp slanted-roof installation, single-Si, panel, mounted ¦ Alloc Rec, S | 0.0069152 | 0.0018017 | 0.001594 | 0.00068347 | 0.002836 | 0.0014343 | 0.00011329 | 2.7037e-05 | 0.0013777 | 0.00039695 | 4.6483e-05 | 0.00050498 | 0 | 0 | 0 | 0.00017849 | 0.021007 | 1.4206 | 0.27044 | 0.032488 | 3.9792e-05 | 0.0099875 | 1.072 | 0.035593 | 6.9509e-08 | 1.3075e-10 | 0.0013791
| B.030.15.349 |  | MJ | Electricity, low voltage {IT}¦ electricity production, photovoltaic, 570kWp open ground installation, multi-Si ¦ Alloc Rec, S | 0.0061101 | 0.0016833 | 0.001263 | 0.00061738 | 0.0025465 | 0.0011539 | 7.5764e-05 | 2.6158e-05 | 0.0011297 | 0.00052748 | 3.3306e-05 | 0.00054741 | 0 | 0 | 0 | 6.9967e-05 | 0.018863 | 1.3857 | 0.24052 | 0.028044 | 4.2183e-05 | 0.0091581 | 1.0716 | 0.036338 | 5.8376e-08 | 1.7631e-10 | 0.0012344
| B.030.15.350 |  | MJ | Electricity, low voltage {JP}¦ electricity production, photovoltaic, 3kWp slanted-roof installation, multi-Si, panel, mounted ¦ Alloc Rec, S | 0.0068519 | 0.0017556 | 0.0016357 | 0.00068887 | 0.0027718 | 0.0014631 | 0.00012151 | 3.1066e-05 | 0.0012593 | 0.00046524 | 5.1046e-05 | 0.00060469 | 0 | 0 | 0 | 8.4178e-05 | 0.020532 | 1.4225 | 0.26489 | 0.033462 | 3.677e-05 | 0.011008 | 1.072 | 0.04107 | 6.8233e-08 | 1.3477e-10 | 0.0013956
| B.030.15.351 |  | MJ | Electricity, low voltage {JP}¦ electricity production, photovoltaic, 3kWp slanted-roof installation, single-Si, panel, mounted ¦ Alloc Rec, S | 0.0079655 | 0.0020752 | 0.001836 | 0.00078769 | 0.0032665 | 0.001652 | 0.00013048 | 3.1142e-05 | 0.0015869 | 0.00045721 | 5.354e-05 | 0.00058164 | 0 | 0 | 0 | 0.00020605 | 0.024197 | 1.4739 | 0.3115 | 0.037418 | 4.5833e-05 | 0.011503 | 1.0724 | 0.040997 | 8.0061e-08 | 1.506e-10 | 0.0015885
| B.030.15.352 |  | MJ | Electricity, low voltage {JP}¦ electricity production, photovoltaic, 570kWp open ground installation, multi-Si ¦ Alloc Rec, S | 0.0070376 | 0.0019388 | 0.0014547 | 0.0007111 | 0.002933 | 0.0013291 | 8.7265e-05 | 3.0129e-05 | 0.0013011 | 0.00060755 | 3.8361e-05 | 0.00063051 | 0 | 0 | 0 | 8.059e-05 | 0.021726 | 1.4337 | 0.27703 | 0.032301 | 4.8586e-05 | 0.010548 | 1.0719 | 0.041854 | 6.7237e-08 | 2.0307e-10 | 0.0014217
| B.030.15.353 |  | MJ | Electricity, low voltage {KR}¦ electricity production, photovoltaic, 3kWp slanted-roof installation, multi-Si, panel, mounted ¦ Alloc Rec, S | 0.0069517 | 0.0017812 | 0.0016595 | 0.00069891 | 0.0028122 | 0.0014844 | 0.00012328 | 3.1518e-05 | 0.0012776 | 0.00047202 | 5.1789e-05 | 0.0006135 | 0 | 0 | 0 | 8.5405e-05 | 0.020831 | 1.4276 | 0.26875 | 0.03395 | 3.7305e-05 | 0.011169 | 1.0721 | 0.041668 | 6.9227e-08 | 1.3674e-10 | 0.0014159
| B.030.15.354 |  | MJ | Electricity, low voltage {KR}¦ electricity production, photovoltaic, 3kWp slanted-roof installation, single-Si, panel, mounted ¦ Alloc Rec, S | 0.0080815 | 0.0021055 | 0.0018628 | 0.00079917 | 0.0033141 | 0.0016761 | 0.00013238 | 3.1595e-05 | 0.00161 | 0.00046387 | 5.432e-05 | 0.00059011 | 0 | 0 | 0 | 0.00020905 | 0.024549 | 1.4797 | 0.31604 | 0.037963 | 4.6501e-05 | 0.011671 | 1.0724 | 0.041594 | 8.1228e-08 | 1.528e-10 | 0.0016116
| B.030.15.355 |  | MJ | Electricity, low voltage {KR}¦ electricity production, photovoltaic, 570kWp open ground installation, multi-Si ¦ Alloc Rec, S | 0.0071402 | 0.0019671 | 0.0014759 | 0.00072146 | 0.0029757 | 0.0013484 | 8.8536e-05 | 3.0568e-05 | 0.0013201 | 0.0006164 | 3.892e-05 | 0.0006397 | 0 | 0 | 0 | 8.1764e-05 | 0.022043 | 1.439 | 0.28107 | 0.032771 | 4.9294e-05 | 0.010702 | 1.072 | 0.042464 | 6.8217e-08 | 2.0603e-10 | 0.0014424
| B.030.15.356 |  | MJ | Electricity, low voltage {LT}¦ electricity production, photovoltaic, 3kWp slanted-roof installation, multi-Si, panel, mounted ¦ Alloc Rec, S | 0.0078404 | 0.002009 | 0.0018718 | 0.00078777 | 0.0031719 | 0.0016743 | 0.00013905 | 3.5551e-05 | 0.001441 | 0.00053241 | 5.8415e-05 | 0.00069199 | 0 | 0 | 0 | 9.5778e-05 | 0.023495 | 1.4734 | 0.30312 | 0.038295 | 4.2077e-05 | 0.012597 | 1.0724 | 0.046998 | 7.8081e-08 | 1.5423e-10 | 0.001597
| B.030.15.357 |  | MJ | Electricity, low voltage {LT}¦ electricity production, photovoltaic, 3kWp slanted-roof installation, single-Si, panel, mounted ¦ Alloc Rec, S | 0.0091147 | 0.0023748 | 0.0021011 | 0.00090087 | 0.003738 | 0.0018905 | 0.00014932 | 3.5637e-05 | 0.0018159 | 0.00052321 | 6.1269e-05 | 0.00066561 | 0 | 0 | 0 | 0.00023526 | 0.027689 | 1.5322 | 0.35647 | 0.042822 | 5.2449e-05 | 0.013164 | 1.0728 | 0.046915 | 9.1618e-08 | 1.7235e-10 | 0.0018178
| B.030.15.358 |  | MJ | Electricity, low voltage {LU}¦ electricity production, photovoltaic, 3kWp slanted-roof installation, multi-Si, panel, mounted ¦ Alloc Rec, S | 0.0080774 | 0.0020697 | 0.0019284 | 0.00081158 | 0.0032678 | 0.0017249 | 0.00014325 | 3.6625e-05 | 0.0014846 | 0.0005485 | 6.0181e-05 | 0.00071291 | 0 | 0 | 0 | 9.8674e-05 | 0.024206 | 1.4856 | 0.31228 | 0.039453 | 4.3349e-05 | 0.012978 | 1.0725 | 0.048419 | 8.0442e-08 | 1.5889e-10 | 0.0016453
| B.030.15.359 |  | MJ | Electricity, low voltage {LU}¦ electricity production, photovoltaic, 3kWp slanted-roof installation, single-Si, panel, mounted ¦ Alloc Rec, S | 0.0093903 | 0.0024465 | 0.0021646 | 0.0009281 | 0.003851 | 0.0019476 | 0.00015383 | 3.6715e-05 | 0.0018708 | 0.00053902 | 6.3121e-05 | 0.00068573 | 0 | 0 | 0 | 0.00024238 | 0.028526 | 1.5462 | 0.36724 | 0.044117 | 5.4034e-05 | 0.013562 | 1.0729 | 0.048333 | 9.4387e-08 | 1.7755e-10 | 0.0018727
| B.030.15.360 |  | MJ | Electricity, low voltage {MT}¦ electricity production, photovoltaic, 3kWp slanted-roof installation, multi-Si, panel, mounted ¦ Alloc Rec, S | 0.004175 | 0.0010698 | 0.00099672 | 0.00041948 | 0.001689 | 0.00089157 | 7.4044e-05 | 1.8931e-05 | 0.00076734 | 0.00028351 | 3.1106e-05 | 0.00036848 | 0 | 0 | 0 | 5.1002e-05 | 0.012511 | 1.2846 | 0.16141 | 0.020392 | 2.2406e-05 | 0.0067082 | 1.071 | 0.025027 | 4.1578e-08 | 8.2127e-11 | 0.00085043
| B.030.15.361 |  | MJ | Electricity, low voltage {MT}¦ electricity production, photovoltaic, 3kWp slanted-roof installation, single-Si, panel, mounted ¦ Alloc Rec, S | 0.0048536 | 0.0012646 | 0.0011188 | 0.00047971 | 0.0019905 | 0.0010067 | 7.9512e-05 | 1.8977e-05 | 0.00096697 | 0.00027861 | 3.2626e-05 | 0.00035443 | 0 | 0 | 0 | 0.00012528 | 0.014745 | 1.3159 | 0.18982 | 0.022803 | 2.7929e-05 | 0.00701 | 1.0713 | 0.024982 | 4.8786e-08 | 9.1774e-11 | 0.00096797
| B.030.15.362 |  | MJ | Electricity, low voltage {MX}¦ electricity production, photovoltaic, 3kWp slanted-roof installation, multi-Si, panel, mounted ¦ Alloc Rec, S | 0.0038175 | 0.00097811 | 0.0009113 | 0.0003838 | 0.0015443 | 0.00081517 | 6.7698e-05 | 1.7308e-05 | 0.00070159 | 0.00025921 | 2.844e-05 | 0.0003369 | 0 | 0 | 0 | 4.6899e-05 | 0.011439 | 1.2662 | 0.14758 | 0.018643 | 2.0486e-05 | 0.0061331 | 1.0709 | 0.022882 | 3.8015e-08 | 7.5087e-11 | 0.00077755
| B.030.15.363 |  | MJ | Electricity, low voltage {MX}¦ electricity production, photovoltaic, 3kWp slanted-roof installation, single-Si, panel, mounted ¦ Alloc Rec, S | 0.0044379 | 0.0011562 | 0.0010229 | 0.00043886 | 0.0018199 | 0.00092041 | 7.2697e-05 | 1.735e-05 | 0.00088412 | 0.00025473 | 2.9829e-05 | 0.00032406 | 0 | 0 | 0 | 0.0001148 | 0.013481 | 1.2948 | 0.17355 | 0.020847 | 2.5536e-05 | 0.0064091 | 1.0711 | 0.022841 | 4.4605e-08 | 8.3908e-11 | 0.00088502
| B.030.15.364 |  | MJ | Electricity, low voltage {MX}¦ electricity production, photovoltaic, 570kWp open ground installation, multi-Si ¦ Alloc Rec, S | 0.0065662 | 0.0018089 | 0.0013573 | 0.00066347 | 0.0027366 | 0.00124 | 8.142e-05 | 2.8111e-05 | 0.001214 | 0.00056685 | 3.5792e-05 | 0.00058827 | 0 | 0 | 0 | 7.5192e-05 | 0.020271 | 1.4093 | 0.25848 | 0.030137 | 4.5332e-05 | 0.0098417 | 1.0718 | 0.03905 | 6.2733e-08 | 1.8947e-10 | 0.0013265
| B.030.15.365 |  | MJ | Electricity, low voltage {MY}¦ electricity production, photovoltaic, 3kWp slanted-roof installation, multi-Si, panel, mounted ¦ Alloc Rec, S | 0.0060349 | 0.0015462 | 0.0014406 | 0.00060673 | 0.0024413 | 0.0012887 | 0.00010702 | 2.7362e-05 | 0.0011091 | 0.00040977 | 4.4959e-05 | 0.00053259 | 0 | 0 | 0 | 7.4141e-05 | 0.018084 | 1.3804 | 0.2333 | 0.029472 | 3.2385e-05 | 0.0096955 | 1.0717 | 0.036172 | 6.0097e-08 | 1.187e-10 | 0.0012292
| B.030.15.366 |  | MJ | Electricity, low voltage {MY}¦ electricity production, photovoltaic, 3kWp slanted-roof installation, single-Si, panel, mounted ¦ Alloc Rec, S | 0.0070157 | 0.0018278 | 0.0016171 | 0.00069376 | 0.002877 | 0.001455 | 0.00011492 | 2.7428e-05 | 0.0013977 | 0.00040269 | 4.7155e-05 | 0.00051228 | 0 | 0 | 0 | 0.00018148 | 0.021311 | 1.4256 | 0.27436 | 0.032957 | 4.0368e-05 | 0.010132 | 1.072 | 0.036108 | 7.0515e-08 | 1.3265e-10 | 0.0013991
| B.030.15.367 |  | MJ | Electricity, low voltage {NL}¦ electricity production, photovoltaic, 3kWp slanted-roof installation, multi-Si, panel, mounted ¦ Alloc Rec, S | 0.0078404 | 0.002009 | 0.0018718 | 0.00078777 | 0.0031719 | 0.0016743 | 0.00013905 | 3.5551e-05 | 0.001441 | 0.00053241 | 5.8415e-05 | 0.00069199 | 0 | 0 | 0 | 9.5778e-05 | 0.023495 | 1.4734 | 0.30312 | 0.038295 | 4.2077e-05 | 0.012597 | 1.0724 | 0.046998 | 7.8081e-08 | 1.5423e-10 | 0.001597
| B.030.15.368 |  | MJ | Electricity, low voltage {NL}¦ electricity production, photovoltaic, 3kWp slanted-roof installation, single-Si, panel, mounted ¦ Alloc Rec, S | 0.0091147 | 0.0023748 | 0.0021011 | 0.00090087 | 0.003738 | 0.0018905 | 0.00014932 | 3.5637e-05 | 0.0018159 | 0.00052321 | 6.1269e-05 | 0.00066561 | 0 | 0 | 0 | 0.00023526 | 0.027689 | 1.5322 | 0.35647 | 0.042822 | 5.2449e-05 | 0.013164 | 1.0728 | 0.046915 | 9.1618e-08 | 1.7235e-10 | 0.0018178
| B.030.15.369 |  | MJ | Electricity, low voltage {NL}¦ electricity production, photovoltaic, 570kWp open ground installation, multi-Si ¦ Alloc Rec, S | 0.0080536 | 0.0022187 | 0.0016647 | 0.00081376 | 0.0033564 | 0.0015209 | 9.9863e-05 | 3.4479e-05 | 0.001489 | 0.00069526 | 4.39e-05 | 0.00072153 | 0 | 0 | 0 | 9.2222e-05 | 0.024863 | 1.4863 | 0.31703 | 0.036964 | 5.56e-05 | 0.012071 | 1.0723 | 0.047896 | 7.6944e-08 | 2.3239e-10 | 0.001627
| B.030.15.370 |  | MJ | Electricity, low voltage {NPCC, US only}¦ electricity production, photovoltaic, 3kWp slanted-roof installation, multi-Si, panel, mounted ¦ Alloc Rec, S | 0.0055905 | 0.0014324 | 0.0013345 | 0.00056205 | 0.0022615 | 0.0011938 | 9.9139e-05 | 2.5347e-05 | 0.0010274 | 0.00037959 | 4.1648e-05 | 0.00049337 | 0 | 0 | 0 | 6.8681e-05 | 0.016752 | 1.3575 | 0.21612 | 0.027302 | 3e-05 | 0.0089816 | 1.0716 | 0.033509 | 5.5671e-08 | 1.0996e-10 | 0.0011387
| B.030.15.371 |  | MJ | Electricity, low voltage {NPCC, US only}¦ electricity production, photovoltaic, 3kWp slanted-roof installation, single-Si, panel, mounted ¦ Alloc Rec, S | 0.006499 | 0.0016932 | 0.001498 | 0.00064268 | 0.0026652 | 0.0013479 | 0.00010646 | 2.5408e-05 | 0.0012947 | 0.00037303 | 4.3683e-05 | 0.00047456 | 0 | 0 | 0 | 0.00016812 | 0.019742 | 1.3994 | 0.25415 | 0.03053 | 3.7395e-05 | 0.0093857 | 1.0719 | 0.033449 | 6.5322e-08 | 1.2288e-10 | 0.0012961
| B.030.15.372 |  | MJ | Electricity, low voltage {NPCC, US only}¦ electricity production, photovoltaic, 570kWp open ground installation, multi-Si ¦ Alloc Rec, S | 0.005742 | 0.0015819 | 0.0011869 | 0.00058019 | 0.0023931 | 0.0010844 | 7.1199e-05 | 2.4582e-05 | 0.0010616 | 0.0004957 | 3.1299e-05 | 0.00051443 | 0 | 0 | 0 | 6.5753e-05 | 0.017726 | 1.3667 | 0.22603 | 0.026354 | 3.9642e-05 | 0.0086064 | 1.0715 | 0.034149 | 5.4859e-08 | 1.6568e-10 | 0.00116
| B.030.15.373 |  | MJ | Electricity, low voltage {PL}¦ electricity production, photovoltaic, 3kWp slanted-roof installation, multi-Si, panel, mounted ¦ Alloc Rec, S | 0.0071674 | 0.0018365 | 0.0017111 | 0.00072015 | 0.0028996 | 0.0015306 | 0.00012711 | 3.2499e-05 | 0.0013173 | 0.00048671 | 5.3401e-05 | 0.00063259 | 0 | 0 | 0 | 8.7557e-05 | 0.021479 | 1.4388 | 0.2771 | 0.035008 | 3.8465e-05 | 0.011516 | 1.0721 | 0.042964 | 7.1379e-08 | 1.4099e-10 | 0.00146
| B.030.15.374 |  | MJ | Electricity, low voltage {PL}¦ electricity production, photovoltaic, 3kWp slanted-roof installation, single-Si, panel, mounted ¦ Alloc Rec, S | 0.0083324 | 0.0021709 | 0.0019207 | 0.00082354 | 0.0034172 | 0.0017282 | 0.0001365 | 3.2578e-05 | 0.00166 | 0.0004783 | 5.601e-05 | 0.00060847 | 0 | 0 | 0 | 0.00021507 | 0.025312 | 1.4925 | 0.32587 | 0.039146 | 4.7947e-05 | 0.012034 | 1.0725 | 0.042888 | 8.3753e-08 | 1.5755e-10 | 0.0016618
| B.030.15.375 |  | MJ | Electricity, low voltage {PT}¦ electricity production, photovoltaic, 3kWp slanted-roof installation, multi-Si, panel, mounted ¦ Alloc Rec, S | 0.005053 | 0.0012947 | 0.0012063 | 0.0005077 | 0.0020442 | 0.0010791 | 8.9614e-05 | 2.2912e-05 | 0.0009287 | 0.00034312 | 3.7647e-05 | 0.00044597 | 0 | 0 | 0 | 6.1727e-05 | 0.015142 | 1.3298 | 0.19536 | 0.02468 | 2.7118e-05 | 0.0081188 | 1.0714 | 0.030289 | 5.0322e-08 | 9.9396e-11 | 0.0010293
| B.030.15.376 |  | MJ | Electricity, low voltage {PT}¦ electricity production, photovoltaic, 3kWp slanted-roof installation, single-Si, panel, mounted ¦ Alloc Rec, S | 0.0058743 | 0.0015305 | 0.0013541 | 0.00058059 | 0.0024091 | 0.0012184 | 9.6233e-05 | 2.2967e-05 | 0.0011703 | 0.0003372 | 3.9486e-05 | 0.00042897 | 0 | 0 | 0 | 0.00015162 | 0.017845 | 1.3677 | 0.22973 | 0.027598 | 3.3802e-05 | 0.0084841 | 1.0716 | 0.030236 | 5.9046e-08 | 1.1107e-10 | 0.0011715
| B.030.15.377 |  | MJ | Electricity, low voltage {PT}¦ electricity production, photovoltaic, 570kWp open ground installation, multi-Si ¦ Alloc Rec, S | 0.0051904 | 0.0014299 | 0.0010729 | 0.00052445 | 0.0021632 | 0.00098022 | 6.436e-05 | 2.2221e-05 | 0.00095962 | 0.00044808 | 2.8292e-05 | 0.00046501 | 0 | 0 | 0 | 5.9435e-05 | 0.016023 | 1.3381 | 0.20432 | 0.023822 | 3.5833e-05 | 0.0077796 | 1.0713 | 0.030868 | 4.9589e-08 | 1.4977e-10 | 0.0010486
| B.030.15.378 |  | MJ | Electricity, low voltage {RFC}¦ electricity production, photovoltaic, 3kWp slanted-roof installation, multi-Si, panel, mounted ¦ Alloc Rec, S | 0.0055905 | 0.0014324 | 0.0013345 | 0.00056205 | 0.0022615 | 0.0011938 | 9.9139e-05 | 2.5347e-05 | 0.0010274 | 0.00037959 | 4.1648e-05 | 0.00049337 | 0 | 0 | 0 | 6.8681e-05 | 0.016752 | 1.3575 | 0.21612 | 0.027302 | 3e-05 | 0.0089816 | 1.0716 | 0.033509 | 5.5671e-08 | 1.0996e-10 | 0.0011387
| B.030.15.379 |  | MJ | Electricity, low voltage {RFC}¦ electricity production, photovoltaic, 3kWp slanted-roof installation, single-Si, panel, mounted ¦ Alloc Rec, S | 0.006499 | 0.0016932 | 0.001498 | 0.00064268 | 0.0026652 | 0.0013479 | 0.00010646 | 2.5408e-05 | 0.0012947 | 0.00037303 | 4.3683e-05 | 0.00047456 | 0 | 0 | 0 | 0.00016812 | 0.019742 | 1.3994 | 0.25415 | 0.03053 | 3.7395e-05 | 0.0093857 | 1.0719 | 0.033449 | 6.5322e-08 | 1.2288e-10 | 0.0012961
| B.030.15.380 |  | MJ | Electricity, low voltage {RFC}¦ electricity production, photovoltaic, 570kWp open ground installation, multi-Si ¦ Alloc Rec, S | 0.005742 | 0.0015819 | 0.0011869 | 0.00058019 | 0.0023931 | 0.0010844 | 7.1199e-05 | 2.4582e-05 | 0.0010616 | 0.0004957 | 3.1299e-05 | 0.00051443 | 0 | 0 | 0 | 6.5753e-05 | 0.017726 | 1.3667 | 0.22603 | 0.026354 | 3.9642e-05 | 0.0086064 | 1.0715 | 0.034149 | 5.4859e-08 | 1.6568e-10 | 0.00116
| B.030.15.381 |  | MJ | Electricity, low voltage {RO}¦ electricity production, photovoltaic, 3kWp slanted-roof installation, multi-Si, panel, mounted ¦ Alloc Rec, S | 0.0063498 | 0.001627 | 0.0015159 | 0.000638 | 0.0025689 | 0.001356 | 0.00011261 | 2.8792e-05 | 0.0011671 | 0.00043119 | 4.7309e-05 | 0.00056043 | 0 | 0 | 0 | 7.757e-05 | 0.019029 | 1.3966 | 0.24549 | 0.031014 | 3.4077e-05 | 0.010203 | 1.0718 | 0.038063 | 6.3237e-08 | 1.2491e-10 | 0.0012934
| B.030.15.382 |  | MJ | Electricity, low voltage {RO}¦ electricity production, photovoltaic, 3kWp slanted-roof installation, single-Si, panel, mounted ¦ Alloc Rec, S | 0.0073819 | 0.0019233 | 0.0017016 | 0.0007296 | 0.0030274 | 0.0015311 | 0.00012093 | 2.8862e-05 | 0.0014707 | 0.00042374 | 4.9621e-05 | 0.00053906 | 0 | 0 | 0 | 0.00019054 | 0.022425 | 1.4443 | 0.2887 | 0.034681 | 4.2478e-05 | 0.010662 | 1.0722 | 0.037996 | 7.42e-08 | 1.3958e-10 | 0.0014722
| B.030.15.383 |  | MJ | Electricity, low voltage {RoW}¦ electricity production, photovoltaic, 3kWp facade installation, multi-Si, laminated, integrated ¦ Alloc Rec, S | 0.0086211 | 0.0021247 | 0.0021094 | 0.00085817 | 0.0035288 | 0.0018854 | 0.00015785 | 3.8881e-05 | 0.0015769 | 0.00050893 | 6.6079e-05 | 0.00075271 | 0 | 0 | 0 | 0.00010546 | 0.026139 | 1.522 | 0.33804 | 0.043651 | 4.8036e-05 | 0.014297 | 1.0728 | 0.053163 | 8.6771e-08 | 1.7306e-10 | 0.0017927
| B.030.15.384 |  | MJ | Electricity, low voltage {RoW}¦ electricity production, photovoltaic, 3kWp facade installation, multi-Si, panel, mounted ¦ Alloc Rec, S | 0.0090088 | 0.0023149 | 0.0021537 | 0.00089949 | 0.0036408 | 0.001925 | 0.00016107 | 4.0805e-05 | 0.0016574 | 0.00061664 | 6.7702e-05 | 0.00078853 | 0 | 0 | 0 | 0.00011096 | 0.026969 | 1.5346 | 0.34868 | 0.044304 | 5.0993e-05 | 0.014512 | 1.0728 | 0.054183 | 8.9793e-08 | 1.775e-10 | 0.0018422
| B.030.15.385 |  | MJ | Electricity, low voltage {RoW}¦ electricity production, photovoltaic, 3kWp facade installation, single-Si, laminated, integrated ¦ Alloc Rec, S | 0.010132 | 0.0025625 | 0.0023798 | 0.00099308 | 0.0041963 | 0.0021403 | 0.00017001 | 3.9128e-05 | 0.0020185 | 0.0005048 | 6.9505e-05 | 0.00072513 | 0 | 0 | 0 | 0.00026795 | 0.031083 | 1.5914 | 0.4009 | 0.048964 | 6.0143e-05 | 0.014976 | 1.0733 | 0.053153 | 1.0274e-07 | 1.9449e-10 | 0.0020531
| B.030.15.386 |  | MJ | Electricity, low voltage {RoW}¦ electricity production, photovoltaic, 3kWp facade installation, single-Si, panel, mounted ¦ Alloc Rec, S | 0.010496 | 0.0027412 | 0.0024215 | 0.0010319 | 0.0043015 | 0.0021775 | 0.00017303 | 4.0937e-05 | 0.0020942 | 0.00060608 | 7.103e-05 | 0.00075881 | 0 | 0 | 0 | 0.00027312 | 0.031863 | 1.6032 | 0.4109 | 0.049578 | 6.2924e-05 | 0.015178 | 1.0733 | 0.054112 | 1.0558e-07 | 1.9866e-10 | 0.0020996
| B.030.15.387 |  | MJ | Electricity, low voltage {RoW}¦ electricity production, photovoltaic, 3kWp flat-roof installation, multi-Si ¦ Alloc Rec, S | 0.0058903 | 0.0014661 | 0.0014254 | 0.00057844 | 0.0024203 | 0.0012743 | 0.0001065 | 2.6615e-05 | 0.0010812 | 0.00035829 | 4.4586e-05 | 0.00050543 | 0 | 0 | 0 | 7.3002e-05 | 0.017928 | 1.3857 | 0.23844 | 0.029967 | 3.221e-05 | 0.0096281 | 1.0717 | 0.035888 | 5.9217e-08 | 1.1783e-10 | 0.001297
| B.030.15.388 |  | MJ | Electricity, low voltage {RoW}¦ electricity production, photovoltaic, 3kWp flat-roof installation, single-Si ¦ Alloc Rec, S | 0.0068895 | 0.0017552 | 0.0016047 | 0.00066806 | 0.0028616 | 0.0014433 | 0.00011454 | 2.6738e-05 | 0.001374 | 0.00035441 | 4.684e-05 | 0.00048683 | 0 | 0 | 0 | 0.00018122 | 0.021197 | 1.4311 | 0.27959 | 0.03346 | 4.0276e-05 | 0.010076 | 1.072 | 0.035856 | 6.979e-08 | 1.3198e-10 | 0.0014646
| B.030.15.389 |  | MJ | Electricity, low voltage {RoW}¦ electricity production, photovoltaic, 3kWp slanted-roof installation, a-Si, laminated, integrated ¦ Alloc Rec, S | 0.0051447 | 0.0014054 | 0.0012208 | 0.000604 | 0.0019145 | 0.0011001 | 8.4998e-05 | 2.4197e-05 | 0.00095346 | 0.00042776 | 3.5726e-05 | 0.00055066 | 0 | 0 | 0 | 5.3345e-05 | 0.014181 | 1.3028 | 0.18853 | 0.022553 | 1.9573e-05 | 0.0055136 | 1.071 | 0.015243 | 4.888e-08 | 8.6052e-11 | 0.0009989
| B.030.15.390 |  | MJ | Electricity, low voltage {RoW}¦ electricity production, photovoltaic, 3kWp slanted-roof installation, a-Si, panel, mounted ¦ Alloc Rec, S | 0.0071345 | 0.0021829 | 0.0015137 | 0.00088427 | 0.0025537 | 0.0013739 | 9.802e-05 | 3.4968e-05 | 0.0013076 | 0.00084025 | 4.1762e-05 | 0.00081257 | 0 | 0 | 0 | 7.17e-05 | 0.018916 | 1.3565 | 0.23245 | 0.02509 | 2.0805e-05 | 0.0063054 | 1.0711 | 0.021521 | 6.4474e-08 | 1.108e-10 | 0.0011155
| B.030.15.391 |  | MJ | Electricity, low voltage {RoW}¦ electricity production, photovoltaic, 3kWp slanted-roof installation, CdTe, laminated, integrated ¦ Alloc Rec, S | 0.0040576 | 0.0010149 | 0.0011577 | 0.00043145 | 0.0014535 | 0.0010212 | 9.574e-05 | 1.877e-05 | 0.00068372 | 0.00031245 | 4.0768e-05 | 0.00037224 | 0 | 0 | 0 | 5.9212e-05 | 0.010767 | 1.2496 | 0.14367 | 0.020748 | 1.6406e-05 | 0.0052945 | 1.0712 | 0.0086273 | 3.974e-08 | 7.2426e-11 | 0.00079562
| B.030.15.392 |  | MJ | Electricity, low voltage {RoW}¦ electricity production, photovoltaic, 3kWp slanted-roof installation, CIS, panel, mounted ¦ Alloc Rec, S | 0.0060091 | 0.0013666 | 0.001346 | 0.0010946 | 0.0022019 | 0.0011871 | 0.00011425 | 2.3395e-05 | 0.00096635 | 0.00037687 | 4.4626e-05 | 0.0010325 | 0 | 0 | 0 | 6.2091e-05 | 0.016311 | 1.3275 | 0.20404 | 0.028772 | 2.7134e-05 | 0.0070197 | 1.0722 | 0.015449 | 5.2069e-08 | 9.7227e-11 | 0.001013
| B.030.15.393 |  | MJ | Electricity, low voltage {RoW}¦ electricity production, photovoltaic, 3kWp slanted-roof installation, multi-Si, laminated, integrated ¦ Alloc Rec, S | 0.005396 | 0.0013147 | 0.0013433 | 0.00050942 | 0.0022286 | 0.0011964 | 0.00010357 | 2.409e-05 | 0.00099363 | 0.00029695 | 4.3305e-05 | 0.00044126 | 0 | 0 | 0 | 6.816e-05 | 0.016508 | 1.3651 | 0.22088 | 0.028915 | 3.2371e-05 | 0.0095212 | 1.0717 | 0.034009 | 5.4957e-08 | 1.1067e-10 | 0.0012161
| B.030.15.394 |  | MJ | Electricity, low voltage {RoW}¦ electricity production, photovoltaic, 3kWp slanted-roof installation, multi-Si, panel, mounted ¦ Alloc Rec, S | 0.0064052 | 0.0016411 | 0.001529 | 0.00064396 | 0.0025911 | 0.0013677 | 0.00011359 | 2.904e-05 | 0.0011772 | 0.00043491 | 4.7718e-05 | 0.00056527 | 0 | 0 | 0 | 7.869e-05 | 0.019193 | 1.3995 | 0.24762 | 0.031281 | 3.4372e-05 | 0.01029 | 1.0719 | 0.038392 | 6.3784e-08 | 1.2599e-10 | 0.0013046
| B.030.15.395 |  | MJ | Electricity, low voltage {RoW}¦ electricity production, photovoltaic, 3kWp slanted-roof installation, ribbon-Si, laminated, integrated ¦ Alloc Rec, S | 0.0051819 | 0.0012649 | 0.0013116 | 0.00050727 | 0.0020981 | 0.001166 | 0.00010268 | 2.1427e-05 | 0.0009912 | 0.00025231 | 4.2831e-05 | 0.00044507 | 0 | 0 | 0 | 6.2194e-05 | 0.015541 | 1.3336 | 0.20246 | 0.024676 | 2.8935e-05 | 0.0083436 | 1.0714 | 0.02667 | 5.2876e-08 | 1.0318e-10 | 0.0010795
| B.030.15.396 |  | MJ | Electricity, low voltage {RoW}¦ electricity production, photovoltaic, 3kWp slanted-roof installation, ribbon-Si, panel, mounted ¦ Alloc Rec, S | 0.0059307 | 0.0015313 | 0.0014299 | 0.00061866 | 0.0023509 | 0.0012776 | 0.00010732 | 2.5235e-05 | 0.0011267 | 0.00037934 | 4.5004e-05 | 0.00054951 | 0 | 0 | 0 | 6.9157e-05 | 0.017414 | 1.3529 | 0.21795 | 0.025524 | 2.9209e-05 | 0.0086123 | 1.0714 | 0.029332 | 5.8993e-08 | 1.1294e-10 | 0.0011037
| B.030.15.397 |  | MJ | Electricity, low voltage {RoW}¦ electricity production, photovoltaic, 3kWp slanted-roof installation, single-Si, laminated, integrated ¦ Alloc Rec, S | 0.0064246 | 0.0016127 | 0.0015275 | 0.00060316 | 0.0026813 | 0.00137 | 0.00011178 | 2.4364e-05 | 0.0012916 | 0.00029673 | 4.5636e-05 | 0.0004265 | 0 | 0 | 0 | 0.00017667 | 0.019861 | 1.4117 | 0.26307 | 0.032471 | 4.0427e-05 | 0.0099752 | 1.072 | 0.034089 | 6.5784e-08 | 1.2525e-10 | 0.0013886
| B.030.15.398 |  | MJ | Electricity, low voltage {RoW}¦ electricity production, photovoltaic, 3kWp slanted-roof installation, single-Si, panel, mounted ¦ Alloc Rec, S | 0.0074462 | 0.0019399 | 0.0017163 | 0.00073634 | 0.0030536 | 0.0015443 | 0.00012198 | 2.9111e-05 | 0.0014834 | 0.0004274 | 5.0049e-05 | 0.00054372 | 0 | 0 | 0 | 0.00019262 | 0.022619 | 1.4475 | 0.29119 | 0.034979 | 4.2845e-05 | 0.010753 | 1.0722 | 0.038324 | 7.4841e-08 | 1.4078e-10 | 0.0014849
| B.030.15.399 |  | MJ | Electricity, low voltage {RoW}¦ electricity production, photovoltaic, 570kWp open ground installation, multi-Si ¦ Alloc Rec, S | 0.0065662 | 0.0018089 | 0.0013573 | 0.00066346 | 0.0027366 | 0.00124 | 8.142e-05 | 2.8111e-05 | 0.001214 | 0.00056685 | 3.5792e-05 | 0.00058827 | 0 | 0 | 0 | 7.5186e-05 | 0.020271 | 1.4093 | 0.25848 | 0.030137 | 4.5332e-05 | 0.0098417 | 1.0718 | 0.03905 | 6.2733e-08 | 1.8947e-10 | 0.0013265
| B.030.15.400 |  | MJ | Electricity, low voltage {SA}¦ electricity production, photovoltaic, 3kWp slanted-roof installation, multi-Si, panel, mounted ¦ Alloc Rec, S | 0.0040985 | 0.0010501 | 0.00097839 | 0.00041205 | 0.001658 | 0.00087518 | 7.2682e-05 | 1.8582e-05 | 0.00075325 | 0.00027829 | 3.0534e-05 | 0.0003617 | 0 | 0 | 0 | 5.0352e-05 | 0.012281 | 1.2807 | 0.15844 | 0.020016 | 2.1994e-05 | 0.0065846 | 1.071 | 0.024566 | 4.0814e-08 | 8.0617e-11 | 0.00083479
| B.030.15.401 |  | MJ | Electricity, low voltage {SA}¦ electricity production, photovoltaic, 3kWp slanted-roof installation, single-Si, panel, mounted ¦ Alloc Rec, S | 0.0047646 | 0.0012413 | 0.0010982 | 0.00047116 | 0.0019539 | 0.00098817 | 7.8049e-05 | 1.8628e-05 | 0.00094921 | 0.00027348 | 3.2025e-05 | 0.00034791 | 0 | 0 | 0 | 0.00012325 | 0.014473 | 1.3114 | 0.18633 | 0.022382 | 2.7416e-05 | 0.0068809 | 1.0712 | 0.024522 | 4.7889e-08 | 9.0085e-11 | 0.00095017
| B.030.15.402 |  | MJ | Electricity, low voltage {SE}¦ electricity production, photovoltaic, 3kWp slanted-roof installation, multi-Si, panel, mounted ¦ Alloc Rec, S | 0.0080289 | 0.0020573 | 0.0019168 | 0.0008067 | 0.0032481 | 0.0017146 | 0.00014239 | 3.6405e-05 | 0.0014756 | 0.0005452 | 5.9819e-05 | 0.00070862 | 0 | 0 | 0 | 9.8081e-05 | 0.02406 | 1.4831 | 0.31041 | 0.039215 | 4.3088e-05 | 0.0129 | 1.0725 | 0.048128 | 7.9958e-08 | 1.5793e-10 | 0.0016354
| B.030.15.403 |  | MJ | Electricity, low voltage {SE}¦ electricity production, photovoltaic, 3kWp slanted-roof installation, single-Si, panel, mounted ¦ Alloc Rec, S | 0.0093339 | 0.0024318 | 0.0021516 | 0.00092252 | 0.0038279 | 0.0019359 | 0.00015291 | 3.6494e-05 | 0.0018596 | 0.00053578 | 6.2741e-05 | 0.00068161 | 0 | 0 | 0 | 0.00024092 | 0.028355 | 1.5433 | 0.36503 | 0.043852 | 5.371e-05 | 0.013481 | 1.0729 | 0.048043 | 9.382e-08 | 1.7649e-10 | 0.0018615
| B.030.15.404 |  | MJ | Electricity, low voltage {SERC}¦ electricity production, photovoltaic, 3kWp slanted-roof installation, multi-Si, panel, mounted ¦ Alloc Rec, S | 0.0055905 | 0.0014324 | 0.0013345 | 0.00056205 | 0.0022615 | 0.0011938 | 9.9139e-05 | 2.5347e-05 | 0.0010274 | 0.00037959 | 4.1648e-05 | 0.00049337 | 0 | 0 | 0 | 6.8681e-05 | 0.016752 | 1.3575 | 0.21612 | 0.027302 | 3e-05 | 0.0089816 | 1.0716 | 0.033509 | 5.5671e-08 | 1.0996e-10 | 0.0011387
| B.030.15.405 |  | MJ | Electricity, low voltage {SERC}¦ electricity production, photovoltaic, 3kWp slanted-roof installation, single-Si, panel, mounted ¦ Alloc Rec, S | 0.006499 | 0.0016932 | 0.001498 | 0.00064268 | 0.0026652 | 0.0013479 | 0.00010646 | 2.5408e-05 | 0.0012947 | 0.00037303 | 4.3683e-05 | 0.00047456 | 0 | 0 | 0 | 0.00016812 | 0.019742 | 1.3994 | 0.25415 | 0.03053 | 3.7395e-05 | 0.0093857 | 1.0719 | 0.033449 | 6.5322e-08 | 1.2288e-10 | 0.0012961
| B.030.15.406 |  | MJ | Electricity, low voltage {SERC}¦ electricity production, photovoltaic, 570kWp open ground installation, multi-Si ¦ Alloc Rec, S | 0.005742 | 0.0015819 | 0.0011869 | 0.00058019 | 0.0023931 | 0.0010844 | 7.1199e-05 | 2.4582e-05 | 0.0010616 | 0.0004957 | 3.1299e-05 | 0.00051443 | 0 | 0 | 0 | 6.5753e-05 | 0.017726 | 1.3667 | 0.22603 | 0.026354 | 3.9642e-05 | 0.0086064 | 1.0715 | 0.034149 | 5.4859e-08 | 1.6568e-10 | 0.00116
| B.030.15.407 |  | MJ | Electricity, low voltage {SI}¦ electricity production, photovoltaic, 3kWp slanted-roof installation, multi-Si, panel, mounted ¦ Alloc Rec, S | 0.0060018 | 0.0015379 | 0.0014328 | 0.00060303 | 0.0024281 | 0.0012817 | 0.00010644 | 2.7214e-05 | 0.0011031 | 0.00040756 | 4.4717e-05 | 0.00052971 | 0 | 0 | 0 | 7.3318e-05 | 0.017986 | 1.3787 | 0.23204 | 0.029315 | 3.221e-05 | 0.0096434 | 1.0717 | 0.035977 | 5.9771e-08 | 1.1806e-10 | 0.0012225
| B.030.15.408 |  | MJ | Electricity, low voltage {SI}¦ electricity production, photovoltaic, 3kWp slanted-roof installation, single-Si, panel, mounted ¦ Alloc Rec, S | 0.0069773 | 0.0018179 | 0.0016084 | 0.00068961 | 0.0028615 | 0.0014472 | 0.0001143 | 2.728e-05 | 0.0013901 | 0.00040051 | 4.6901e-05 | 0.00050952 | 0 | 0 | 0 | 0.00018009 | 0.021196 | 1.4237 | 0.27287 | 0.03278 | 4.0149e-05 | 0.010077 | 1.072 | 0.035913 | 7.0133e-08 | 1.3193e-10 | 0.0013915
| B.030.15.409 |  | MJ | Electricity, low voltage {SK}¦ electricity production, photovoltaic, 3kWp slanted-roof installation, multi-Si, panel, mounted ¦ Alloc Rec, S | 0.0065426 | 0.0016764 | 0.001562 | 0.00065737 | 0.0026469 | 0.0013972 | 0.00011603 | 2.9666e-05 | 0.0012025 | 0.00044428 | 4.8746e-05 | 0.00057745 | 0 | 0 | 0 | 7.9925e-05 | 0.019606 | 1.4066 | 0.25295 | 0.031956 | 3.5112e-05 | 0.010512 | 1.0719 | 0.039219 | 6.5157e-08 | 1.287e-10 | 0.0013327
| B.030.15.410 |  | MJ | Electricity, low voltage {SK}¦ electricity production, photovoltaic, 3kWp slanted-roof installation, single-Si, panel, mounted ¦ Alloc Rec, S | 0.007606 | 0.0019817 | 0.0017533 | 0.00075175 | 0.0031193 | 0.0015776 | 0.0001246 | 2.9738e-05 | 0.0015153 | 0.0004366 | 5.1127e-05 | 0.00055543 | 0 | 0 | 0 | 0.00019632 | 0.023106 | 1.4556 | 0.29746 | 0.035734 | 4.3767e-05 | 0.010985 | 1.0723 | 0.039149 | 7.6453e-08 | 1.4382e-10 | 0.0015169
| B.030.15.411 |  | MJ | Electricity, low voltage {TH}¦ electricity production, photovoltaic, 3kWp slanted-roof installation, multi-Si, panel, mounted ¦ Alloc Rec, S | 0.0051788 | 0.0013269 | 0.0012363 | 0.00052066 | 0.002095 | 0.0011058 | 9.1838e-05 | 2.348e-05 | 0.00095178 | 0.00035164 | 3.8581e-05 | 0.00045703 | 0 | 0 | 0 | 6.3623e-05 | 0.015518 | 1.3363 | 0.2002 | 0.025291 | 2.7791e-05 | 0.0083201 | 1.0714 | 0.031041 | 5.1571e-08 | 1.0186e-10 | 0.0010548
| B.030.15.412 |  | MJ | Electricity, low voltage {TH}¦ electricity production, photovoltaic, 3kWp slanted-roof installation, single-Si, panel, mounted ¦ Alloc Rec, S | 0.0060204 | 0.0015685 | 0.0013877 | 0.00059535 | 0.0024689 | 0.0012486 | 9.8621e-05 | 2.3537e-05 | 0.0011994 | 0.00034556 | 4.0466e-05 | 0.00043961 | 0 | 0 | 0 | 0.00015574 | 0.018288 | 1.3751 | 0.23544 | 0.028281 | 3.4641e-05 | 0.0086945 | 1.0717 | 0.030986 | 6.0511e-08 | 1.1383e-10 | 0.0012006
| B.030.15.413 |  | MJ | Electricity, low voltage {TRE}¦ electricity production, photovoltaic, 3kWp slanted-roof installation, multi-Si, panel, mounted ¦ Alloc Rec, S | 0.0055579 | 0.001424 | 0.0013268 | 0.00055878 | 0.0022483 | 0.0011868 | 9.8561e-05 | 2.5199e-05 | 0.0010215 | 0.00037738 | 4.1406e-05 | 0.00049049 | 0 | 0 | 0 | 6.8281e-05 | 0.016654 | 1.3558 | 0.21486 | 0.027143 | 2.9826e-05 | 0.0089293 | 1.0716 | 0.033314 | 5.5347e-08 | 1.0932e-10 | 0.001132
| B.030.15.414 |  | MJ | Electricity, low voltage {TRE}¦ electricity production, photovoltaic, 3kWp slanted-roof installation, single-Si, panel, mounted ¦ Alloc Rec, S | 0.0064612 | 0.0016833 | 0.0014893 | 0.00063893 | 0.0026496 | 0.00134 | 0.00010584 | 2.5261e-05 | 0.0012872 | 0.00037086 | 4.3428e-05 | 0.00047179 | 0 | 0 | 0 | 0.00016714 | 0.019627 | 1.3975 | 0.25267 | 0.030352 | 3.7178e-05 | 0.009331 | 1.0719 | 0.033254 | 6.4942e-08 | 1.2216e-10 | 0.0012885
| B.030.15.415 |  | MJ | Electricity, low voltage {TW}¦ electricity production, photovoltaic, 3kWp slanted-roof installation, multi-Si, panel, mounted ¦ Alloc Rec, S | 0.0061858 | 0.0015849 | 0.0014767 | 0.0006219 | 0.0025023 | 0.0013209 | 0.0001097 | 2.8046e-05 | 0.0011368 | 0.00042001 | 4.6083e-05 | 0.0005459 | 0 | 0 | 0 | 7.5994e-05 | 0.018536 | 1.3882 | 0.23913 | 0.030209 | 3.3195e-05 | 0.0099379 | 1.0718 | 0.037077 | 6.1599e-08 | 1.2167e-10 | 0.0012599
| B.030.15.416 |  | MJ | Electricity, low voltage {TW}¦ electricity production, photovoltaic, 3kWp slanted-roof installation, single-Si, panel, mounted ¦ Alloc Rec, S | 0.0071911 | 0.0018735 | 0.0016575 | 0.00071111 | 0.002949 | 0.0014914 | 0.0001178 | 2.8114e-05 | 0.0014326 | 0.00041275 | 4.8334e-05 | 0.00052509 | 0 | 0 | 0 | 0.00018602 | 0.021844 | 1.4345 | 0.28122 | 0.03378 | 4.1377e-05 | 0.010385 | 1.0721 | 0.037011 | 7.2278e-08 | 1.3596e-10 | 0.0014341
| B.030.15.417 |  | MJ | Electricity, low voltage {TZ}¦ electricity production, photovoltaic, 3kWp slanted-roof installation, multi-Si, panel, mounted ¦ Alloc Rec, S | 0.0054314 | 0.0013916 | 0.0012966 | 0.00054606 | 0.0021972 | 0.0011598 | 9.6318e-05 | 2.4625e-05 | 0.0009982 | 0.00036879 | 4.0463e-05 | 0.00047933 | 0 | 0 | 0 | 6.6727e-05 | 0.016275 | 1.3493 | 0.20997 | 0.026525 | 2.9147e-05 | 0.008726 | 1.0715 | 0.032555 | 5.4087e-08 | 1.0683e-10 | 0.0011063
| B.030.15.418 |  | MJ | Electricity, low voltage {TZ}¦ electricity production, photovoltaic, 3kWp slanted-roof installation, single-Si, panel, mounted ¦ Alloc Rec, S | 0.0063141 | 0.001645 | 0.0014554 | 0.00062439 | 0.0025893 | 0.0013095 | 0.00010343 | 2.4685e-05 | 0.0012579 | 0.00036242 | 4.244e-05 | 0.00046105 | 0 | 0 | 0 | 0.00016333 | 0.01918 | 1.39 | 0.24692 | 0.029661 | 3.6331e-05 | 0.0091186 | 1.0718 | 0.032497 | 6.3463e-08 | 1.1938e-10 | 0.0012592
| B.030.15.419 |  | MJ | Electricity, low voltage {UA}¦ electricity production, photovoltaic, 3kWp slanted-roof installation, multi-Si, panel, mounted ¦ Alloc Rec, S | 0.0065878 | 0.001688 | 0.0015727 | 0.00066191 | 0.0026651 | 0.0014068 | 0.00011683 | 2.9871e-05 | 0.0012108 | 0.00044735 | 4.9082e-05 | 0.00058143 | 0 | 0 | 0 | 8.0476e-05 | 0.019742 | 1.4089 | 0.25469 | 0.032177 | 3.5354e-05 | 0.010585 | 1.0719 | 0.03949 | 6.5606e-08 | 1.2959e-10 | 0.0013419
| B.030.15.420 |  | MJ | Electricity, low voltage {UA}¦ electricity production, photovoltaic, 3kWp slanted-roof installation, single-Si, panel, mounted ¦ Alloc Rec, S | 0.0076585 | 0.0019954 | 0.0017654 | 0.00075694 | 0.0031408 | 0.0015885 | 0.00012546 | 2.9944e-05 | 0.0015258 | 0.00043962 | 5.148e-05 | 0.00055927 | 0 | 0 | 0 | 0.00019768 | 0.023266 | 1.4583 | 0.29952 | 0.035981 | 4.4069e-05 | 0.011061 | 1.0723 | 0.03942 | 7.698e-08 | 1.4481e-10 | 0.0015274
| B.030.15.421 |  | MJ | Electricity, low voltage {WECC, US only}¦ electricity production, photovoltaic, 3kWp slanted-roof installation, multi-Si, panel, mounted ¦ Alloc Rec, S | 0.004649 | 0.0011912 | 0.0011098 | 0.0004674 | 0.0018807 | 0.00099272 | 8.2443e-05 | 2.1078e-05 | 0.00085441 | 0.00031567 | 3.4634e-05 | 0.00041028 | 0 | 0 | 0 | 5.7115e-05 | 0.013931 | 1.309 | 0.17972 | 0.022704 | 2.4948e-05 | 0.007469 | 1.0712 | 0.027866 | 4.6296e-08 | 9.1444e-11 | 0.00094691
| B.030.15.422 |  | MJ | Electricity, low voltage {WECC, US only}¦ electricity production, photovoltaic, 3kWp slanted-roof installation, single-Si, panel, mounted ¦ Alloc Rec, S | 0.0054046 | 0.001408 | 0.0012457 | 0.00053445 | 0.0022163 | 0.0011209 | 8.8532e-05 | 2.113e-05 | 0.0010767 | 0.00031021 | 3.6326e-05 | 0.00039464 | 0 | 0 | 0 | 0.00013981 | 0.016417 | 1.3439 | 0.21135 | 0.025388 | 3.1098e-05 | 0.0078051 | 1.0715 | 0.027816 | 5.4321e-08 | 1.0218e-10 | 0.0010778
| B.030.15.423 |  | MJ | Electricity, low voltage {WECC, US only}¦ electricity production, photovoltaic, 570kWp open ground installation, multi-Si ¦ Alloc Rec, S | 0.004775 | 0.0013155 | 0.00098701 | 0.00048248 | 0.00199 | 0.00090177 | 5.9209e-05 | 2.0443e-05 | 0.00088282 | 0.00041222 | 2.6028e-05 | 0.0004278 | 0 | 0 | 0 | 5.468e-05 | 0.014741 | 1.3166 | 0.18797 | 0.021916 | 3.2966e-05 | 0.007157 | 1.0712 | 0.028398 | 4.562e-08 | 1.3778e-10 | 0.00096464
| B.030.15.424 |  | MJ | Electricity, low voltage {ZA}¦ electricity production, photovoltaic, 3kWp slanted-roof installation, multi-Si, panel, mounted ¦ Alloc Rec, S | 0.0078503 | 0.0020114 | 0.001874 | 0.00078925 | 0.0031757 | 0.0016763 | 0.00013921 | 3.5592e-05 | 0.0014428 | 0.00053303 | 5.8484e-05 | 0.0006928 | 0 | 0 | 0 | 9.6444e-05 | 0.023524 | 1.4739 | 0.30348 | 0.038338 | 4.2128e-05 | 0.012612 | 1.0724 | 0.047054 | 7.8175e-08 | 1.5441e-10 | 0.001599
| B.030.15.425 |  | MJ | Electricity, low voltage {ZA}¦ electricity production, photovoltaic, 3kWp slanted-roof installation, single-Si, panel, mounted ¦ Alloc Rec, S | 0.0091261 | 0.0023776 | 0.0021036 | 0.00090247 | 0.0037425 | 0.0018927 | 0.0001495 | 3.5679e-05 | 0.0018181 | 0.00052382 | 6.1341e-05 | 0.00066639 | 0 | 0 | 0 | 0.00023608 | 0.027722 | 1.5328 | 0.35689 | 0.042871 | 5.2512e-05 | 0.01318 | 1.0728 | 0.04697 | 9.1727e-08 | 1.7255e-10 | 0.00182
| B.030.15.426 |  | MJ | Electricity, low voltage, label-certified {CH}¦ electricity production, photovoltaic, 3kWp slanted-roof installation, multi-Si, panel, mounted, label-certified ¦ Alloc Rec, S | 0.0066647 | 0.0017079 | 0.0015913 | 0.00066903 | 0.0026965 | 0.0014234 | 0.00011821 | 3.0223e-05 | 0.0012251 | 0.00045263 | 4.9662e-05 | 0.00058829 | 0 | 0 | 0 | 8.0737e-05 | 0.019974 | 1.4129 | 0.25769 | 0.032559 | 3.5771e-05 | 0.010709 | 1.072 | 0.039956 | 6.638e-08 | 1.3111e-10 | 0.0013577
| B.030.15.427 |  | MJ | Electricity, low voltage, label-certified {CH}¦ electricity production, photovoltaic, 3kWp slanted-roof installation, single-Si, panel, mounted, label-certified ¦ Alloc Rec, S | 0.0077481 | 0.0020189 | 0.0017862 | 0.0007652 | 0.0031778 | 0.0016072 | 0.00012694 | 3.0297e-05 | 0.0015438 | 0.0004448 | 5.2087e-05 | 0.00056586 | 0 | 0 | 0 | 0.00019934 | 0.02354 | 1.4629 | 0.30304 | 0.036407 | 4.4589e-05 | 0.011191 | 1.0723 | 0.039885 | 7.7888e-08 | 1.4652e-10 | 0.0015454
| B.030.16 | Energy, electricity by fuel, Wind, production (transformation)
| B.030.16.201 |  | MJ | Electricity, high voltage {ASCC}¦ electricity production, wind, <1MW turbine, onshore ¦ Alloc Rec, S | 0.0014083 | 0.00060635 | 0.0001933 | 0.00022556 | 0.00038307 | 0.00017199 | 1.4593e-05 | 7.773e-06 | 0.00023042 | 0.00036815 | 6.7233e-06 | 0.00020919 | 0 | 0 | 0 | 1.6366e-05 | 0.0028375 | 1.1204 | 0.038517 | 0.0032247 | 3.1847e-06 | 0.00092284 | 1.0752 | 0.0025398 | 9.8061e-09 | 1.8266e-11 | 0.00024567
| B.030.16.202 |  | MJ | Electricity, high voltage {ASCC}¦ electricity production, wind, >3MW turbine, onshore ¦ Alloc Rec, S | 0.0021544 | 0.00074165 | 0.00055194 | 0.00024556 | 0.00061527 | 0.00047537 | 5.4895e-05 | 1.2861e-05 | 0.00034572 | 0.00038307 | 2.1677e-05 | 0.0002115 | 0 | 0 | 0 | 3.4056e-05 | 0.0045576 | 1.144 | 0.059461 | 0.0049139 | 4.5575e-05 | 0.0015883 | 1.0753 | 0.0027586 | 1.8165e-08 | 3.4246e-11 | 0.00038616
| B.030.16.203 |  | MJ | Electricity, high voltage {ASCC}¦ electricity production, wind, 1-3MW turbine, onshore ¦ Alloc Rec, S | 0.0013321 | 0.00057392 | 0.00019863 | 0.00016251 | 0.00039707 | 0.0001772 | 1.5398e-05 | 7.5647e-06 | 0.00022549 | 0.00034086 | 6.0284e-06 | 0.0001458 | 0 | 0 | 0 | 1.6708e-05 | 0.0029412 | 1.1254 | 0.043639 | 0.0034682 | 2.5663e-06 | 0.00090829 | 1.0752 | 0.002153 | 9.5392e-09 | 1.8329e-11 | 0.00028799
| B.030.16.204 |  | MJ | Electricity, high voltage {AT}¦ electricity production, wind, <1MW turbine, onshore ¦ Alloc Rec, S | 0.0018877 | 0.00081217 | 0.00025892 | 0.00030213 | 0.00051451 | 0.00023036 | 1.9546e-05 | 1.0411e-05 | 0.00030863 | 0.00049313 | 9.0061e-06 | 0.00028019 | 0 | 0 | 0 | 2.1933e-05 | 0.0038112 | 1.1358 | 0.05159 | 0.0043192 | 4.2656e-06 | 0.0012361 | 1.0752 | 0.0034018 | 1.3146e-08 | 2.4501e-11 | 0.00032906
| B.030.16.205 |  | MJ | Electricity, high voltage {AT}¦ electricity production, wind, >3MW turbine, onshore ¦ Alloc Rec, S | 0.0028871 | 0.00099339 | 0.00073926 | 0.00032891 | 0.00082552 | 0.0006367 | 7.3527e-05 | 1.7226e-05 | 0.00046306 | 0.0005131 | 2.9035e-05 | 0.00028328 | 0 | 0 | 0 | 4.5628e-05 | 0.006115 | 1.1675 | 0.079642 | 0.0065816 | 6.1043e-05 | 0.0021274 | 1.0754 | 0.0036948 | 2.4341e-08 | 4.5903e-11 | 0.00051722
| B.030.16.206 |  | MJ | Electricity, high voltage {AT}¦ electricity production, wind, 1-3MW turbine, onshore ¦ Alloc Rec, S | 0.0017857 | 0.00076873 | 0.00026605 | 0.00021767 | 0.00053326 | 0.00023735 | 2.0625e-05 | 1.0132e-05 | 0.00030203 | 0.00045657 | 8.0754e-06 | 0.00019528 | 0 | 0 | 0 | 2.2392e-05 | 0.0039501 | 1.1425 | 0.05845 | 0.0046453 | 3.4373e-06 | 0.0012166 | 1.0753 | 0.0028837 | 1.2788e-08 | 2.4585e-11 | 0.00038573
| B.030.16.207 |  | MJ | Electricity, high voltage {AU}¦ electricity production, wind, <1MW turbine, onshore ¦ Alloc Rec, S | 0.0014251 | 0.00061359 | 0.00019561 | 0.00022825 | 0.00038764 | 0.00017404 | 1.4767e-05 | 7.8659e-06 | 0.00023317 | 0.00037255 | 6.8036e-06 | 0.00021169 | 0 | 0 | 0 | 1.6561e-05 | 0.0028714 | 1.1209 | 0.038977 | 0.0032632 | 3.2228e-06 | 0.00093386 | 1.0752 | 0.0025701 | 9.9232e-09 | 1.8484e-11 | 0.00024861
| B.030.16.208 |  | MJ | Electricity, high voltage {AU}¦ electricity production, wind, >3MW turbine, onshore ¦ Alloc Rec, S | 0.0021802 | 0.00075051 | 0.00055853 | 0.00024849 | 0.00062262 | 0.00048104 | 5.5551e-05 | 1.3015e-05 | 0.00034985 | 0.00038764 | 2.1936e-05 | 0.00021403 | 0 | 0 | 0 | 3.4463e-05 | 0.004612 | 1.1449 | 0.060171 | 0.0049726 | 4.612e-05 | 0.0016073 | 1.0753 | 0.0027915 | 1.8382e-08 | 3.4655e-11 | 0.00039077
| B.030.16.209 |  | MJ | Electricity, high voltage {AU}¦ electricity production, wind, 1-3MW turbine, onshore ¦ Alloc Rec, S | 0.001348 | 0.00058077 | 0.000201 | 0.00016445 | 0.00040181 | 0.00017932 | 1.5582e-05 | 7.655e-06 | 0.00022819 | 0.00034493 | 6.1004e-06 | 0.00014754 | 0 | 0 | 0 | 1.6907e-05 | 0.0029764 | 1.126 | 0.04416 | 0.0035096 | 2.597e-06 | 0.00091914 | 1.0752 | 0.0021787 | 9.6531e-09 | 1.8548e-11 | 0.00029143
| B.030.16.210 |  | MJ | Electricity, high voltage {BE}¦ electricity production, wind, <1MW turbine, onshore ¦ Alloc Rec, S | 0.001687 | 0.00072583 | 0.00023139 | 0.00027001 | 0.00045981 | 0.00020587 | 1.7468e-05 | 9.3043e-06 | 0.00027582 | 0.0004407 | 8.0487e-06 | 0.0002504 | 0 | 0 | 0 | 1.9601e-05 | 0.003406 | 1.1293 | 0.046105 | 0.00386 | 3.8121e-06 | 0.0011046 | 1.0752 | 0.0030401 | 1.1748e-08 | 2.1896e-11 | 0.00029408
| B.030.16.211 |  | MJ | Electricity, high voltage {BE}¦ electricity production, wind, >3MW turbine, onshore ¦ Alloc Rec, S | 0.0025801 | 0.00088778 | 0.00066067 | 0.00029394 | 0.00073776 | 0.00056901 | 6.571e-05 | 1.5395e-05 | 0.00041383 | 0.00045855 | 2.5948e-05 | 0.00025316 | 0 | 0 | 0 | 4.0777e-05 | 0.0054649 | 1.1577 | 0.071175 | 0.0058819 | 5.4553e-05 | 0.0019012 | 1.0753 | 0.003302 | 2.1754e-08 | 4.1023e-11 | 0.00046224
| B.030.16.212 |  | MJ | Electricity, high voltage {BE}¦ electricity production, wind, 1-3MW turbine, offshore ¦ Alloc Rec, S | 0.0016206 | 0.00061172 | 0.00024579 | 0.00027542 | 0.00048769 | 0.0002196 | 1.7983e-05 | 8.4262e-06 | 0.00025572 | 0.00034757 | 8.2083e-06 | 0.00025071 | 0 | 0 | 0 | 2.4714e-05 | 0.0036125 | 1.1315 | 0.048153 | 0.0040489 | 4.0789e-06 | 0.0011171 | 1.0752 | 0.0029372 | 1.1746e-08 | 2.0522e-11 | 0.00031996
| B.030.16.213 |  | MJ | Electricity, high voltage {BE}¦ electricity production, wind, 1-3MW turbine, onshore ¦ Alloc Rec, S | 0.0015959 | 0.00068701 | 0.00023776 | 0.00019453 | 0.00047657 | 0.00021212 | 1.8433e-05 | 9.0549e-06 | 0.00026992 | 0.00040803 | 7.2169e-06 | 0.00017452 | 0 | 0 | 0 | 2.0011e-05 | 0.0035301 | 1.1353 | 0.052236 | 0.0041515 | 3.0719e-06 | 0.0010872 | 1.0752 | 0.0025771 | 1.1429e-08 | 2.1971e-11 | 0.00034472
| B.030.16.214 |  | MJ | Electricity, high voltage {BG}¦ electricity production, wind, <1MW turbine, onshore ¦ Alloc Rec, S | 0.0018901 | 0.00081321 | 0.00025925 | 0.00030251 | 0.00051517 | 0.00023066 | 1.9571e-05 | 1.0425e-05 | 0.00030903 | 0.00049376 | 9.0177e-06 | 0.00028055 | 0 | 0 | 0 | 2.1961e-05 | 0.0038161 | 1.1359 | 0.051656 | 0.0043247 | 4.2711e-06 | 0.0012376 | 1.0752 | 0.0034061 | 1.3163e-08 | 2.4532e-11 | 0.00032948
| B.030.16.215 |  | MJ | Electricity, high voltage {BG}¦ electricity production, wind, >3MW turbine, onshore ¦ Alloc Rec, S | 0.0028908 | 0.00099466 | 0.00074021 | 0.00032933 | 0.00082658 | 0.00063752 | 7.3621e-05 | 1.7248e-05 | 0.00046365 | 0.00051376 | 2.9072e-05 | 0.00028364 | 0 | 0 | 0 | 4.5686e-05 | 0.0061228 | 1.1676 | 0.079744 | 0.0065901 | 6.1121e-05 | 0.0021301 | 1.0754 | 0.0036996 | 2.4373e-08 | 4.5962e-11 | 0.00051789
| B.030.16.216 |  | MJ | Electricity, high voltage {BG}¦ electricity production, wind, 1-3MW turbine, onshore ¦ Alloc Rec, S | 0.001788 | 0.00076972 | 0.00026639 | 0.00021795 | 0.00053394 | 0.00023765 | 2.0652e-05 | 1.0145e-05 | 0.00030242 | 0.00045715 | 8.0858e-06 | 0.00019553 | 0 | 0 | 0 | 2.242e-05 | 0.0039551 | 1.1425 | 0.058525 | 0.0046513 | 3.4417e-06 | 0.0012181 | 1.0753 | 0.0028874 | 1.2805e-08 | 2.4616e-11 | 0.00038622
| B.030.16.217 |  | MJ | Electricity, high voltage {BR}¦ electricity production, wind, <1MW turbine, onshore ¦ Alloc Rec, S | 0.0016737 | 0.00072061 | 0.00022973 | 0.00026807 | 0.00045526 | 0.0002044 | 1.7343e-05 | 9.2379e-06 | 0.00027385 | 0.00043753 | 7.9903e-06 | 0.00024862 | 0 | 0 | 0 | 1.945e-05 | 0.0033723 | 1.1289 | 0.045775 | 0.0038324 | 3.7849e-06 | 0.0010967 | 1.0752 | 0.0030184 | 1.1654e-08 | 2.1709e-11 | 0.00029197
| B.030.16.218 |  | MJ | Electricity, high voltage {BR}¦ electricity production, wind, >3MW turbine, onshore ¦ Alloc Rec, S | 0.0025604 | 0.00088141 | 0.00065595 | 0.00029183 | 0.00073122 | 0.00056495 | 6.524e-05 | 1.5285e-05 | 0.00041087 | 0.00045526 | 2.5762e-05 | 0.00025136 | 0 | 0 | 0 | 4.0474e-05 | 0.0054165 | 1.1571 | 0.070666 | 0.0058399 | 5.4164e-05 | 0.0018876 | 1.0753 | 0.0032784 | 2.1588e-08 | 4.07e-11 | 0.00045893
| B.030.16.219 |  | MJ | Electricity, high voltage {BR}¦ electricity production, wind, 1-3MW turbine, onshore ¦ Alloc Rec, S | 0.0015832 | 0.00068207 | 0.00023606 | 0.00019313 | 0.00047189 | 0.0002106 | 1.83e-05 | 8.9902e-06 | 0.00026799 | 0.00040509 | 7.1644e-06 | 0.00017327 | 0 | 0 | 0 | 1.9857e-05 | 0.0034955 | 1.1349 | 0.051863 | 0.0041218 | 3.05e-06 | 0.0010795 | 1.0752 | 0.0025587 | 1.1337e-08 | 2.1783e-11 | 0.00034226
| B.030.16.220 |  | MJ | Electricity, high voltage {CA-AB}¦ electricity production, wind, <1MW turbine, onshore ¦ Alloc Rec, S | 0.0018484 | 0.00079586 | 0.00025372 | 0.00029606 | 0.0005028 | 0.00022574 | 1.9154e-05 | 1.0203e-05 | 0.00030244 | 0.00048322 | 8.8246e-06 | 0.00027458 | 0 | 0 | 0 | 2.1481e-05 | 0.0037244 | 1.1346 | 0.050555 | 0.0042326 | 4.1801e-06 | 0.0012113 | 1.0752 | 0.0033336 | 1.2871e-08 | 2.3976e-11 | 0.00032246
| B.030.16.221 |  | MJ | Electricity, high voltage {CA-AB}¦ electricity production, wind, >3MW turbine, onshore ¦ Alloc Rec, S | 0.0028278 | 0.00097345 | 0.00072445 | 0.00032231 | 0.00080758 | 0.00062395 | 7.2053e-05 | 1.6881e-05 | 0.00045378 | 0.0005028 | 2.8452e-05 | 0.0002776 | 0 | 0 | 0 | 4.4701e-05 | 0.0059821 | 1.1656 | 0.078046 | 0.0064497 | 5.982e-05 | 0.0020848 | 1.0754 | 0.0036208 | 2.3842e-08 | 4.495e-11 | 0.00050686
| B.030.16.222 |  | MJ | Electricity, high voltage {CA-AB}¦ electricity production, wind, 1-3MW turbine, onshore ¦ Alloc Rec, S | 0.0017485 | 0.0007533 | 0.00026071 | 0.0002133 | 0.00052117 | 0.00023259 | 2.0211e-05 | 9.929e-06 | 0.00029597 | 0.00044739 | 7.9126e-06 | 0.00019137 | 0 | 0 | 0 | 2.193e-05 | 0.0038605 | 1.1411 | 0.057279 | 0.0045522 | 3.3684e-06 | 0.0011922 | 1.0752 | 0.0028259 | 1.2521e-08 | 2.4058e-11 | 0.000378
| B.030.16.223 |  | MJ | Electricity, high voltage {CA-BC}¦ electricity production, wind, <1MW turbine, onshore ¦ Alloc Rec, S | 0.0018484 | 0.00079586 | 0.00025372 | 0.00029606 | 0.0005028 | 0.00022574 | 1.9154e-05 | 1.0203e-05 | 0.00030244 | 0.00048322 | 8.8246e-06 | 0.00027458 | 0 | 0 | 0 | 2.1481e-05 | 0.0037244 | 1.1346 | 0.050555 | 0.0042326 | 4.1801e-06 | 0.0012113 | 1.0752 | 0.0033336 | 1.2871e-08 | 2.3976e-11 | 0.00032246
| B.030.16.224 |  | MJ | Electricity, high voltage {CA-BC}¦ electricity production, wind, 1-3MW turbine, onshore ¦ Alloc Rec, S | 0.0017485 | 0.0007533 | 0.00026071 | 0.0002133 | 0.00052117 | 0.00023259 | 2.0211e-05 | 9.929e-06 | 0.00029597 | 0.00044739 | 7.9126e-06 | 0.00019137 | 0 | 0 | 0 | 2.193e-05 | 0.0038605 | 1.1411 | 0.057279 | 0.0045522 | 3.3684e-06 | 0.0011922 | 1.0752 | 0.0028259 | 1.2521e-08 | 2.4058e-11 | 0.000378
| B.030.16.225 |  | MJ | Electricity, high voltage {CA-MB}¦ electricity production, wind, <1MW turbine, onshore ¦ Alloc Rec, S | 0.0018484 | 0.00079586 | 0.00025372 | 0.00029606 | 0.0005028 | 0.00022574 | 1.9154e-05 | 1.0203e-05 | 0.00030244 | 0.00048322 | 8.8246e-06 | 0.00027458 | 0 | 0 | 0 | 2.1481e-05 | 0.0037244 | 1.1346 | 0.050555 | 0.0042326 | 4.1801e-06 | 0.0012113 | 1.0752 | 0.0033336 | 1.2871e-08 | 2.3976e-11 | 0.00032246
| B.030.16.226 |  | MJ | Electricity, high voltage {CA-MB}¦ electricity production, wind, >3MW turbine, onshore ¦ Alloc Rec, S | 0.0028278 | 0.00097345 | 0.00072445 | 0.00032231 | 0.00080758 | 0.00062395 | 7.2053e-05 | 1.6881e-05 | 0.00045378 | 0.0005028 | 2.8452e-05 | 0.0002776 | 0 | 0 | 0 | 4.4701e-05 | 0.0059821 | 1.1656 | 0.078046 | 0.0064497 | 5.982e-05 | 0.0020848 | 1.0754 | 0.0036208 | 2.3842e-08 | 4.495e-11 | 0.00050686
| B.030.16.227 |  | MJ | Electricity, high voltage {CA-MB}¦ electricity production, wind, 1-3MW turbine, onshore ¦ Alloc Rec, S | 0.0017485 | 0.0007533 | 0.00026071 | 0.0002133 | 0.00052117 | 0.00023259 | 2.0211e-05 | 9.929e-06 | 0.00029597 | 0.00044739 | 7.9126e-06 | 0.00019137 | 0 | 0 | 0 | 2.193e-05 | 0.0038605 | 1.1411 | 0.057279 | 0.0045522 | 3.3684e-06 | 0.0011922 | 1.0752 | 0.0028259 | 1.2521e-08 | 2.4058e-11 | 0.000378
| B.030.16.228 |  | MJ | Electricity, high voltage {CA-NB}¦ electricity production, wind, <1MW turbine, onshore ¦ Alloc Rec, S | 0.0018484 | 0.00079586 | 0.00025372 | 0.00029606 | 0.0005028 | 0.00022574 | 1.9154e-05 | 1.0203e-05 | 0.00030244 | 0.00048322 | 8.8246e-06 | 0.00027458 | 0 | 0 | 0 | 2.1481e-05 | 0.0037244 | 1.1346 | 0.050555 | 0.0042326 | 4.1801e-06 | 0.0012113 | 1.0752 | 0.0033336 | 1.2871e-08 | 2.3976e-11 | 0.00032246
| B.030.16.229 |  | MJ | Electricity, high voltage {CA-NB}¦ electricity production, wind, >3MW turbine, onshore ¦ Alloc Rec, S | 0.0028278 | 0.00097345 | 0.00072445 | 0.00032231 | 0.00080758 | 0.00062395 | 7.2053e-05 | 1.6881e-05 | 0.00045378 | 0.0005028 | 2.8452e-05 | 0.0002776 | 0 | 0 | 0 | 4.4701e-05 | 0.0059821 | 1.1656 | 0.078046 | 0.0064497 | 5.982e-05 | 0.0020848 | 1.0754 | 0.0036208 | 2.3842e-08 | 4.495e-11 | 0.00050686
| B.030.16.230 |  | MJ | Electricity, high voltage {CA-NB}¦ electricity production, wind, 1-3MW turbine, onshore ¦ Alloc Rec, S | 0.0017485 | 0.0007533 | 0.00026071 | 0.0002133 | 0.00052117 | 0.00023259 | 2.0211e-05 | 9.929e-06 | 0.00029597 | 0.00044739 | 7.9126e-06 | 0.00019137 | 0 | 0 | 0 | 2.193e-05 | 0.0038605 | 1.1411 | 0.057279 | 0.0045522 | 3.3684e-06 | 0.0011922 | 1.0752 | 0.0028259 | 1.2521e-08 | 2.4058e-11 | 0.000378
| B.030.16.231 |  | MJ | Electricity, high voltage {CA-NF}¦ electricity production, wind, <1MW turbine, onshore ¦ Alloc Rec, S | 0.0018484 | 0.00079586 | 0.00025372 | 0.00029606 | 0.0005028 | 0.00022574 | 1.9154e-05 | 1.0203e-05 | 0.00030244 | 0.00048322 | 8.8246e-06 | 0.00027458 | 0 | 0 | 0 | 2.1481e-05 | 0.0037244 | 1.1346 | 0.050555 | 0.0042326 | 4.1801e-06 | 0.0012113 | 1.0752 | 0.0033336 | 1.2871e-08 | 2.3976e-11 | 0.00032246
| B.030.16.232 |  | MJ | Electricity, high voltage {CA-NF}¦ electricity production, wind, 1-3MW turbine, onshore ¦ Alloc Rec, S | 0.0017485 | 0.0007533 | 0.00026071 | 0.0002133 | 0.00052117 | 0.00023259 | 2.0211e-05 | 9.929e-06 | 0.00029597 | 0.00044739 | 7.9126e-06 | 0.00019137 | 0 | 0 | 0 | 2.193e-05 | 0.0038605 | 1.1411 | 0.057279 | 0.0045522 | 3.3684e-06 | 0.0011922 | 1.0752 | 0.0028259 | 1.2521e-08 | 2.4058e-11 | 0.000378
| B.030.16.233 |  | MJ | Electricity, high voltage {CA-NS}¦ electricity production, wind, <1MW turbine, onshore ¦ Alloc Rec, S | 0.0018484 | 0.00079586 | 0.00025372 | 0.00029606 | 0.0005028 | 0.00022574 | 1.9154e-05 | 1.0203e-05 | 0.00030244 | 0.00048322 | 8.8246e-06 | 0.00027458 | 0 | 0 | 0 | 2.1481e-05 | 0.0037244 | 1.1346 | 0.050555 | 0.0042326 | 4.1801e-06 | 0.0012113 | 1.0752 | 0.0033336 | 1.2871e-08 | 2.3976e-11 | 0.00032246
| B.030.16.234 |  | MJ | Electricity, high voltage {CA-NS}¦ electricity production, wind, >3MW turbine, onshore ¦ Alloc Rec, S | 0.0028278 | 0.00097345 | 0.00072445 | 0.00032231 | 0.00080758 | 0.00062395 | 7.2053e-05 | 1.6881e-05 | 0.00045378 | 0.0005028 | 2.8452e-05 | 0.0002776 | 0 | 0 | 0 | 4.4701e-05 | 0.0059821 | 1.1656 | 0.078046 | 0.0064497 | 5.982e-05 | 0.0020848 | 1.0754 | 0.0036208 | 2.3842e-08 | 4.495e-11 | 0.00050686
| B.030.16.235 |  | MJ | Electricity, high voltage {CA-NS}¦ electricity production, wind, 1-3MW turbine, onshore ¦ Alloc Rec, S | 0.0017485 | 0.0007533 | 0.00026071 | 0.0002133 | 0.00052117 | 0.00023259 | 2.0211e-05 | 9.929e-06 | 0.00029597 | 0.00044739 | 7.9126e-06 | 0.00019137 | 0 | 0 | 0 | 2.193e-05 | 0.0038605 | 1.1411 | 0.057279 | 0.0045522 | 3.3684e-06 | 0.0011922 | 1.0752 | 0.0028259 | 1.2521e-08 | 2.4058e-11 | 0.000378
| B.030.16.236 |  | MJ | Electricity, high voltage {CA-NT}¦ electricity production, wind, <1MW turbine, onshore ¦ Alloc Rec, S | 0.0018484 | 0.00079586 | 0.00025372 | 0.00029606 | 0.0005028 | 0.00022574 | 1.9154e-05 | 1.0203e-05 | 0.00030244 | 0.00048322 | 8.8246e-06 | 0.00027458 | 0 | 0 | 0 | 2.1481e-05 | 0.0037244 | 1.1346 | 0.050555 | 0.0042326 | 4.1801e-06 | 0.0012113 | 1.0752 | 0.0033336 | 1.2871e-08 | 2.3976e-11 | 0.00032246
| B.030.16.237 |  | MJ | Electricity, high voltage {CA-NT}¦ electricity production, wind, 1-3MW turbine, onshore ¦ Alloc Rec, S | 0.0017485 | 0.0007533 | 0.00026071 | 0.0002133 | 0.00052117 | 0.00023259 | 2.0211e-05 | 9.929e-06 | 0.00029597 | 0.00044739 | 7.9126e-06 | 0.00019137 | 0 | 0 | 0 | 2.193e-05 | 0.0038605 | 1.1411 | 0.057279 | 0.0045522 | 3.3684e-06 | 0.0011922 | 1.0752 | 0.0028259 | 1.2521e-08 | 2.4058e-11 | 0.000378
| B.030.16.238 |  | MJ | Electricity, high voltage {CA-ON}¦ electricity production, wind, <1MW turbine, onshore ¦ Alloc Rec, S | 0.0018484 | 0.00079586 | 0.00025372 | 0.00029606 | 0.0005028 | 0.00022574 | 1.9154e-05 | 1.0203e-05 | 0.00030244 | 0.00048322 | 8.8246e-06 | 0.00027458 | 0 | 0 | 0 | 2.1481e-05 | 0.0037244 | 1.1346 | 0.050555 | 0.0042326 | 4.1801e-06 | 0.0012113 | 1.0752 | 0.0033336 | 1.2871e-08 | 2.3976e-11 | 0.00032246
| B.030.16.239 |  | MJ | Electricity, high voltage {CA-ON}¦ electricity production, wind, >3MW turbine, onshore ¦ Alloc Rec, S | 0.0028278 | 0.00097345 | 0.00072445 | 0.00032231 | 0.00080758 | 0.00062395 | 7.2053e-05 | 1.6881e-05 | 0.00045378 | 0.0005028 | 2.8452e-05 | 0.0002776 | 0 | 0 | 0 | 4.4701e-05 | 0.0059821 | 1.1656 | 0.078046 | 0.0064497 | 5.982e-05 | 0.0020848 | 1.0754 | 0.0036208 | 2.3842e-08 | 4.495e-11 | 0.00050686
| B.030.16.240 |  | MJ | Electricity, high voltage {CA-ON}¦ electricity production, wind, 1-3MW turbine, onshore ¦ Alloc Rec, S | 0.0017485 | 0.0007533 | 0.00026071 | 0.0002133 | 0.00052117 | 0.00023259 | 2.0211e-05 | 9.929e-06 | 0.00029597 | 0.00044739 | 7.9126e-06 | 0.00019137 | 0 | 0 | 0 | 2.193e-05 | 0.0038605 | 1.1411 | 0.057279 | 0.0045522 | 3.3684e-06 | 0.0011922 | 1.0752 | 0.0028259 | 1.2521e-08 | 2.4058e-11 | 0.000378
| B.030.16.241 |  | MJ | Electricity, high voltage {CA-PE}¦ electricity production, wind, <1MW turbine, onshore ¦ Alloc Rec, S | 0.0018484 | 0.00079586 | 0.00025372 | 0.00029606 | 0.0005028 | 0.00022574 | 1.9154e-05 | 1.0203e-05 | 0.00030244 | 0.00048322 | 8.8246e-06 | 0.00027458 | 0 | 0 | 0 | 2.1481e-05 | 0.0037244 | 1.1346 | 0.050555 | 0.0042326 | 4.1801e-06 | 0.0012113 | 1.0752 | 0.0033336 | 1.2871e-08 | 2.3976e-11 | 0.00032246
| B.030.16.242 |  | MJ | Electricity, high voltage {CA-PE}¦ electricity production, wind, >3MW turbine, onshore ¦ Alloc Rec, S | 0.0028278 | 0.00097345 | 0.00072445 | 0.00032231 | 0.00080758 | 0.00062395 | 7.2053e-05 | 1.6881e-05 | 0.00045378 | 0.0005028 | 2.8452e-05 | 0.0002776 | 0 | 0 | 0 | 4.4701e-05 | 0.0059821 | 1.1656 | 0.078046 | 0.0064497 | 5.982e-05 | 0.0020848 | 1.0754 | 0.0036208 | 2.3842e-08 | 4.495e-11 | 0.00050686
| B.030.16.243 |  | MJ | Electricity, high voltage {CA-PE}¦ electricity production, wind, 1-3MW turbine, onshore ¦ Alloc Rec, S | 0.0017485 | 0.0007533 | 0.00026071 | 0.0002133 | 0.00052117 | 0.00023259 | 2.0211e-05 | 9.929e-06 | 0.00029597 | 0.00044739 | 7.9126e-06 | 0.00019137 | 0 | 0 | 0 | 2.193e-05 | 0.0038605 | 1.1411 | 0.057279 | 0.0045522 | 3.3684e-06 | 0.0011922 | 1.0752 | 0.0028259 | 1.2521e-08 | 2.4058e-11 | 0.000378
| B.030.16.244 |  | MJ | Electricity, high voltage {CA-QC}¦ electricity production, wind, >3MW turbine, onshore ¦ Alloc Rec, S | 0.0035654 | 0.0012274 | 0.00091342 | 0.00040638 | 0.0010182 | 0.0007867 | 9.0847e-05 | 2.1284e-05 | 0.00057214 | 0.00063395 | 3.5874e-05 | 0.00035002 | 0 | 0 | 0 | 5.6361e-05 | 0.0075425 | 1.1893 | 0.098404 | 0.0081321 | 7.5424e-05 | 0.0026286 | 1.0755 | 0.0045653 | 3.0062e-08 | 5.6675e-11 | 0.00063907
| B.030.16.245 |  | MJ | Electricity, high voltage {CA-QC}¦ electricity production, wind, 1-3MW turbine, onshore ¦ Alloc Rec, S | 0.0013791 | 0.00059416 | 0.00020564 | 0.00016824 | 0.00041107 | 0.00018345 | 1.5941e-05 | 7.8315e-06 | 0.00023345 | 0.00035288 | 6.241e-06 | 0.00015094 | 0 | 0 | 0 | 1.7297e-05 | 0.003045 | 1.1271 | 0.045178 | 0.0035906 | 2.6569e-06 | 0.00094033 | 1.0752 | 0.002229 | 9.8757e-09 | 1.8976e-11 | 0.00029815
| B.030.16.246 |  | MJ | Electricity, high voltage {CA-QC}¦ electricity production, wind, 2.3MW turbine, precast concrete tower, onshore ¦ Alloc Rec, S | 0.0035747 | 0.0014605 | 0.00073306 | 0.00028464 | 0.0010965 | 0.00064413 | 6.3964e-05 | 2.3862e-05 | 0.00059858 | 0.00083807 | 2.4965e-05 | 0.00024503 | 0 | 0 | 0 | 3.9603e-05 | 0.0081221 | 1.2106 | 0.1165 | 0.011593 | 6.1542e-06 | 0.0022145 | 1.0755 | 0.0048802 | 2.8026e-08 | 5.8218e-11 | 0.00076752
| B.030.16.247 |  | MJ | Electricity, high voltage {CA-SK}¦ electricity production, wind, <1MW turbine, onshore ¦ Alloc Rec, S | 0.0018484 | 0.00079586 | 0.00025372 | 0.00029606 | 0.0005028 | 0.00022574 | 1.9154e-05 | 1.0203e-05 | 0.00030244 | 0.00048322 | 8.8246e-06 | 0.00027458 | 0 | 0 | 0 | 2.1481e-05 | 0.0037244 | 1.1346 | 0.050555 | 0.0042326 | 4.1801e-06 | 0.0012113 | 1.0752 | 0.0033336 | 1.2871e-08 | 2.3976e-11 | 0.00032246
| B.030.16.248 |  | MJ | Electricity, high voltage {CA-SK}¦ electricity production, wind, >3MW turbine, onshore ¦ Alloc Rec, S | 0.0028278 | 0.00097345 | 0.00072445 | 0.00032231 | 0.00080758 | 0.00062395 | 7.2053e-05 | 1.6881e-05 | 0.00045378 | 0.0005028 | 2.8452e-05 | 0.0002776 | 0 | 0 | 0 | 4.4701e-05 | 0.0059821 | 1.1656 | 0.078046 | 0.0064497 | 5.982e-05 | 0.0020848 | 1.0754 | 0.0036208 | 2.3842e-08 | 4.495e-11 | 0.00050686
| B.030.16.249 |  | MJ | Electricity, high voltage {CA-SK}¦ electricity production, wind, 1-3MW turbine, onshore ¦ Alloc Rec, S | 0.0017485 | 0.0007533 | 0.00026071 | 0.0002133 | 0.00052117 | 0.00023259 | 2.0211e-05 | 9.929e-06 | 0.00029597 | 0.00044739 | 7.9126e-06 | 0.00019137 | 0 | 0 | 0 | 2.193e-05 | 0.0038605 | 1.1411 | 0.057279 | 0.0045522 | 3.3684e-06 | 0.0011922 | 1.0752 | 0.0028259 | 1.2521e-08 | 2.4058e-11 | 0.000378
| B.030.16.250 |  | MJ | Electricity, high voltage {CA-YK}¦ electricity production, wind, <1MW turbine, onshore ¦ Alloc Rec, S | 0.0018484 | 0.00079586 | 0.00025372 | 0.00029606 | 0.0005028 | 0.00022574 | 1.9154e-05 | 1.0203e-05 | 0.00030244 | 0.00048322 | 8.8246e-06 | 0.00027458 | 0 | 0 | 0 | 2.1481e-05 | 0.0037244 | 1.1346 | 0.050555 | 0.0042326 | 4.1801e-06 | 0.0012113 | 1.0752 | 0.0033336 | 1.2871e-08 | 2.3976e-11 | 0.00032246
| B.030.16.251 |  | MJ | Electricity, high voltage {CA-YK}¦ electricity production, wind, >3MW turbine, onshore ¦ Alloc Rec, S | 0.0028278 | 0.00097345 | 0.00072445 | 0.00032231 | 0.00080758 | 0.00062395 | 7.2053e-05 | 1.6881e-05 | 0.00045378 | 0.0005028 | 2.8452e-05 | 0.0002776 | 0 | 0 | 0 | 4.4701e-05 | 0.0059821 | 1.1656 | 0.078046 | 0.0064497 | 5.982e-05 | 0.0020848 | 1.0754 | 0.0036208 | 2.3842e-08 | 4.495e-11 | 0.00050686
| B.030.16.252 |  | MJ | Electricity, high voltage {CA-YK}¦ electricity production, wind, 1-3MW turbine, onshore ¦ Alloc Rec, S | 0.0017485 | 0.0007533 | 0.00026071 | 0.0002133 | 0.00052117 | 0.00023259 | 2.0211e-05 | 9.929e-06 | 0.00029597 | 0.00044739 | 7.9126e-06 | 0.00019137 | 0 | 0 | 0 | 2.193e-05 | 0.0038605 | 1.1411 | 0.057279 | 0.0045522 | 3.3684e-06 | 0.0011922 | 1.0752 | 0.0028259 | 1.2521e-08 | 2.4058e-11 | 0.000378
| B.030.16.253 |  | MJ | Electricity, high voltage {CH}¦ electricity production, wind, <1MW turbine, onshore ¦ Alloc Rec, S | 0.0019811 | 0.00085215 | 0.00027166 | 0.00031697 | 0.00054033 | 0.0002417 | 2.0509e-05 | 1.0924e-05 | 0.00032382 | 0.00051741 | 9.4497e-06 | 0.00029398 | 0 | 0 | 0 | 2.2987e-05 | 0.0040024 | 1.1388 | 0.054128 | 0.0045318 | 4.4755e-06 | 0.0012969 | 1.0752 | 0.0035692 | 1.3797e-08 | 2.5718e-11 | 0.00034525
| B.030.16.254 |  | MJ | Electricity, high voltage {CH}¦ electricity production, wind, 1-3MW turbine, onshore ¦ Alloc Rec, S | 0.0018741 | 0.00080658 | 0.00027914 | 0.00022836 | 0.00055999 | 0.00024903 | 2.1641e-05 | 1.0631e-05 | 0.0003169 | 0.00047905 | 8.4732e-06 | 0.00020489 | 0 | 0 | 0 | 2.3468e-05 | 0.0041481 | 1.1458 | 0.061327 | 0.004874 | 3.6065e-06 | 0.0012764 | 1.0753 | 0.0030257 | 1.3422e-08 | 2.5807e-11 | 0.00040471
| B.030.16.255 |  | MJ | Electricity, high voltage {CL}¦ electricity production, wind, <1MW turbine, onshore ¦ Alloc Rec, S | 0.0015662 | 0.00067433 | 0.00021497 | 0.00025085 | 0.00042602 | 0.00019127 | 1.6229e-05 | 8.6445e-06 | 0.00025626 | 0.00040943 | 7.477e-06 | 0.00023265 | 0 | 0 | 0 | 1.82e-05 | 0.0031557 | 1.1255 | 0.042835 | 0.0035863 | 3.5418e-06 | 0.0010263 | 1.0752 | 0.0028245 | 1.0905e-08 | 2.0314e-11 | 0.00027322
| B.030.16.256 |  | MJ | Electricity, high voltage {CL}¦ electricity production, wind, >3MW turbine, onshore ¦ Alloc Rec, S | 0.002396 | 0.0008248 | 0.00061382 | 0.00027309 | 0.00068425 | 0.00052866 | 6.1049e-05 | 1.4303e-05 | 0.00038448 | 0.00042601 | 2.4107e-05 | 0.00023521 | 0 | 0 | 0 | 3.7874e-05 | 0.0050686 | 1.1518 | 0.066127 | 0.0054648 | 5.0685e-05 | 0.0017664 | 1.0753 | 0.0030679 | 2.0201e-08 | 3.8085e-11 | 0.00042945
| B.030.16.257 |  | MJ | Electricity, high voltage {CL}¦ electricity production, wind, 1-3MW turbine, onshore ¦ Alloc Rec, S | 0.0014815 | 0.00063826 | 0.0002209 | 0.00018073 | 0.00044158 | 0.00019707 | 1.7124e-05 | 8.4127e-06 | 0.00025078 | 0.00037907 | 6.7042e-06 | 0.00016214 | 0 | 0 | 0 | 1.8581e-05 | 0.003271 | 1.131 | 0.048531 | 0.003857 | 2.854e-06 | 0.0010101 | 1.0752 | 0.0023944 | 1.0609e-08 | 2.0384e-11 | 0.00032027
| B.030.16.258 |  | MJ | Electricity, high voltage {CN-AH}¦ electricity production, wind, <1MW turbine, onshore ¦ Alloc Rec, S | 0.00247 | 0.0010635 | 0.00033904 | 0.00039562 | 0.00067188 | 0.00030166 | 2.5595e-05 | 1.3633e-05 | 0.00040415 | 0.00064572 | 1.1792e-05 | 0.00036692 | 0 | 0 | 0 | 2.8704e-05 | 0.0049769 | 1.1546 | 0.067556 | 0.005656 | 5.5858e-06 | 0.0016186 | 1.0753 | 0.0044547 | 1.7199e-08 | 3.2038e-11 | 0.0004309
| B.030.16.259 |  | MJ | Electricity, high voltage {CN-AH}¦ electricity production, wind, >3MW turbine, onshore ¦ Alloc Rec, S | 0.0038526 | 0.0013262 | 0.000987 | 0.00043911 | 0.0011003 | 0.00085007 | 9.8166e-05 | 2.2999e-05 | 0.00061823 | 0.00068502 | 3.8764e-05 | 0.00037821 | 0 | 0 | 0 | 6.0901e-05 | 0.0081501 | 1.1985 | 0.10633 | 0.0087872 | 8.15e-05 | 0.0028403 | 1.0755 | 0.004933 | 3.2483e-08 | 6.124e-11 | 0.00069055
| B.030.16.260 |  | MJ | Electricity, high voltage {CN-AH}¦ electricity production, wind, 1-3MW turbine, onshore ¦ Alloc Rec, S | 0.0023365 | 0.0010066 | 0.00034838 | 0.00028503 | 0.00069643 | 0.0003108 | 2.7008e-05 | 1.3268e-05 | 0.00039551 | 0.00059784 | 1.0573e-05 | 0.00025572 | 0 | 0 | 0 | 2.9305e-05 | 0.0051587 | 1.1633 | 0.07654 | 0.0060831 | 4.5012e-06 | 0.0015931 | 1.0753 | 0.0037763 | 1.6731e-08 | 3.2148e-11 | 0.00050511
| B.030.16.261 |  | MJ | Electricity, high voltage {CN-BJ}¦ electricity production, wind, <1MW turbine, onshore ¦ Alloc Rec, S | 0.00247 | 0.0010635 | 0.00033904 | 0.00039562 | 0.00067188 | 0.00030166 | 2.5595e-05 | 1.3633e-05 | 0.00040415 | 0.00064572 | 1.1792e-05 | 0.00036692 | 0 | 0 | 0 | 2.8704e-05 | 0.0049769 | 1.1546 | 0.067556 | 0.005656 | 5.5858e-06 | 0.0016186 | 1.0753 | 0.0044547 | 1.7199e-08 | 3.2038e-11 | 0.0004309
| B.030.16.262 |  | MJ | Electricity, high voltage {CN-BJ}¦ electricity production, wind, >3MW turbine, onshore ¦ Alloc Rec, S | 0.0038526 | 0.0013262 | 0.000987 | 0.00043911 | 0.0011003 | 0.00085007 | 9.8166e-05 | 2.2999e-05 | 0.00061823 | 0.00068502 | 3.8764e-05 | 0.00037821 | 0 | 0 | 0 | 6.0901e-05 | 0.0081501 | 1.1985 | 0.10633 | 0.0087872 | 8.15e-05 | 0.0028403 | 1.0755 | 0.004933 | 3.2483e-08 | 6.124e-11 | 0.00069055
| B.030.16.263 |  | MJ | Electricity, high voltage {CN-BJ}¦ electricity production, wind, 1-3MW turbine, onshore ¦ Alloc Rec, S | 0.0023365 | 0.0010066 | 0.00034838 | 0.00028503 | 0.00069643 | 0.0003108 | 2.7008e-05 | 1.3268e-05 | 0.00039551 | 0.00059784 | 1.0573e-05 | 0.00025572 | 0 | 0 | 0 | 2.9305e-05 | 0.0051587 | 1.1633 | 0.07654 | 0.0060831 | 4.5012e-06 | 0.0015931 | 1.0753 | 0.0037763 | 1.6731e-08 | 3.2148e-11 | 0.00050511
| B.030.16.264 |  | MJ | Electricity, high voltage {CN-CQ}¦ electricity production, wind, <1MW turbine, onshore ¦ Alloc Rec, S | 0.00247 | 0.0010635 | 0.00033904 | 0.00039562 | 0.00067188 | 0.00030166 | 2.5595e-05 | 1.3633e-05 | 0.00040415 | 0.00064572 | 1.1792e-05 | 0.00036692 | 0 | 0 | 0 | 2.8704e-05 | 0.0049769 | 1.1546 | 0.067556 | 0.005656 | 5.5858e-06 | 0.0016186 | 1.0753 | 0.0044547 | 1.7199e-08 | 3.2038e-11 | 0.0004309
| B.030.16.265 |  | MJ | Electricity, high voltage {CN-CQ}¦ electricity production, wind, >3MW turbine, onshore ¦ Alloc Rec, S | 0.0038526 | 0.0013262 | 0.000987 | 0.00043911 | 0.0011003 | 0.00085007 | 9.8166e-05 | 2.2999e-05 | 0.00061823 | 0.00068502 | 3.8764e-05 | 0.00037821 | 0 | 0 | 0 | 6.0901e-05 | 0.0081501 | 1.1985 | 0.10633 | 0.0087872 | 8.15e-05 | 0.0028403 | 1.0755 | 0.004933 | 3.2483e-08 | 6.124e-11 | 0.00069055
| B.030.16.266 |  | MJ | Electricity, high voltage {CN-CQ}¦ electricity production, wind, 1-3MW turbine, onshore ¦ Alloc Rec, S | 0.0023365 | 0.0010066 | 0.00034838 | 0.00028503 | 0.00069643 | 0.0003108 | 2.7008e-05 | 1.3268e-05 | 0.00039551 | 0.00059784 | 1.0573e-05 | 0.00025572 | 0 | 0 | 0 | 2.9305e-05 | 0.0051587 | 1.1633 | 0.07654 | 0.0060831 | 4.5012e-06 | 0.0015931 | 1.0753 | 0.0037763 | 1.6731e-08 | 3.2148e-11 | 0.00050511
| B.030.16.267 |  | MJ | Electricity, high voltage {CN-CQ}¦ electricity, high voltage, production mix ¦ Alloc Rec, S | 0.054049 | 0.0065625 | 0.015762 | 0.00055629 | 0.031169 | 0.01532 | 0.00040458 | 1.8543e-05 | 0.0063272 | 0.00021683 | 3.7381e-05 | 7.2953e-05 | 0 | 0 | 0 | 0.00048334 | 0.23088 | 2.7465 | 2.2872 | 0.0028594 | 7.5719e-06 | 0.026859 | 0.0020852 | 0.42744 | 5.5334e-07 | 1.1907e-09 | 0.0045504
| B.030.16.268 |  | MJ | Electricity, high voltage {CN-FJ}¦ electricity production, wind, <1MW turbine, onshore ¦ Alloc Rec, S | 0.00247 | 0.0010635 | 0.00033904 | 0.00039562 | 0.00067188 | 0.00030166 | 2.5595e-05 | 1.3633e-05 | 0.00040415 | 0.00064572 | 1.1792e-05 | 0.00036692 | 0 | 0 | 0 | 2.8704e-05 | 0.0049769 | 1.1546 | 0.067556 | 0.005656 | 5.5858e-06 | 0.0016186 | 1.0753 | 0.0044547 | 1.7199e-08 | 3.2038e-11 | 0.0004309
| B.030.16.269 |  | MJ | Electricity, high voltage {CN-FJ}¦ electricity production, wind, >3MW turbine, onshore ¦ Alloc Rec, S | 0.0038526 | 0.0013262 | 0.000987 | 0.00043911 | 0.0011003 | 0.00085007 | 9.8166e-05 | 2.2999e-05 | 0.00061823 | 0.00068502 | 3.8764e-05 | 0.00037821 | 0 | 0 | 0 | 6.0901e-05 | 0.0081501 | 1.1985 | 0.10633 | 0.0087872 | 8.15e-05 | 0.0028403 | 1.0755 | 0.004933 | 3.2483e-08 | 6.124e-11 | 0.00069055
| B.030.16.270 |  | MJ | Electricity, high voltage {CN-FJ}¦ electricity production, wind, 1-3MW turbine, onshore ¦ Alloc Rec, S | 0.0023365 | 0.0010066 | 0.00034838 | 0.00028503 | 0.00069643 | 0.0003108 | 2.7008e-05 | 1.3268e-05 | 0.00039551 | 0.00059784 | 1.0573e-05 | 0.00025572 | 0 | 0 | 0 | 2.9305e-05 | 0.0051587 | 1.1633 | 0.07654 | 0.0060831 | 4.5012e-06 | 0.0015931 | 1.0753 | 0.0037763 | 1.6731e-08 | 3.2148e-11 | 0.00050511
| B.030.16.271 |  | MJ | Electricity, high voltage {CN-GD}¦ electricity production, wind, <1MW turbine, onshore ¦ Alloc Rec, S | 0.00247 | 0.0010635 | 0.00033904 | 0.00039562 | 0.00067188 | 0.00030166 | 2.5595e-05 | 1.3633e-05 | 0.00040415 | 0.00064572 | 1.1792e-05 | 0.00036692 | 0 | 0 | 0 | 2.8704e-05 | 0.0049769 | 1.1546 | 0.067556 | 0.005656 | 5.5858e-06 | 0.0016186 | 1.0753 | 0.0044547 | 1.7199e-08 | 3.2038e-11 | 0.0004309
| B.030.16.272 |  | MJ | Electricity, high voltage {CN-GD}¦ electricity production, wind, >3MW turbine, onshore ¦ Alloc Rec, S | 0.0038526 | 0.0013262 | 0.000987 | 0.00043911 | 0.0011003 | 0.00085007 | 9.8166e-05 | 2.2999e-05 | 0.00061823 | 0.00068502 | 3.8764e-05 | 0.00037821 | 0 | 0 | 0 | 6.0901e-05 | 0.0081501 | 1.1985 | 0.10633 | 0.0087872 | 8.15e-05 | 0.0028403 | 1.0755 | 0.004933 | 3.2483e-08 | 6.124e-11 | 0.00069055
| B.030.16.273 |  | MJ | Electricity, high voltage {CN-GD}¦ electricity production, wind, 1-3MW turbine, offshore ¦ Alloc Rec, S | 0.0016187 | 0.00061167 | 0.00024578 | 0.0002754 | 0.00048583 | 0.00021959 | 1.7982e-05 | 8.426e-06 | 0.00025571 | 0.00034753 | 8.2068e-06 | 0.00025071 | 0 | 0 | 0 | 2.4697e-05 | 0.0035987 | 1.1315 | 0.048152 | 0.0040488 | 4.0788e-06 | 0.001117 | 1.0752 | 0.0029371 | 1.1731e-08 | 2.0477e-11 | 0.00031995
| B.030.16.274 |  | MJ | Electricity, high voltage {CN-GD}¦ electricity production, wind, 1-3MW turbine, onshore ¦ Alloc Rec, S | 0.0023365 | 0.0010066 | 0.00034838 | 0.00028503 | 0.00069643 | 0.0003108 | 2.7008e-05 | 1.3268e-05 | 0.00039551 | 0.00059784 | 1.0573e-05 | 0.00025572 | 0 | 0 | 0 | 2.9305e-05 | 0.0051587 | 1.1633 | 0.07654 | 0.0060831 | 4.5012e-06 | 0.0015931 | 1.0753 | 0.0037763 | 1.6731e-08 | 3.2148e-11 | 0.00050511
| B.030.16.275 |  | MJ | Electricity, high voltage {CN-GS}¦ electricity production, wind, <1MW turbine, onshore ¦ Alloc Rec, S | 0.00247 | 0.0010635 | 0.00033904 | 0.00039562 | 0.00067188 | 0.00030166 | 2.5595e-05 | 1.3633e-05 | 0.00040415 | 0.00064572 | 1.1792e-05 | 0.00036692 | 0 | 0 | 0 | 2.8704e-05 | 0.0049769 | 1.1546 | 0.067556 | 0.005656 | 5.5858e-06 | 0.0016186 | 1.0753 | 0.0044547 | 1.7199e-08 | 3.2038e-11 | 0.0004309
| B.030.16.276 |  | MJ | Electricity, high voltage {CN-GS}¦ electricity production, wind, >3MW turbine, onshore ¦ Alloc Rec, S | 0.0038526 | 0.0013262 | 0.000987 | 0.00043911 | 0.0011003 | 0.00085007 | 9.8166e-05 | 2.2999e-05 | 0.00061823 | 0.00068502 | 3.8764e-05 | 0.00037821 | 0 | 0 | 0 | 6.0901e-05 | 0.0081501 | 1.1985 | 0.10633 | 0.0087872 | 8.15e-05 | 0.0028403 | 1.0755 | 0.004933 | 3.2483e-08 | 6.124e-11 | 0.00069055
| B.030.16.277 |  | MJ | Electricity, high voltage {CN-GS}¦ electricity production, wind, 1-3MW turbine, onshore ¦ Alloc Rec, S | 0.0023365 | 0.0010066 | 0.00034838 | 0.00028503 | 0.00069643 | 0.0003108 | 2.7008e-05 | 1.3268e-05 | 0.00039551 | 0.00059784 | 1.0573e-05 | 0.00025572 | 0 | 0 | 0 | 2.9305e-05 | 0.0051587 | 1.1633 | 0.07654 | 0.0060831 | 4.5012e-06 | 0.0015931 | 1.0753 | 0.0037763 | 1.6731e-08 | 3.2148e-11 | 0.00050511
| B.030.16.278 |  | MJ | Electricity, high voltage {CN-GX}¦ electricity production, wind, <1MW turbine, onshore ¦ Alloc Rec, S | 0.00247 | 0.0010635 | 0.00033904 | 0.00039562 | 0.00067188 | 0.00030166 | 2.5595e-05 | 1.3633e-05 | 0.00040415 | 0.00064572 | 1.1792e-05 | 0.00036692 | 0 | 0 | 0 | 2.8704e-05 | 0.0049769 | 1.1546 | 0.067556 | 0.005656 | 5.5858e-06 | 0.0016186 | 1.0753 | 0.0044547 | 1.7199e-08 | 3.2038e-11 | 0.0004309
| B.030.16.279 |  | MJ | Electricity, high voltage {CN-GX}¦ electricity production, wind, >3MW turbine, onshore ¦ Alloc Rec, S | 0.0038526 | 0.0013262 | 0.000987 | 0.00043911 | 0.0011003 | 0.00085007 | 9.8166e-05 | 2.2999e-05 | 0.00061823 | 0.00068502 | 3.8764e-05 | 0.00037821 | 0 | 0 | 0 | 6.0901e-05 | 0.0081501 | 1.1985 | 0.10633 | 0.0087872 | 8.15e-05 | 0.0028403 | 1.0755 | 0.004933 | 3.2483e-08 | 6.124e-11 | 0.00069055
| B.030.16.280 |  | MJ | Electricity, high voltage {CN-GX}¦ electricity production, wind, 1-3MW turbine, onshore ¦ Alloc Rec, S | 0.0023365 | 0.0010066 | 0.00034838 | 0.00028503 | 0.00069643 | 0.0003108 | 2.7008e-05 | 1.3268e-05 | 0.00039551 | 0.00059784 | 1.0573e-05 | 0.00025572 | 0 | 0 | 0 | 2.9305e-05 | 0.0051587 | 1.1633 | 0.07654 | 0.0060831 | 4.5012e-06 | 0.0015931 | 1.0753 | 0.0037763 | 1.6731e-08 | 3.2148e-11 | 0.00050511
| B.030.16.281 |  | MJ | Electricity, high voltage {CN-GZ}¦ electricity production, wind, <1MW turbine, onshore ¦ Alloc Rec, S | 0.00247 | 0.0010635 | 0.00033904 | 0.00039562 | 0.00067188 | 0.00030166 | 2.5595e-05 | 1.3633e-05 | 0.00040415 | 0.00064572 | 1.1792e-05 | 0.00036692 | 0 | 0 | 0 | 2.8704e-05 | 0.0049769 | 1.1546 | 0.067556 | 0.005656 | 5.5858e-06 | 0.0016186 | 1.0753 | 0.0044547 | 1.7199e-08 | 3.2038e-11 | 0.0004309
| B.030.16.282 |  | MJ | Electricity, high voltage {CN-GZ}¦ electricity production, wind, >3MW turbine, onshore ¦ Alloc Rec, S | 0.0038526 | 0.0013262 | 0.000987 | 0.00043911 | 0.0011003 | 0.00085007 | 9.8166e-05 | 2.2999e-05 | 0.00061823 | 0.00068502 | 3.8764e-05 | 0.00037821 | 0 | 0 | 0 | 6.0901e-05 | 0.0081501 | 1.1985 | 0.10633 | 0.0087872 | 8.15e-05 | 0.0028403 | 1.0755 | 0.004933 | 3.2483e-08 | 6.124e-11 | 0.00069055
| B.030.16.283 |  | MJ | Electricity, high voltage {CN-GZ}¦ electricity production, wind, 1-3MW turbine, onshore ¦ Alloc Rec, S | 0.0023365 | 0.0010066 | 0.00034838 | 0.00028503 | 0.00069643 | 0.0003108 | 2.7008e-05 | 1.3268e-05 | 0.00039551 | 0.00059784 | 1.0573e-05 | 0.00025572 | 0 | 0 | 0 | 2.9305e-05 | 0.0051587 | 1.1633 | 0.07654 | 0.0060831 | 4.5012e-06 | 0.0015931 | 1.0753 | 0.0037763 | 1.6731e-08 | 3.2148e-11 | 0.00050511
| B.030.16.284 |  | MJ | Electricity, high voltage {CN-HA}¦ electricity production, wind, <1MW turbine, onshore ¦ Alloc Rec, S | 0.00247 | 0.0010635 | 0.00033904 | 0.00039562 | 0.00067188 | 0.00030166 | 2.5595e-05 | 1.3633e-05 | 0.00040415 | 0.00064572 | 1.1792e-05 | 0.00036692 | 0 | 0 | 0 | 2.8704e-05 | 0.0049769 | 1.1546 | 0.067556 | 0.005656 | 5.5858e-06 | 0.0016186 | 1.0753 | 0.0044547 | 1.7199e-08 | 3.2038e-11 | 0.0004309
| B.030.16.285 |  | MJ | Electricity, high voltage {CN-HA}¦ electricity production, wind, >3MW turbine, onshore ¦ Alloc Rec, S | 0.0038526 | 0.0013262 | 0.000987 | 0.00043911 | 0.0011003 | 0.00085007 | 9.8166e-05 | 2.2999e-05 | 0.00061823 | 0.00068502 | 3.8764e-05 | 0.00037821 | 0 | 0 | 0 | 6.0901e-05 | 0.0081501 | 1.1985 | 0.10633 | 0.0087872 | 8.15e-05 | 0.0028403 | 1.0755 | 0.004933 | 3.2483e-08 | 6.124e-11 | 0.00069055
| B.030.16.286 |  | MJ | Electricity, high voltage {CN-HA}¦ electricity production, wind, 1-3MW turbine, onshore ¦ Alloc Rec, S | 0.0023365 | 0.0010066 | 0.00034838 | 0.00028503 | 0.00069643 | 0.0003108 | 2.7008e-05 | 1.3268e-05 | 0.00039551 | 0.00059784 | 1.0573e-05 | 0.00025572 | 0 | 0 | 0 | 2.9305e-05 | 0.0051587 | 1.1633 | 0.07654 | 0.0060831 | 4.5012e-06 | 0.0015931 | 1.0753 | 0.0037763 | 1.6731e-08 | 3.2148e-11 | 0.00050511
| B.030.16.287 |  | MJ | Electricity, high voltage {CN-HB}¦ electricity production, wind, <1MW turbine, onshore ¦ Alloc Rec, S | 0.00247 | 0.0010635 | 0.00033904 | 0.00039562 | 0.00067188 | 0.00030166 | 2.5595e-05 | 1.3633e-05 | 0.00040415 | 0.00064572 | 1.1792e-05 | 0.00036692 | 0 | 0 | 0 | 2.8704e-05 | 0.0049769 | 1.1546 | 0.067556 | 0.005656 | 5.5858e-06 | 0.0016186 | 1.0753 | 0.0044547 | 1.7199e-08 | 3.2038e-11 | 0.0004309
| B.030.16.288 |  | MJ | Electricity, high voltage {CN-HB}¦ electricity production, wind, >3MW turbine, onshore ¦ Alloc Rec, S | 0.0038526 | 0.0013262 | 0.000987 | 0.00043911 | 0.0011003 | 0.00085007 | 9.8166e-05 | 2.2999e-05 | 0.00061823 | 0.00068502 | 3.8764e-05 | 0.00037821 | 0 | 0 | 0 | 6.0901e-05 | 0.0081501 | 1.1985 | 0.10633 | 0.0087872 | 8.15e-05 | 0.0028403 | 1.0755 | 0.004933 | 3.2483e-08 | 6.124e-11 | 0.00069055
| B.030.16.289 |  | MJ | Electricity, high voltage {CN-HB}¦ electricity production, wind, 1-3MW turbine, onshore ¦ Alloc Rec, S | 0.0023365 | 0.0010066 | 0.00034838 | 0.00028503 | 0.00069643 | 0.0003108 | 2.7008e-05 | 1.3268e-05 | 0.00039551 | 0.00059784 | 1.0573e-05 | 0.00025572 | 0 | 0 | 0 | 2.9305e-05 | 0.0051587 | 1.1633 | 0.07654 | 0.0060831 | 4.5012e-06 | 0.0015931 | 1.0753 | 0.0037763 | 1.6731e-08 | 3.2148e-11 | 0.00050511
| B.030.16.290 |  | MJ | Electricity, high voltage {CN-HE}¦ electricity production, wind, <1MW turbine, onshore ¦ Alloc Rec, S | 0.00247 | 0.0010635 | 0.00033904 | 0.00039562 | 0.00067188 | 0.00030166 | 2.5595e-05 | 1.3633e-05 | 0.00040415 | 0.00064572 | 1.1792e-05 | 0.00036692 | 0 | 0 | 0 | 2.8704e-05 | 0.0049769 | 1.1546 | 0.067556 | 0.005656 | 5.5858e-06 | 0.0016186 | 1.0753 | 0.0044547 | 1.7199e-08 | 3.2038e-11 | 0.0004309
| B.030.16.291 |  | MJ | Electricity, high voltage {CN-HE}¦ electricity production, wind, >3MW turbine, onshore ¦ Alloc Rec, S | 0.0038526 | 0.0013262 | 0.000987 | 0.00043911 | 0.0011003 | 0.00085007 | 9.8166e-05 | 2.2999e-05 | 0.00061823 | 0.00068502 | 3.8764e-05 | 0.00037821 | 0 | 0 | 0 | 6.0901e-05 | 0.0081501 | 1.1985 | 0.10633 | 0.0087872 | 8.15e-05 | 0.0028403 | 1.0755 | 0.004933 | 3.2483e-08 | 6.124e-11 | 0.00069055
| B.030.16.292 |  | MJ | Electricity, high voltage {CN-HE}¦ electricity production, wind, 1-3MW turbine, onshore ¦ Alloc Rec, S | 0.0023365 | 0.0010066 | 0.00034838 | 0.00028503 | 0.00069643 | 0.0003108 | 2.7008e-05 | 1.3268e-05 | 0.00039551 | 0.00059784 | 1.0573e-05 | 0.00025572 | 0 | 0 | 0 | 2.9305e-05 | 0.0051587 | 1.1633 | 0.07654 | 0.0060831 | 4.5012e-06 | 0.0015931 | 1.0753 | 0.0037763 | 1.6731e-08 | 3.2148e-11 | 0.00050511
| B.030.16.293 |  | MJ | Electricity, high voltage {CN-HL}¦ electricity production, wind, <1MW turbine, onshore ¦ Alloc Rec, S | 0.00247 | 0.0010635 | 0.00033904 | 0.00039562 | 0.00067188 | 0.00030166 | 2.5595e-05 | 1.3633e-05 | 0.00040415 | 0.00064572 | 1.1792e-05 | 0.00036692 | 0 | 0 | 0 | 2.8704e-05 | 0.0049769 | 1.1546 | 0.067556 | 0.005656 | 5.5858e-06 | 0.0016186 | 1.0753 | 0.0044547 | 1.7199e-08 | 3.2038e-11 | 0.0004309
| B.030.16.294 |  | MJ | Electricity, high voltage {CN-HL}¦ electricity production, wind, >3MW turbine, onshore ¦ Alloc Rec, S | 0.0038526 | 0.0013262 | 0.000987 | 0.00043911 | 0.0011003 | 0.00085007 | 9.8166e-05 | 2.2999e-05 | 0.00061823 | 0.00068502 | 3.8764e-05 | 0.00037821 | 0 | 0 | 0 | 6.0901e-05 | 0.0081501 | 1.1985 | 0.10633 | 0.0087872 | 8.15e-05 | 0.0028403 | 1.0755 | 0.004933 | 3.2483e-08 | 6.124e-11 | 0.00069055
| B.030.16.295 |  | MJ | Electricity, high voltage {CN-HL}¦ electricity production, wind, 1-3MW turbine, onshore ¦ Alloc Rec, S | 0.0023365 | 0.0010066 | 0.00034838 | 0.00028503 | 0.00069643 | 0.0003108 | 2.7008e-05 | 1.3268e-05 | 0.00039551 | 0.00059784 | 1.0573e-05 | 0.00025572 | 0 | 0 | 0 | 2.9305e-05 | 0.0051587 | 1.1633 | 0.07654 | 0.0060831 | 4.5012e-06 | 0.0015931 | 1.0753 | 0.0037763 | 1.6731e-08 | 3.2148e-11 | 0.00050511
| B.030.16.296 |  | MJ | Electricity, high voltage {CN-HN}¦ electricity production, wind, <1MW turbine, onshore ¦ Alloc Rec, S | 0.00247 | 0.0010635 | 0.00033904 | 0.00039562 | 0.00067188 | 0.00030166 | 2.5595e-05 | 1.3633e-05 | 0.00040415 | 0.00064572 | 1.1792e-05 | 0.00036692 | 0 | 0 | 0 | 2.8704e-05 | 0.0049769 | 1.1546 | 0.067556 | 0.005656 | 5.5858e-06 | 0.0016186 | 1.0753 | 0.0044547 | 1.7199e-08 | 3.2038e-11 | 0.0004309
| B.030.16.297 |  | MJ | Electricity, high voltage {CN-HN}¦ electricity production, wind, >3MW turbine, onshore ¦ Alloc Rec, S | 0.0038526 | 0.0013262 | 0.000987 | 0.00043911 | 0.0011003 | 0.00085007 | 9.8166e-05 | 2.2999e-05 | 0.00061823 | 0.00068502 | 3.8764e-05 | 0.00037821 | 0 | 0 | 0 | 6.0901e-05 | 0.0081501 | 1.1985 | 0.10633 | 0.0087872 | 8.15e-05 | 0.0028403 | 1.0755 | 0.004933 | 3.2483e-08 | 6.124e-11 | 0.00069055
| B.030.16.298 |  | MJ | Electricity, high voltage {CN-HN}¦ electricity production, wind, 1-3MW turbine, onshore ¦ Alloc Rec, S | 0.0023365 | 0.0010066 | 0.00034838 | 0.00028503 | 0.00069643 | 0.0003108 | 2.7008e-05 | 1.3268e-05 | 0.00039551 | 0.00059784 | 1.0573e-05 | 0.00025572 | 0 | 0 | 0 | 2.9305e-05 | 0.0051587 | 1.1633 | 0.07654 | 0.0060831 | 4.5012e-06 | 0.0015931 | 1.0753 | 0.0037763 | 1.6731e-08 | 3.2148e-11 | 0.00050511
| B.030.16.299 |  | MJ | Electricity, high voltage {CN-HU}¦ electricity production, wind, <1MW turbine, onshore ¦ Alloc Rec, S | 0.00247 | 0.0010635 | 0.00033904 | 0.00039562 | 0.00067188 | 0.00030166 | 2.5595e-05 | 1.3633e-05 | 0.00040415 | 0.00064572 | 1.1792e-05 | 0.00036692 | 0 | 0 | 0 | 2.8704e-05 | 0.0049769 | 1.1546 | 0.067556 | 0.005656 | 5.5858e-06 | 0.0016186 | 1.0753 | 0.0044547 | 1.7199e-08 | 3.2038e-11 | 0.0004309
| B.030.16.300 |  | MJ | Electricity, high voltage {CN-HU}¦ electricity production, wind, >3MW turbine, onshore ¦ Alloc Rec, S | 0.0038526 | 0.0013262 | 0.000987 | 0.00043911 | 0.0011003 | 0.00085007 | 9.8166e-05 | 2.2999e-05 | 0.00061823 | 0.00068502 | 3.8764e-05 | 0.00037821 | 0 | 0 | 0 | 6.0901e-05 | 0.0081501 | 1.1985 | 0.10633 | 0.0087872 | 8.15e-05 | 0.0028403 | 1.0755 | 0.004933 | 3.2483e-08 | 6.124e-11 | 0.00069055
| B.030.16.301 |  | MJ | Electricity, high voltage {CN-HU}¦ electricity production, wind, 1-3MW turbine, onshore ¦ Alloc Rec, S | 0.0023365 | 0.0010066 | 0.00034838 | 0.00028503 | 0.00069643 | 0.0003108 | 2.7008e-05 | 1.3268e-05 | 0.00039551 | 0.00059784 | 1.0573e-05 | 0.00025572 | 0 | 0 | 0 | 2.9305e-05 | 0.0051587 | 1.1633 | 0.07654 | 0.0060831 | 4.5012e-06 | 0.0015931 | 1.0753 | 0.0037763 | 1.6731e-08 | 3.2148e-11 | 0.00050511
| B.030.16.302 |  | MJ | Electricity, high voltage {CN-JL}¦ electricity production, wind, <1MW turbine, onshore ¦ Alloc Rec, S | 0.00247 | 0.0010635 | 0.00033904 | 0.00039562 | 0.00067188 | 0.00030166 | 2.5595e-05 | 1.3633e-05 | 0.00040415 | 0.00064572 | 1.1792e-05 | 0.00036692 | 0 | 0 | 0 | 2.8704e-05 | 0.0049769 | 1.1546 | 0.067556 | 0.005656 | 5.5858e-06 | 0.0016186 | 1.0753 | 0.0044547 | 1.7199e-08 | 3.2038e-11 | 0.0004309
| B.030.16.303 |  | MJ | Electricity, high voltage {CN-JL}¦ electricity production, wind, >3MW turbine, onshore ¦ Alloc Rec, S | 0.0038526 | 0.0013262 | 0.000987 | 0.00043911 | 0.0011003 | 0.00085007 | 9.8166e-05 | 2.2999e-05 | 0.00061823 | 0.00068502 | 3.8764e-05 | 0.00037821 | 0 | 0 | 0 | 6.0901e-05 | 0.0081501 | 1.1985 | 0.10633 | 0.0087872 | 8.15e-05 | 0.0028403 | 1.0755 | 0.004933 | 3.2483e-08 | 6.124e-11 | 0.00069055
| B.030.16.304 |  | MJ | Electricity, high voltage {CN-JL}¦ electricity production, wind, 1-3MW turbine, onshore ¦ Alloc Rec, S | 0.0023365 | 0.0010066 | 0.00034838 | 0.00028503 | 0.00069643 | 0.0003108 | 2.7008e-05 | 1.3268e-05 | 0.00039551 | 0.00059784 | 1.0573e-05 | 0.00025572 | 0 | 0 | 0 | 2.9305e-05 | 0.0051587 | 1.1633 | 0.07654 | 0.0060831 | 4.5012e-06 | 0.0015931 | 1.0753 | 0.0037763 | 1.6731e-08 | 3.2148e-11 | 0.00050511
| B.030.16.305 |  | MJ | Electricity, high voltage {CN-JS}¦ electricity production, wind, <1MW turbine, onshore ¦ Alloc Rec, S | 0.00247 | 0.0010635 | 0.00033904 | 0.00039562 | 0.00067188 | 0.00030166 | 2.5595e-05 | 1.3633e-05 | 0.00040415 | 0.00064572 | 1.1792e-05 | 0.00036692 | 0 | 0 | 0 | 2.8704e-05 | 0.0049769 | 1.1546 | 0.067556 | 0.005656 | 5.5858e-06 | 0.0016186 | 1.0753 | 0.0044547 | 1.7199e-08 | 3.2038e-11 | 0.0004309
| B.030.16.306 |  | MJ | Electricity, high voltage {CN-JS}¦ electricity production, wind, >3MW turbine, onshore ¦ Alloc Rec, S | 0.0038526 | 0.0013262 | 0.000987 | 0.00043911 | 0.0011003 | 0.00085007 | 9.8166e-05 | 2.2999e-05 | 0.00061823 | 0.00068502 | 3.8764e-05 | 0.00037821 | 0 | 0 | 0 | 6.0901e-05 | 0.0081501 | 1.1985 | 0.10633 | 0.0087872 | 8.15e-05 | 0.0028403 | 1.0755 | 0.004933 | 3.2483e-08 | 6.124e-11 | 0.00069055
| B.030.16.307 |  | MJ | Electricity, high voltage {CN-JS}¦ electricity production, wind, 1-3MW turbine, offshore ¦ Alloc Rec, S | 0.0016187 | 0.00061167 | 0.00024578 | 0.0002754 | 0.00048583 | 0.00021959 | 1.7982e-05 | 8.426e-06 | 0.00025571 | 0.00034753 | 8.2068e-06 | 0.00025071 | 0 | 0 | 0 | 2.4697e-05 | 0.0035987 | 1.1315 | 0.048152 | 0.0040488 | 4.0788e-06 | 0.001117 | 1.0752 | 0.0029371 | 1.1731e-08 | 2.0477e-11 | 0.00031995
| B.030.16.308 |  | MJ | Electricity, high voltage {CN-JS}¦ electricity production, wind, 1-3MW turbine, onshore ¦ Alloc Rec, S | 0.0023365 | 0.0010066 | 0.00034838 | 0.00028503 | 0.00069643 | 0.0003108 | 2.7008e-05 | 1.3268e-05 | 0.00039551 | 0.00059784 | 1.0573e-05 | 0.00025572 | 0 | 0 | 0 | 2.9305e-05 | 0.0051587 | 1.1633 | 0.07654 | 0.0060831 | 4.5012e-06 | 0.0015931 | 1.0753 | 0.0037763 | 1.6731e-08 | 3.2148e-11 | 0.00050511
| B.030.16.309 |  | MJ | Electricity, high voltage {CN-JX}¦ electricity production, wind, <1MW turbine, onshore ¦ Alloc Rec, S | 0.00247 | 0.0010635 | 0.00033904 | 0.00039562 | 0.00067188 | 0.00030166 | 2.5595e-05 | 1.3633e-05 | 0.00040415 | 0.00064572 | 1.1792e-05 | 0.00036692 | 0 | 0 | 0 | 2.8704e-05 | 0.0049769 | 1.1546 | 0.067556 | 0.005656 | 5.5858e-06 | 0.0016186 | 1.0753 | 0.0044547 | 1.7199e-08 | 3.2038e-11 | 0.0004309
| B.030.16.310 |  | MJ | Electricity, high voltage {CN-JX}¦ electricity production, wind, >3MW turbine, onshore ¦ Alloc Rec, S | 0.0038526 | 0.0013262 | 0.000987 | 0.00043911 | 0.0011003 | 0.00085007 | 9.8166e-05 | 2.2999e-05 | 0.00061823 | 0.00068502 | 3.8764e-05 | 0.00037821 | 0 | 0 | 0 | 6.0901e-05 | 0.0081501 | 1.1985 | 0.10633 | 0.0087872 | 8.15e-05 | 0.0028403 | 1.0755 | 0.004933 | 3.2483e-08 | 6.124e-11 | 0.00069055
| B.030.16.311 |  | MJ | Electricity, high voltage {CN-JX}¦ electricity production, wind, 1-3MW turbine, onshore ¦ Alloc Rec, S | 0.0023365 | 0.0010066 | 0.00034838 | 0.00028503 | 0.00069643 | 0.0003108 | 2.7008e-05 | 1.3268e-05 | 0.00039551 | 0.00059784 | 1.0573e-05 | 0.00025572 | 0 | 0 | 0 | 2.9305e-05 | 0.0051587 | 1.1633 | 0.07654 | 0.0060831 | 4.5012e-06 | 0.0015931 | 1.0753 | 0.0037763 | 1.6731e-08 | 3.2148e-11 | 0.00050511
| B.030.16.312 |  | MJ | Electricity, high voltage {CN-LN}¦ electricity production, wind, <1MW turbine, onshore ¦ Alloc Rec, S | 0.00247 | 0.0010635 | 0.00033904 | 0.00039562 | 0.00067188 | 0.00030166 | 2.5595e-05 | 1.3633e-05 | 0.00040415 | 0.00064572 | 1.1792e-05 | 0.00036692 | 0 | 0 | 0 | 2.8704e-05 | 0.0049769 | 1.1546 | 0.067556 | 0.005656 | 5.5858e-06 | 0.0016186 | 1.0753 | 0.0044547 | 1.7199e-08 | 3.2038e-11 | 0.0004309
| B.030.16.313 |  | MJ | Electricity, high voltage {CN-LN}¦ electricity production, wind, >3MW turbine, onshore ¦ Alloc Rec, S | 0.0038526 | 0.0013262 | 0.000987 | 0.00043911 | 0.0011003 | 0.00085007 | 9.8166e-05 | 2.2999e-05 | 0.00061823 | 0.00068502 | 3.8764e-05 | 0.00037821 | 0 | 0 | 0 | 6.0901e-05 | 0.0081501 | 1.1985 | 0.10633 | 0.0087872 | 8.15e-05 | 0.0028403 | 1.0755 | 0.004933 | 3.2483e-08 | 6.124e-11 | 0.00069055
| B.030.16.314 |  | MJ | Electricity, high voltage {CN-LN}¦ electricity production, wind, 1-3MW turbine, offshore ¦ Alloc Rec, S | 0.0016187 | 0.00061167 | 0.00024578 | 0.0002754 | 0.00048583 | 0.00021959 | 1.7982e-05 | 8.426e-06 | 0.00025571 | 0.00034753 | 8.2068e-06 | 0.00025071 | 0 | 0 | 0 | 2.4697e-05 | 0.0035987 | 1.1315 | 0.048152 | 0.0040488 | 4.0788e-06 | 0.001117 | 1.0752 | 0.0029371 | 1.1731e-08 | 2.0477e-11 | 0.00031995
| B.030.16.315 |  | MJ | Electricity, high voltage {CN-LN}¦ electricity production, wind, 1-3MW turbine, onshore ¦ Alloc Rec, S | 0.0023365 | 0.0010066 | 0.00034838 | 0.00028503 | 0.00069643 | 0.0003108 | 2.7008e-05 | 1.3268e-05 | 0.00039551 | 0.00059784 | 1.0573e-05 | 0.00025572 | 0 | 0 | 0 | 2.9305e-05 | 0.0051587 | 1.1633 | 0.07654 | 0.0060831 | 4.5012e-06 | 0.0015931 | 1.0753 | 0.0037763 | 1.6731e-08 | 3.2148e-11 | 0.00050511
| B.030.16.316 |  | MJ | Electricity, high voltage {CN-NM}¦ electricity production, wind, <1MW turbine, onshore ¦ Alloc Rec, S | 0.00247 | 0.0010635 | 0.00033904 | 0.00039562 | 0.00067188 | 0.00030166 | 2.5595e-05 | 1.3633e-05 | 0.00040415 | 0.00064572 | 1.1792e-05 | 0.00036692 | 0 | 0 | 0 | 2.8704e-05 | 0.0049769 | 1.1546 | 0.067556 | 0.005656 | 5.5858e-06 | 0.0016186 | 1.0753 | 0.0044547 | 1.7199e-08 | 3.2038e-11 | 0.0004309
| B.030.16.317 |  | MJ | Electricity, high voltage {CN-NM}¦ electricity production, wind, >3MW turbine, onshore ¦ Alloc Rec, S | 0.0038526 | 0.0013262 | 0.000987 | 0.00043911 | 0.0011003 | 0.00085007 | 9.8166e-05 | 2.2999e-05 | 0.00061823 | 0.00068502 | 3.8764e-05 | 0.00037821 | 0 | 0 | 0 | 6.0901e-05 | 0.0081501 | 1.1985 | 0.10633 | 0.0087872 | 8.15e-05 | 0.0028403 | 1.0755 | 0.004933 | 3.2483e-08 | 6.124e-11 | 0.00069055
| B.030.16.318 |  | MJ | Electricity, high voltage {CN-NM}¦ electricity production, wind, 1-3MW turbine, onshore ¦ Alloc Rec, S | 0.0023365 | 0.0010066 | 0.00034838 | 0.00028503 | 0.00069643 | 0.0003108 | 2.7008e-05 | 1.3268e-05 | 0.00039551 | 0.00059784 | 1.0573e-05 | 0.00025572 | 0 | 0 | 0 | 2.9305e-05 | 0.0051587 | 1.1633 | 0.07654 | 0.0060831 | 4.5012e-06 | 0.0015931 | 1.0753 | 0.0037763 | 1.6731e-08 | 3.2148e-11 | 0.00050511
| B.030.16.319 |  | MJ | Electricity, high voltage {CN-NX}¦ electricity production, wind, <1MW turbine, onshore ¦ Alloc Rec, S | 0.00247 | 0.0010635 | 0.00033904 | 0.00039562 | 0.00067188 | 0.00030166 | 2.5595e-05 | 1.3633e-05 | 0.00040415 | 0.00064572 | 1.1792e-05 | 0.00036692 | 0 | 0 | 0 | 2.8704e-05 | 0.0049769 | 1.1546 | 0.067556 | 0.005656 | 5.5858e-06 | 0.0016186 | 1.0753 | 0.0044547 | 1.7199e-08 | 3.2038e-11 | 0.0004309
| B.030.16.320 |  | MJ | Electricity, high voltage {CN-NX}¦ electricity production, wind, >3MW turbine, onshore ¦ Alloc Rec, S | 0.0038526 | 0.0013262 | 0.000987 | 0.00043911 | 0.0011003 | 0.00085007 | 9.8166e-05 | 2.2999e-05 | 0.00061823 | 0.00068502 | 3.8764e-05 | 0.00037821 | 0 | 0 | 0 | 6.0901e-05 | 0.0081501 | 1.1985 | 0.10633 | 0.0087872 | 8.15e-05 | 0.0028403 | 1.0755 | 0.004933 | 3.2483e-08 | 6.124e-11 | 0.00069055
| B.030.16.321 |  | MJ | Electricity, high voltage {CN-NX}¦ electricity production, wind, 1-3MW turbine, onshore ¦ Alloc Rec, S | 0.0023365 | 0.0010066 | 0.00034838 | 0.00028503 | 0.00069643 | 0.0003108 | 2.7008e-05 | 1.3268e-05 | 0.00039551 | 0.00059784 | 1.0573e-05 | 0.00025572 | 0 | 0 | 0 | 2.9305e-05 | 0.0051587 | 1.1633 | 0.07654 | 0.0060831 | 4.5012e-06 | 0.0015931 | 1.0753 | 0.0037763 | 1.6731e-08 | 3.2148e-11 | 0.00050511
| B.030.16.322 |  | MJ | Electricity, high voltage {CN-QH}¦ electricity production, wind, <1MW turbine, onshore ¦ Alloc Rec, S | 0.00247 | 0.0010635 | 0.00033904 | 0.00039562 | 0.00067188 | 0.00030166 | 2.5595e-05 | 1.3633e-05 | 0.00040415 | 0.00064572 | 1.1792e-05 | 0.00036692 | 0 | 0 | 0 | 2.8704e-05 | 0.0049769 | 1.1546 | 0.067556 | 0.005656 | 5.5858e-06 | 0.0016186 | 1.0753 | 0.0044547 | 1.7199e-08 | 3.2038e-11 | 0.0004309
| B.030.16.323 |  | MJ | Electricity, high voltage {CN-QH}¦ electricity production, wind, >3MW turbine, onshore ¦ Alloc Rec, S | 0.0038526 | 0.0013262 | 0.000987 | 0.00043911 | 0.0011003 | 0.00085007 | 9.8166e-05 | 2.2999e-05 | 0.00061823 | 0.00068502 | 3.8764e-05 | 0.00037821 | 0 | 0 | 0 | 6.0901e-05 | 0.0081501 | 1.1985 | 0.10633 | 0.0087872 | 8.15e-05 | 0.0028403 | 1.0755 | 0.004933 | 3.2483e-08 | 6.124e-11 | 0.00069055
| B.030.16.324 |  | MJ | Electricity, high voltage {CN-QH}¦ electricity production, wind, 1-3MW turbine, onshore ¦ Alloc Rec, S | 0.0023365 | 0.0010066 | 0.00034838 | 0.00028503 | 0.00069643 | 0.0003108 | 2.7008e-05 | 1.3268e-05 | 0.00039551 | 0.00059784 | 1.0573e-05 | 0.00025572 | 0 | 0 | 0 | 2.9305e-05 | 0.0051587 | 1.1633 | 0.07654 | 0.0060831 | 4.5012e-06 | 0.0015931 | 1.0753 | 0.0037763 | 1.6731e-08 | 3.2148e-11 | 0.00050511
| B.030.16.325 |  | MJ | Electricity, high voltage {CN-SA}¦ electricity production, wind, <1MW turbine, onshore ¦ Alloc Rec, S | 0.00247 | 0.0010635 | 0.00033904 | 0.00039562 | 0.00067188 | 0.00030166 | 2.5595e-05 | 1.3633e-05 | 0.00040415 | 0.00064572 | 1.1792e-05 | 0.00036692 | 0 | 0 | 0 | 2.8704e-05 | 0.0049769 | 1.1546 | 0.067556 | 0.005656 | 5.5858e-06 | 0.0016186 | 1.0753 | 0.0044547 | 1.7199e-08 | 3.2038e-11 | 0.0004309
| B.030.16.326 |  | MJ | Electricity, high voltage {CN-SA}¦ electricity production, wind, >3MW turbine, onshore ¦ Alloc Rec, S | 0.0038526 | 0.0013262 | 0.000987 | 0.00043911 | 0.0011003 | 0.00085007 | 9.8166e-05 | 2.2999e-05 | 0.00061823 | 0.00068502 | 3.8764e-05 | 0.00037821 | 0 | 0 | 0 | 6.0901e-05 | 0.0081501 | 1.1985 | 0.10633 | 0.0087872 | 8.15e-05 | 0.0028403 | 1.0755 | 0.004933 | 3.2483e-08 | 6.124e-11 | 0.00069055
| B.030.16.327 |  | MJ | Electricity, high voltage {CN-SA}¦ electricity production, wind, 1-3MW turbine, onshore ¦ Alloc Rec, S | 0.0023365 | 0.0010066 | 0.00034838 | 0.00028503 | 0.00069643 | 0.0003108 | 2.7008e-05 | 1.3268e-05 | 0.00039551 | 0.00059784 | 1.0573e-05 | 0.00025572 | 0 | 0 | 0 | 2.9305e-05 | 0.0051587 | 1.1633 | 0.07654 | 0.0060831 | 4.5012e-06 | 0.0015931 | 1.0753 | 0.0037763 | 1.6731e-08 | 3.2148e-11 | 0.00050511
| B.030.16.328 |  | MJ | Electricity, high voltage {CN-SC}¦ electricity production, wind, <1MW turbine, onshore ¦ Alloc Rec, S | 0.00247 | 0.0010635 | 0.00033904 | 0.00039562 | 0.00067188 | 0.00030166 | 2.5595e-05 | 1.3633e-05 | 0.00040415 | 0.00064572 | 1.1792e-05 | 0.00036692 | 0 | 0 | 0 | 2.8704e-05 | 0.0049769 | 1.1546 | 0.067556 | 0.005656 | 5.5858e-06 | 0.0016186 | 1.0753 | 0.0044547 | 1.7199e-08 | 3.2038e-11 | 0.0004309
| B.030.16.329 |  | MJ | Electricity, high voltage {CN-SC}¦ electricity production, wind, >3MW turbine, onshore ¦ Alloc Rec, S | 0.0038526 | 0.0013262 | 0.000987 | 0.00043911 | 0.0011003 | 0.00085007 | 9.8166e-05 | 2.2999e-05 | 0.00061823 | 0.00068502 | 3.8764e-05 | 0.00037821 | 0 | 0 | 0 | 6.0901e-05 | 0.0081501 | 1.1985 | 0.10633 | 0.0087872 | 8.15e-05 | 0.0028403 | 1.0755 | 0.004933 | 3.2483e-08 | 6.124e-11 | 0.00069055
| B.030.16.330 |  | MJ | Electricity, high voltage {CN-SC}¦ electricity production, wind, 1-3MW turbine, onshore ¦ Alloc Rec, S | 0.0023365 | 0.0010066 | 0.00034838 | 0.00028503 | 0.00069643 | 0.0003108 | 2.7008e-05 | 1.3268e-05 | 0.00039551 | 0.00059784 | 1.0573e-05 | 0.00025572 | 0 | 0 | 0 | 2.9305e-05 | 0.0051587 | 1.1633 | 0.07654 | 0.0060831 | 4.5012e-06 | 0.0015931 | 1.0753 | 0.0037763 | 1.6731e-08 | 3.2148e-11 | 0.00050511
| B.030.16.331 |  | MJ | Electricity, high voltage {CN-SD}¦ electricity production, wind, <1MW turbine, onshore ¦ Alloc Rec, S | 0.00247 | 0.0010635 | 0.00033904 | 0.00039562 | 0.00067188 | 0.00030166 | 2.5595e-05 | 1.3633e-05 | 0.00040415 | 0.00064572 | 1.1792e-05 | 0.00036692 | 0 | 0 | 0 | 2.8704e-05 | 0.0049769 | 1.1546 | 0.067556 | 0.005656 | 5.5858e-06 | 0.0016186 | 1.0753 | 0.0044547 | 1.7199e-08 | 3.2038e-11 | 0.0004309
| B.030.16.332 |  | MJ | Electricity, high voltage {CN-SD}¦ electricity production, wind, >3MW turbine, onshore ¦ Alloc Rec, S | 0.0038526 | 0.0013262 | 0.000987 | 0.00043911 | 0.0011003 | 0.00085007 | 9.8166e-05 | 2.2999e-05 | 0.00061823 | 0.00068502 | 3.8764e-05 | 0.00037821 | 0 | 0 | 0 | 6.0901e-05 | 0.0081501 | 1.1985 | 0.10633 | 0.0087872 | 8.15e-05 | 0.0028403 | 1.0755 | 0.004933 | 3.2483e-08 | 6.124e-11 | 0.00069055
| B.030.16.333 |  | MJ | Electricity, high voltage {CN-SD}¦ electricity production, wind, 1-3MW turbine, offshore ¦ Alloc Rec, S | 0.0016187 | 0.00061167 | 0.00024578 | 0.0002754 | 0.00048583 | 0.00021959 | 1.7982e-05 | 8.426e-06 | 0.00025571 | 0.00034753 | 8.2068e-06 | 0.00025071 | 0 | 0 | 0 | 2.4697e-05 | 0.0035987 | 1.1315 | 0.048152 | 0.0040488 | 4.0788e-06 | 0.001117 | 1.0752 | 0.0029371 | 1.1731e-08 | 2.0477e-11 | 0.00031995
| B.030.16.334 |  | MJ | Electricity, high voltage {CN-SD}¦ electricity production, wind, 1-3MW turbine, onshore ¦ Alloc Rec, S | 0.0023365 | 0.0010066 | 0.00034838 | 0.00028503 | 0.00069643 | 0.0003108 | 2.7008e-05 | 1.3268e-05 | 0.00039551 | 0.00059784 | 1.0573e-05 | 0.00025572 | 0 | 0 | 0 | 2.9305e-05 | 0.0051587 | 1.1633 | 0.07654 | 0.0060831 | 4.5012e-06 | 0.0015931 | 1.0753 | 0.0037763 | 1.6731e-08 | 3.2148e-11 | 0.00050511
| B.030.16.335 |  | MJ | Electricity, high voltage {CN-SH}¦ electricity production, wind, <1MW turbine, onshore ¦ Alloc Rec, S | 0.00247 | 0.0010635 | 0.00033904 | 0.00039562 | 0.00067188 | 0.00030166 | 2.5595e-05 | 1.3633e-05 | 0.00040415 | 0.00064572 | 1.1792e-05 | 0.00036692 | 0 | 0 | 0 | 2.8704e-05 | 0.0049769 | 1.1546 | 0.067556 | 0.005656 | 5.5858e-06 | 0.0016186 | 1.0753 | 0.0044547 | 1.7199e-08 | 3.2038e-11 | 0.0004309
| B.030.16.336 |  | MJ | Electricity, high voltage {CN-SH}¦ electricity production, wind, >3MW turbine, onshore ¦ Alloc Rec, S | 0.0038526 | 0.0013262 | 0.000987 | 0.00043911 | 0.0011003 | 0.00085007 | 9.8166e-05 | 2.2999e-05 | 0.00061823 | 0.00068502 | 3.8764e-05 | 0.00037821 | 0 | 0 | 0 | 6.0901e-05 | 0.0081501 | 1.1985 | 0.10633 | 0.0087872 | 8.15e-05 | 0.0028403 | 1.0755 | 0.004933 | 3.2483e-08 | 6.124e-11 | 0.00069055
| B.030.16.337 |  | MJ | Electricity, high voltage {CN-SH}¦ electricity production, wind, 1-3MW turbine, offshore ¦ Alloc Rec, S | 0.0016187 | 0.00061167 | 0.00024578 | 0.0002754 | 0.00048583 | 0.00021959 | 1.7982e-05 | 8.426e-06 | 0.00025571 | 0.00034753 | 8.2068e-06 | 0.00025071 | 0 | 0 | 0 | 2.4697e-05 | 0.0035987 | 1.1315 | 0.048152 | 0.0040488 | 4.0788e-06 | 0.001117 | 1.0752 | 0.0029371 | 1.1731e-08 | 2.0477e-11 | 0.00031995
| B.030.16.338 |  | MJ | Electricity, high voltage {CN-SH}¦ electricity production, wind, 1-3MW turbine, onshore ¦ Alloc Rec, S | 0.0023365 | 0.0010066 | 0.00034838 | 0.00028503 | 0.00069643 | 0.0003108 | 2.7008e-05 | 1.3268e-05 | 0.00039551 | 0.00059784 | 1.0573e-05 | 0.00025572 | 0 | 0 | 0 | 2.9305e-05 | 0.0051587 | 1.1633 | 0.07654 | 0.0060831 | 4.5012e-06 | 0.0015931 | 1.0753 | 0.0037763 | 1.6731e-08 | 3.2148e-11 | 0.00050511
| B.030.16.339 |  | MJ | Electricity, high voltage {CN-SX}¦ electricity production, wind, <1MW turbine, onshore ¦ Alloc Rec, S | 0.00247 | 0.0010635 | 0.00033904 | 0.00039562 | 0.00067188 | 0.00030166 | 2.5595e-05 | 1.3633e-05 | 0.00040415 | 0.00064572 | 1.1792e-05 | 0.00036692 | 0 | 0 | 0 | 2.8704e-05 | 0.0049769 | 1.1546 | 0.067556 | 0.005656 | 5.5858e-06 | 0.0016186 | 1.0753 | 0.0044547 | 1.7199e-08 | 3.2038e-11 | 0.0004309
| B.030.16.340 |  | MJ | Electricity, high voltage {CN-SX}¦ electricity production, wind, >3MW turbine, onshore ¦ Alloc Rec, S | 0.0038526 | 0.0013262 | 0.000987 | 0.00043911 | 0.0011003 | 0.00085007 | 9.8166e-05 | 2.2999e-05 | 0.00061823 | 0.00068502 | 3.8764e-05 | 0.00037821 | 0 | 0 | 0 | 6.0901e-05 | 0.0081501 | 1.1985 | 0.10633 | 0.0087872 | 8.15e-05 | 0.0028403 | 1.0755 | 0.004933 | 3.2483e-08 | 6.124e-11 | 0.00069055
| B.030.16.341 |  | MJ | Electricity, high voltage {CN-SX}¦ electricity production, wind, 1-3MW turbine, onshore ¦ Alloc Rec, S | 0.0023365 | 0.0010066 | 0.00034838 | 0.00028503 | 0.00069643 | 0.0003108 | 2.7008e-05 | 1.3268e-05 | 0.00039551 | 0.00059784 | 1.0573e-05 | 0.00025572 | 0 | 0 | 0 | 2.9305e-05 | 0.0051587 | 1.1633 | 0.07654 | 0.0060831 | 4.5012e-06 | 0.0015931 | 1.0753 | 0.0037763 | 1.6731e-08 | 3.2148e-11 | 0.00050511
| B.030.16.342 |  | MJ | Electricity, high voltage {CN-TJ}¦ electricity production, wind, <1MW turbine, onshore ¦ Alloc Rec, S | 0.00247 | 0.0010635 | 0.00033904 | 0.00039562 | 0.00067188 | 0.00030166 | 2.5595e-05 | 1.3633e-05 | 0.00040415 | 0.00064572 | 1.1792e-05 | 0.00036692 | 0 | 0 | 0 | 2.8704e-05 | 0.0049769 | 1.1546 | 0.067556 | 0.005656 | 5.5858e-06 | 0.0016186 | 1.0753 | 0.0044547 | 1.7199e-08 | 3.2038e-11 | 0.0004309
| B.030.16.343 |  | MJ | Electricity, high voltage {CN-TJ}¦ electricity production, wind, >3MW turbine, onshore ¦ Alloc Rec, S | 0.0038526 | 0.0013262 | 0.000987 | 0.00043911 | 0.0011003 | 0.00085007 | 9.8166e-05 | 2.2999e-05 | 0.00061823 | 0.00068502 | 3.8764e-05 | 0.00037821 | 0 | 0 | 0 | 6.0901e-05 | 0.0081501 | 1.1985 | 0.10633 | 0.0087872 | 8.15e-05 | 0.0028403 | 1.0755 | 0.004933 | 3.2483e-08 | 6.124e-11 | 0.00069055
| B.030.16.344 |  | MJ | Electricity, high voltage {CN-TJ}¦ electricity production, wind, 1-3MW turbine, onshore ¦ Alloc Rec, S | 0.0023365 | 0.0010066 | 0.00034838 | 0.00028503 | 0.00069643 | 0.0003108 | 2.7008e-05 | 1.3268e-05 | 0.00039551 | 0.00059784 | 1.0573e-05 | 0.00025572 | 0 | 0 | 0 | 2.9305e-05 | 0.0051587 | 1.1633 | 0.07654 | 0.0060831 | 4.5012e-06 | 0.0015931 | 1.0753 | 0.0037763 | 1.6731e-08 | 3.2148e-11 | 0.00050511
| B.030.16.345 |  | MJ | Electricity, high voltage {CN-XJ}¦ electricity production, wind, <1MW turbine, onshore ¦ Alloc Rec, S | 0.00247 | 0.0010635 | 0.00033904 | 0.00039562 | 0.00067188 | 0.00030166 | 2.5595e-05 | 1.3633e-05 | 0.00040415 | 0.00064572 | 1.1792e-05 | 0.00036692 | 0 | 0 | 0 | 2.8704e-05 | 0.0049769 | 1.1546 | 0.067556 | 0.005656 | 5.5858e-06 | 0.0016186 | 1.0753 | 0.0044547 | 1.7199e-08 | 3.2038e-11 | 0.0004309
| B.030.16.346 |  | MJ | Electricity, high voltage {CN-XJ}¦ electricity production, wind, >3MW turbine, onshore ¦ Alloc Rec, S | 0.0038526 | 0.0013262 | 0.000987 | 0.00043911 | 0.0011003 | 0.00085007 | 9.8166e-05 | 2.2999e-05 | 0.00061823 | 0.00068502 | 3.8764e-05 | 0.00037821 | 0 | 0 | 0 | 6.0901e-05 | 0.0081501 | 1.1985 | 0.10633 | 0.0087872 | 8.15e-05 | 0.0028403 | 1.0755 | 0.004933 | 3.2483e-08 | 6.124e-11 | 0.00069055
| B.030.16.347 |  | MJ | Electricity, high voltage {CN-XJ}¦ electricity production, wind, 1-3MW turbine, onshore ¦ Alloc Rec, S | 0.0023365 | 0.0010066 | 0.00034838 | 0.00028503 | 0.00069643 | 0.0003108 | 2.7008e-05 | 1.3268e-05 | 0.00039551 | 0.00059784 | 1.0573e-05 | 0.00025572 | 0 | 0 | 0 | 2.9305e-05 | 0.0051587 | 1.1633 | 0.07654 | 0.0060831 | 4.5012e-06 | 0.0015931 | 1.0753 | 0.0037763 | 1.6731e-08 | 3.2148e-11 | 0.00050511
| B.030.16.348 |  | MJ | Electricity, high voltage {CN-YN}¦ electricity production, wind, <1MW turbine, onshore ¦ Alloc Rec, S | 0.00247 | 0.0010635 | 0.00033904 | 0.00039562 | 0.00067188 | 0.00030166 | 2.5595e-05 | 1.3633e-05 | 0.00040415 | 0.00064572 | 1.1792e-05 | 0.00036692 | 0 | 0 | 0 | 2.8704e-05 | 0.0049769 | 1.1546 | 0.067556 | 0.005656 | 5.5858e-06 | 0.0016186 | 1.0753 | 0.0044547 | 1.7199e-08 | 3.2038e-11 | 0.0004309
| B.030.16.349 |  | MJ | Electricity, high voltage {CN-YN}¦ electricity production, wind, >3MW turbine, onshore ¦ Alloc Rec, S | 0.0038526 | 0.0013262 | 0.000987 | 0.00043911 | 0.0011003 | 0.00085007 | 9.8166e-05 | 2.2999e-05 | 0.00061823 | 0.00068502 | 3.8764e-05 | 0.00037821 | 0 | 0 | 0 | 6.0901e-05 | 0.0081501 | 1.1985 | 0.10633 | 0.0087872 | 8.15e-05 | 0.0028403 | 1.0755 | 0.004933 | 3.2483e-08 | 6.124e-11 | 0.00069055
| B.030.16.350 |  | MJ | Electricity, high voltage {CN-YN}¦ electricity production, wind, 1-3MW turbine, onshore ¦ Alloc Rec, S | 0.0023365 | 0.0010066 | 0.00034838 | 0.00028503 | 0.00069643 | 0.0003108 | 2.7008e-05 | 1.3268e-05 | 0.00039551 | 0.00059784 | 1.0573e-05 | 0.00025572 | 0 | 0 | 0 | 2.9305e-05 | 0.0051587 | 1.1633 | 0.07654 | 0.0060831 | 4.5012e-06 | 0.0015931 | 1.0753 | 0.0037763 | 1.6731e-08 | 3.2148e-11 | 0.00050511
| B.030.16.351 |  | MJ | Electricity, high voltage {CN-ZJ}¦ electricity production, wind, <1MW turbine, onshore ¦ Alloc Rec, S | 0.00247 | 0.0010635 | 0.00033904 | 0.00039562 | 0.00067188 | 0.00030166 | 2.5595e-05 | 1.3633e-05 | 0.00040415 | 0.00064572 | 1.1792e-05 | 0.00036692 | 0 | 0 | 0 | 2.8704e-05 | 0.0049769 | 1.1546 | 0.067556 | 0.005656 | 5.5858e-06 | 0.0016186 | 1.0753 | 0.0044547 | 1.7199e-08 | 3.2038e-11 | 0.0004309
| B.030.16.352 |  | MJ | Electricity, high voltage {CN-ZJ}¦ electricity production, wind, >3MW turbine, onshore ¦ Alloc Rec, S | 0.0038526 | 0.0013262 | 0.000987 | 0.00043911 | 0.0011003 | 0.00085007 | 9.8166e-05 | 2.2999e-05 | 0.00061823 | 0.00068502 | 3.8764e-05 | 0.00037821 | 0 | 0 | 0 | 6.0901e-05 | 0.0081501 | 1.1985 | 0.10633 | 0.0087872 | 8.15e-05 | 0.0028403 | 1.0755 | 0.004933 | 3.2483e-08 | 6.124e-11 | 0.00069055
| B.030.16.353 |  | MJ | Electricity, high voltage {CN-ZJ}¦ electricity production, wind, 1-3MW turbine, onshore ¦ Alloc Rec, S | 0.0023365 | 0.0010066 | 0.00034838 | 0.00028503 | 0.00069643 | 0.0003108 | 2.7008e-05 | 1.3268e-05 | 0.00039551 | 0.00059784 | 1.0573e-05 | 0.00025572 | 0 | 0 | 0 | 2.9305e-05 | 0.0051587 | 1.1633 | 0.07654 | 0.0060831 | 4.5012e-06 | 0.0015931 | 1.0753 | 0.0037763 | 1.6731e-08 | 3.2148e-11 | 0.00050511
| B.030.16.354 |  | MJ | Electricity, high voltage {CY}¦ electricity production, wind, <1MW turbine, onshore ¦ Alloc Rec, S | 0.0026789 | 0.0011534 | 0.00036771 | 0.00042907 | 0.00072869 | 0.00032716 | 2.7758e-05 | 1.4786e-05 | 0.00043832 | 0.00070031 | 1.2789e-05 | 0.00039794 | 0 | 0 | 0 | 3.1131e-05 | 0.0053977 | 1.1613 | 0.073268 | 0.0061342 | 6.0581e-06 | 0.0017555 | 1.0753 | 0.0048313 | 1.8653e-08 | 3.4747e-11 | 0.00046733
| B.030.16.355 |  | MJ | Electricity, high voltage {CY}¦ electricity production, wind, 1-3MW turbine, onshore ¦ Alloc Rec, S | 0.002534 | 0.0010917 | 0.00037784 | 0.00030913 | 0.00075531 | 0.00033708 | 2.9291e-05 | 1.439e-05 | 0.00042894 | 0.00064839 | 1.1467e-05 | 0.00027734 | 0 | 0 | 0 | 3.1782e-05 | 0.0055949 | 1.1708 | 0.083012 | 0.0065974 | 4.8818e-06 | 0.0017278 | 1.0754 | 0.0040955 | 1.8146e-08 | 3.4867e-11 | 0.00054782
| B.030.16.356 |  | MJ | Electricity, high voltage {CZ}¦ electricity production, wind, <1MW turbine, onshore ¦ Alloc Rec, S | 0.0021088 | 0.00090728 | 0.00028924 | 0.00033751 | 0.00057476 | 0.00025734 | 2.1835e-05 | 1.163e-05 | 0.00034477 | 0.00055088 | 1.0061e-05 | 0.000313 | 0 | 0 | 0 | 2.4502e-05 | 0.0042575 | 1.1429 | 0.057631 | 0.004825 | 4.7651e-06 | 0.0013808 | 1.0753 | 0.0038001 | 1.4685e-08 | 2.737e-11 | 0.0003676
| B.030.16.357 |  | MJ | Electricity, high voltage {CZ}¦ electricity production, wind, >3MW turbine, onshore ¦ Alloc Rec, S | 0.0032252 | 0.0011097 | 0.00082584 | 0.00036743 | 0.0009222 | 0.00071127 | 8.2137e-05 | 1.9244e-05 | 0.00051729 | 0.00057319 | 3.2435e-05 | 0.00031645 | 0 | 0 | 0 | 5.0971e-05 | 0.0068311 | 1.1783 | 0.088969 | 0.0073524 | 6.8191e-05 | 0.0023765 | 1.0754 | 0.0041275 | 2.7192e-08 | 5.1279e-11 | 0.0005778
| B.030.16.358 |  | MJ | Electricity, high voltage {CZ}¦ electricity production, wind, 1-3MW turbine, onshore ¦ Alloc Rec, S | 0.0019948 | 0.00085876 | 0.00029721 | 0.00024316 | 0.00059571 | 0.00026514 | 2.3041e-05 | 1.1319e-05 | 0.0003374 | 0.00051004 | 9.0211e-06 | 0.00021815 | 0 | 0 | 0 | 2.5014e-05 | 0.0044126 | 1.1504 | 0.065295 | 0.0051893 | 3.8399e-06 | 0.001359 | 1.0753 | 0.0032214 | 1.4286e-08 | 2.7464e-11 | 0.0004309
| B.030.16.359 |  | MJ | Electricity, high voltage {DE}¦ electricity production, wind, <1MW turbine, onshore ¦ Alloc Rec, S | 0.0020848 | 0.00089695 | 0.00028594 | 0.00033366 | 0.00056822 | 0.00025441 | 2.1587e-05 | 1.1498e-05 | 0.00034085 | 0.0005446 | 9.9462e-06 | 0.00030944 | 0 | 0 | 0 | 2.4223e-05 | 0.004209 | 1.1421 | 0.056975 | 0.0047701 | 4.7109e-06 | 0.0013651 | 1.0753 | 0.0037569 | 1.4518e-08 | 2.7058e-11 | 0.00036341
| B.030.16.360 |  | MJ | Electricity, high voltage {DE}¦ electricity production, wind, >3MW turbine, onshore ¦ Alloc Rec, S | 0.0031884 | 0.0010971 | 0.00081643 | 0.00036324 | 0.00091169 | 0.00070316 | 8.1202e-05 | 1.9024e-05 | 0.0005114 | 0.00056666 | 3.2065e-05 | 0.00031285 | 0 | 0 | 0 | 5.039e-05 | 0.0067533 | 1.1771 | 0.087955 | 0.0072686 | 6.7414e-05 | 0.0023494 | 1.0754 | 0.0040805 | 2.6882e-08 | 5.0695e-11 | 0.00057121
| B.030.16.361 |  | MJ | Electricity, high voltage {DE}¦ electricity production, wind, 1-3MW turbine, offshore ¦ Alloc Rec, S | 0.0016206 | 0.00061172 | 0.00024579 | 0.00027542 | 0.00048769 | 0.0002196 | 1.7983e-05 | 8.4262e-06 | 0.00025572 | 0.00034757 | 8.2083e-06 | 0.00025071 | 0 | 0 | 0 | 2.4714e-05 | 0.0036125 | 1.1315 | 0.048153 | 0.0040489 | 4.0789e-06 | 0.0011171 | 1.0752 | 0.0029372 | 1.1746e-08 | 2.0522e-11 | 0.00031996
| B.030.16.362 |  | MJ | Electricity, high voltage {DE}¦ electricity production, wind, 1-3MW turbine, onshore ¦ Alloc Rec, S | 0.0019721 | 0.00084898 | 0.00029382 | 0.00024039 | 0.00058892 | 0.00026212 | 2.2778e-05 | 1.119e-05 | 0.00033356 | 0.00050423 | 8.9184e-06 | 0.00021567 | 0 | 0 | 0 | 2.4729e-05 | 0.0043624 | 1.1495 | 0.064552 | 0.0051302 | 3.7961e-06 | 0.0013436 | 1.0753 | 0.0031847 | 1.4123e-08 | 2.7151e-11 | 0.00042599
| B.030.16.363 |  | MJ | Electricity, high voltage {DK}¦ electricity production, wind, <1MW turbine, onshore ¦ Alloc Rec, S | 0.0013674 | 0.00058829 | 0.00018755 | 0.00021884 | 0.00037268 | 0.00016686 | 1.4158e-05 | 7.5413e-06 | 0.00022356 | 0.0003572 | 6.5236e-06 | 0.00020296 | 0 | 0 | 0 | 1.5887e-05 | 0.0027606 | 1.119 | 0.037369 | 0.0031286 | 3.0898e-06 | 0.00089534 | 1.0752 | 0.0024641 | 9.5222e-09 | 1.7747e-11 | 0.00023835
| B.030.16.364 |  | MJ | Electricity, high voltage {DK}¦ electricity production, wind, >3MW turbine, onshore ¦ Alloc Rec, S | 0.0020913 | 0.00071956 | 0.00053548 | 0.00023824 | 0.00059797 | 0.00046119 | 5.3259e-05 | 1.2478e-05 | 0.00033542 | 0.00037167 | 2.1031e-05 | 0.00020519 | 0 | 0 | 0 | 3.305e-05 | 0.0044294 | 1.142 | 0.057688 | 0.0047674 | 4.4216e-05 | 0.001541 | 1.0753 | 0.0026763 | 1.7632e-08 | 3.325e-11 | 0.00037465
| B.030.16.365 |  | MJ | Electricity, high voltage {DK}¦ electricity production, wind, 1-3MW turbine, offshore ¦ Alloc Rec, S | 0.0016206 | 0.00061172 | 0.00024579 | 0.00027542 | 0.00048769 | 0.0002196 | 1.7983e-05 | 8.4262e-06 | 0.00025572 | 0.00034757 | 8.2083e-06 | 0.00025071 | 0 | 0 | 0 | 2.4714e-05 | 0.0036125 | 1.1315 | 0.048153 | 0.0040489 | 4.0789e-06 | 0.0011171 | 1.0752 | 0.0029372 | 1.1746e-08 | 2.0522e-11 | 0.00031996
| B.030.16.366 |  | MJ | Electricity, high voltage {DK}¦ electricity production, wind, 1-3MW turbine, onshore ¦ Alloc Rec, S | 0.0012935 | 0.00055683 | 0.00019271 | 0.00015767 | 0.00038626 | 0.00017192 | 1.494e-05 | 7.3391e-06 | 0.00021878 | 0.00033071 | 5.8494e-06 | 0.00014145 | 0 | 0 | 0 | 1.6219e-05 | 0.0028612 | 1.1239 | 0.042338 | 0.0033648 | 2.4898e-06 | 0.00088122 | 1.0752 | 0.0020888 | 9.2633e-09 | 1.7808e-11 | 0.0002794
| B.030.16.367 |  | MJ | Electricity, high voltage {EE}¦ electricity production, wind, <1MW turbine, onshore ¦ Alloc Rec, S | 0.0020913 | 0.00089976 | 0.00028684 | 0.00033471 | 0.00057 | 0.00025521 | 2.1654e-05 | 1.1534e-05 | 0.00034191 | 0.00054631 | 9.9774e-06 | 0.00031041 | 0 | 0 | 0 | 2.4299e-05 | 0.0042222 | 1.1423 | 0.057153 | 0.004785 | 4.7256e-06 | 0.0013694 | 1.0753 | 0.0037686 | 1.4564e-08 | 2.7143e-11 | 0.00036455
| B.030.16.368 |  | MJ | Electricity, high voltage {EE}¦ electricity production, wind, >3MW turbine, onshore ¦ Alloc Rec, S | 0.0031984 | 0.0011005 | 0.00081899 | 0.00036438 | 0.00091455 | 0.00070537 | 8.1456e-05 | 1.9084e-05 | 0.000513 | 0.00056844 | 3.2166e-05 | 0.00031383 | 0 | 0 | 0 | 5.0548e-05 | 0.0067744 | 1.1775 | 0.088231 | 0.0072914 | 6.7625e-05 | 0.0023568 | 1.0754 | 0.0040933 | 2.6966e-08 | 5.0854e-11 | 0.000573
| B.030.16.369 |  | MJ | Electricity, high voltage {EE}¦ electricity production, wind, 1-3MW turbine, onshore ¦ Alloc Rec, S | 0.0019783 | 0.00085163 | 0.00029474 | 0.00024115 | 0.00059077 | 0.00026295 | 2.285e-05 | 1.1225e-05 | 0.0003346 | 0.00050581 | 8.9463e-06 | 0.00021634 | 0 | 0 | 0 | 2.4806e-05 | 0.004376 | 1.1497 | 0.064754 | 0.0051463 | 3.808e-06 | 0.0013478 | 1.0753 | 0.0031947 | 1.4168e-08 | 2.7236e-11 | 0.00042733
| B.030.16.370 |  | MJ | Electricity, high voltage {ES}¦ electricity production, wind, <1MW turbine, onshore ¦ Alloc Rec, S | 0.0015547 | 0.0006689 | 0.00021324 | 0.00024883 | 0.00042375 | 0.00018973 | 1.6098e-05 | 8.5746e-06 | 0.00025419 | 0.00040614 | 7.4174e-06 | 0.00023077 | 0 | 0 | 0 | 1.8064e-05 | 0.0031389 | 1.1251 | 0.042489 | 0.0035573 | 3.5131e-06 | 0.001018 | 1.0752 | 0.0028017 | 1.0827e-08 | 2.0179e-11 | 0.00027101
| B.030.16.371 |  | MJ | Electricity, high voltage {ES}¦ electricity production, wind, >3MW turbine, onshore ¦ Alloc Rec, S | 0.0023778 | 0.00081815 | 0.00060886 | 0.00027089 | 0.0006799 | 0.00052439 | 6.0556e-05 | 1.4187e-05 | 0.00038137 | 0.00042259 | 2.3913e-05 | 0.00023331 | 0 | 0 | 0 | 3.7579e-05 | 0.0050363 | 1.1512 | 0.065593 | 0.0054206 | 5.0274e-05 | 0.0017521 | 1.0753 | 0.003043 | 2.0048e-08 | 3.7806e-11 | 0.00042598
| B.030.16.372 |  | MJ | Electricity, high voltage {ES}¦ electricity production, wind, 1-3MW turbine, offshore ¦ Alloc Rec, S | 0.0016206 | 0.00061172 | 0.00024579 | 0.00027542 | 0.00048769 | 0.0002196 | 1.7983e-05 | 8.4262e-06 | 0.00025572 | 0.00034757 | 8.2083e-06 | 0.00025071 | 0 | 0 | 0 | 2.4714e-05 | 0.0036125 | 1.1315 | 0.048153 | 0.0040489 | 4.0789e-06 | 0.0011171 | 1.0752 | 0.0029372 | 1.1746e-08 | 2.0522e-11 | 0.00031996
| B.030.16.373 |  | MJ | Electricity, high voltage {ES}¦ electricity production, wind, 1-3MW turbine, onshore ¦ Alloc Rec, S | 0.0014707 | 0.00063313 | 0.00021912 | 0.00017927 | 0.00043919 | 0.00019548 | 1.6987e-05 | 8.3447e-06 | 0.00024875 | 0.00037603 | 6.6509e-06 | 0.00016083 | 0 | 0 | 0 | 1.8442e-05 | 0.0032533 | 1.1306 | 0.048139 | 0.0038259 | 2.831e-06 | 0.001002 | 1.0752 | 0.002375 | 1.0533e-08 | 2.0248e-11 | 0.00031769
| B.030.16.374 |  | MJ | Electricity, high voltage {FI}¦ electricity production, wind, <1MW turbine, onshore ¦ Alloc Rec, S | 0.0019671 | 0.00084631 | 0.0002698 | 0.00031482 | 0.00053614 | 0.00024005 | 2.0368e-05 | 1.0849e-05 | 0.0003216 | 0.00051385 | 9.3847e-06 | 0.00029197 | 0 | 0 | 0 | 2.2855e-05 | 0.0039714 | 1.1383 | 0.053758 | 0.0045007 | 4.4449e-06 | 0.001288 | 1.0752 | 0.0035447 | 1.3698e-08 | 2.553e-11 | 0.00034289
| B.030.16.375 |  | MJ | Electricity, high voltage {FI}¦ electricity production, wind, >3MW turbine, onshore ¦ Alloc Rec, S | 0.0030084 | 0.0010351 | 0.00077034 | 0.00034273 | 0.00086022 | 0.00066346 | 7.6617e-05 | 1.795e-05 | 0.00048252 | 0.00053467 | 3.0255e-05 | 0.00029519 | 0 | 0 | 0 | 4.7545e-05 | 0.006372 | 1.1714 | 0.082989 | 0.0068583 | 6.3608e-05 | 0.0022168 | 1.0754 | 0.0038501 | 2.5365e-08 | 4.7833e-11 | 0.00053896
| B.030.16.376 |  | MJ | Electricity, high voltage {FI}¦ electricity production, wind, 1-3MW turbine, offshore ¦ Alloc Rec, S | 0.0016206 | 0.00061172 | 0.00024579 | 0.00027542 | 0.00048769 | 0.0002196 | 1.7983e-05 | 8.4262e-06 | 0.00025572 | 0.00034757 | 8.2083e-06 | 0.00025071 | 0 | 0 | 0 | 2.4714e-05 | 0.0036125 | 1.1315 | 0.048153 | 0.0040489 | 4.0789e-06 | 0.0011171 | 1.0752 | 0.0029372 | 1.1746e-08 | 2.0522e-11 | 0.00031996
| B.030.16.377 |  | MJ | Electricity, high voltage {FI}¦ electricity production, wind, 1-3MW turbine, onshore ¦ Alloc Rec, S | 0.0018608 | 0.00080104 | 0.00027723 | 0.00022682 | 0.00055567 | 0.00024733 | 2.1492e-05 | 1.0558e-05 | 0.00031473 | 0.00047576 | 8.4149e-06 | 0.00020349 | 0 | 0 | 0 | 2.3333e-05 | 0.0041161 | 1.1453 | 0.060907 | 0.0048406 | 3.5818e-06 | 0.0012677 | 1.0753 | 0.0030049 | 1.3326e-08 | 2.5618e-11 | 0.00040194
| B.030.16.378 |  | MJ | Electricity, high voltage {FR}¦ electricity production, wind, <1MW turbine, onshore ¦ Alloc Rec, S | 0.0016909 | 0.00072747 | 0.00023191 | 0.00027062 | 0.00046085 | 0.00020634 | 1.7508e-05 | 9.3254e-06 | 0.00027644 | 0.0004417 | 8.0669e-06 | 0.00025097 | 0 | 0 | 0 | 1.9646e-05 | 0.0034137 | 1.1294 | 0.046209 | 0.0038688 | 3.8208e-06 | 0.0011072 | 1.0752 | 0.003047 | 1.1775e-08 | 2.1946e-11 | 0.00029474
| B.030.16.379 |  | MJ | Electricity, high voltage {FR}¦ electricity production, wind, >3MW turbine, onshore ¦ Alloc Rec, S | 0.002586 | 0.00088979 | 0.00066217 | 0.00029461 | 0.00073943 | 0.0005703 | 6.5859e-05 | 1.543e-05 | 0.00041477 | 0.00045959 | 2.6007e-05 | 0.00025374 | 0 | 0 | 0 | 4.0869e-05 | 0.0054773 | 1.1578 | 0.071336 | 0.0058953 | 5.4677e-05 | 0.0019055 | 1.0753 | 0.0033095 | 2.1803e-08 | 4.1116e-11 | 0.00046328
| B.030.16.380 |  | MJ | Electricity, high voltage {FR}¦ electricity production, wind, 1-3MW turbine, offshore ¦ Alloc Rec, S | 0.0016206 | 0.00061172 | 0.00024579 | 0.00027542 | 0.00048769 | 0.0002196 | 1.7983e-05 | 8.4262e-06 | 0.00025572 | 0.00034757 | 8.2083e-06 | 0.00025071 | 0 | 0 | 0 | 2.4714e-05 | 0.0036125 | 1.1315 | 0.048153 | 0.0040489 | 4.0789e-06 | 0.0011171 | 1.0752 | 0.0029372 | 1.1746e-08 | 2.0522e-11 | 0.00031996
| B.030.16.381 |  | MJ | Electricity, high voltage {FR}¦ electricity production, wind, 1-3MW turbine, onshore ¦ Alloc Rec, S | 0.0015995 | 0.00068856 | 0.0002383 | 0.00019497 | 0.00047765 | 0.0002126 | 1.8474e-05 | 9.0754e-06 | 0.00027053 | 0.00040895 | 7.2333e-06 | 0.00017492 | 0 | 0 | 0 | 2.0056e-05 | 0.0035381 | 1.1354 | 0.052355 | 0.0041609 | 3.0789e-06 | 0.0010897 | 1.0752 | 0.002583 | 1.1455e-08 | 2.2021e-11 | 0.0003455
| B.030.16.382 |  | MJ | Electricity, high voltage {GB}¦ electricity production, wind, <1MW turbine, onshore ¦ Alloc Rec, S | 0.001455 | 0.00062598 | 0.00019956 | 0.00023286 | 0.00039656 | 0.00017755 | 1.5065e-05 | 8.0244e-06 | 0.00023788 | 0.00038008 | 6.9415e-06 | 0.00021596 | 0 | 0 | 0 | 1.6905e-05 | 0.0029375 | 1.1218 | 0.039763 | 0.003329 | 3.2877e-06 | 0.00095269 | 1.0752 | 0.0026219 | 1.0132e-08 | 1.8884e-11 | 0.00025362
| B.030.16.383 |  | MJ | Electricity, high voltage {GB}¦ electricity production, wind, >3MW turbine, onshore ¦ Alloc Rec, S | 0.0022252 | 0.00076565 | 0.00056979 | 0.00025351 | 0.00063627 | 0.00049074 | 5.6671e-05 | 1.3277e-05 | 0.0003569 | 0.00039547 | 2.2378e-05 | 0.00021834 | 0 | 0 | 0 | 3.5168e-05 | 0.0047131 | 1.1463 | 0.061384 | 0.0050728 | 4.7049e-05 | 0.0016397 | 1.0753 | 0.0028478 | 1.8761e-08 | 3.538e-11 | 0.00039865
| B.030.16.384 |  | MJ | Electricity, high voltage {GB}¦ electricity production, wind, 1-3MW turbine, offshore ¦ Alloc Rec, S | 0.0016206 | 0.00061172 | 0.00024579 | 0.00027542 | 0.00048769 | 0.0002196 | 1.7983e-05 | 8.4262e-06 | 0.00025572 | 0.00034757 | 8.2083e-06 | 0.00025071 | 0 | 0 | 0 | 2.4714e-05 | 0.0036125 | 1.1315 | 0.048153 | 0.0040489 | 4.0789e-06 | 0.0011171 | 1.0752 | 0.0029372 | 1.1746e-08 | 2.0522e-11 | 0.00031996
| B.030.16.385 |  | MJ | Electricity, high voltage {GB}¦ electricity production, wind, 1-3MW turbine, onshore ¦ Alloc Rec, S | 0.0013763 | 0.0005925 | 0.00020506 | 0.00016777 | 0.00041101 | 0.00018294 | 1.5897e-05 | 7.8093e-06 | 0.00023279 | 0.0003519 | 6.2241e-06 | 0.00015051 | 0 | 0 | 0 | 1.7258e-05 | 0.0030445 | 1.127 | 0.045051 | 0.0035804 | 2.6493e-06 | 0.00093768 | 1.0752 | 0.0022226 | 9.8567e-09 | 1.8949e-11 | 0.0002973
| B.030.16.386 |  | MJ | Electricity, high voltage {GR}¦ electricity production, wind, <1MW turbine, onshore ¦ Alloc Rec, S | 0.0015328 | 0.00065946 | 0.00021023 | 0.00024532 | 0.00041777 | 0.00018705 | 1.5871e-05 | 8.4536e-06 | 0.0002506 | 0.00040041 | 7.3128e-06 | 0.00022751 | 0 | 0 | 0 | 1.7809e-05 | 0.0030946 | 1.1244 | 0.04189 | 0.0035071 | 3.4636e-06 | 0.0010037 | 1.0752 | 0.0027622 | 1.0674e-08 | 1.9894e-11 | 0.00026719
| B.030.16.387 |  | MJ | Electricity, high voltage {GR}¦ electricity production, wind, >3MW turbine, onshore ¦ Alloc Rec, S | 0.0023442 | 0.00080661 | 0.00060027 | 0.00026707 | 0.00067031 | 0.00051699 | 5.9702e-05 | 1.3987e-05 | 0.00037599 | 0.00041663 | 2.3575e-05 | 0.00023002 | 0 | 0 | 0 | 3.7049e-05 | 0.0049652 | 1.1501 | 0.064667 | 0.0053441 | 4.9565e-05 | 0.0017274 | 1.0753 | 0.0030001 | 1.9765e-08 | 3.7272e-11 | 0.00041997
| B.030.16.388 |  | MJ | Electricity, high voltage {GR}¦ electricity production, wind, 1-3MW turbine, onshore ¦ Alloc Rec, S | 0.00145 | 0.00062419 | 0.00021603 | 0.00017675 | 0.00043299 | 0.00019272 | 1.6747e-05 | 8.227e-06 | 0.00024524 | 0.00037072 | 6.5571e-06 | 0.00015856 | 0 | 0 | 0 | 1.8182e-05 | 0.0032074 | 1.1298 | 0.04746 | 0.0037719 | 2.791e-06 | 0.00098783 | 1.0752 | 0.0023415 | 1.0384e-08 | 1.9962e-11 | 0.0003132
| B.030.16.389 |  | MJ | Electricity, high voltage {HICC}¦ electricity production, wind, <1MW turbine, onshore ¦ Alloc Rec, S | 0.0014083 | 0.00060635 | 0.0001933 | 0.00022556 | 0.00038307 | 0.00017199 | 1.4593e-05 | 7.773e-06 | 0.00023042 | 0.00036815 | 6.7233e-06 | 0.00020919 | 0 | 0 | 0 | 1.6366e-05 | 0.0028375 | 1.1204 | 0.038517 | 0.0032247 | 3.1847e-06 | 0.00092284 | 1.0752 | 0.0025398 | 9.8061e-09 | 1.8266e-11 | 0.00024567
| B.030.16.390 |  | MJ | Electricity, high voltage {HICC}¦ electricity production, wind, >3MW turbine, onshore ¦ Alloc Rec, S | 0.0021544 | 0.00074165 | 0.00055194 | 0.00024556 | 0.00061527 | 0.00047537 | 5.4895e-05 | 1.2861e-05 | 0.00034572 | 0.00038307 | 2.1677e-05 | 0.0002115 | 0 | 0 | 0 | 3.4056e-05 | 0.0045576 | 1.144 | 0.059461 | 0.0049139 | 4.5575e-05 | 0.0015883 | 1.0753 | 0.0027586 | 1.8165e-08 | 3.4246e-11 | 0.00038616
| B.030.16.391 |  | MJ | Electricity, high voltage {HICC}¦ electricity production, wind, 1-3MW turbine, onshore ¦ Alloc Rec, S | 0.0013321 | 0.00057392 | 0.00019863 | 0.00016251 | 0.00039707 | 0.0001772 | 1.5398e-05 | 7.5647e-06 | 0.00022549 | 0.00034086 | 6.0284e-06 | 0.0001458 | 0 | 0 | 0 | 1.6708e-05 | 0.0029412 | 1.1254 | 0.043639 | 0.0034682 | 2.5663e-06 | 0.00090829 | 1.0752 | 0.002153 | 9.5392e-09 | 1.8329e-11 | 0.00028799
| B.030.16.392 |  | MJ | Electricity, high voltage {HR}¦ electricity production, wind, <1MW turbine, onshore ¦ Alloc Rec, S | 0.001846 | 0.00079422 | 0.00025319 | 0.00029545 | 0.00050314 | 0.00022527 | 1.9114e-05 | 1.0181e-05 | 0.00030181 | 0.00048223 | 8.807e-06 | 0.000274 | 0 | 0 | 0 | 2.1448e-05 | 0.0037269 | 1.1344 | 0.050449 | 0.0042237 | 4.1713e-06 | 0.0012087 | 1.0752 | 0.0033266 | 1.2855e-08 | 2.3959e-11 | 0.00032179
| B.030.16.393 |  | MJ | Electricity, high voltage {HR}¦ electricity production, wind, >3MW turbine, onshore ¦ Alloc Rec, S | 0.0028233 | 0.00097143 | 0.00072292 | 0.00032164 | 0.00080727 | 0.00062263 | 7.1901e-05 | 1.6845e-05 | 0.00045282 | 0.00050176 | 2.8393e-05 | 0.00027702 | 0 | 0 | 0 | 4.4619e-05 | 0.0059798 | 1.1654 | 0.077881 | 0.0064361 | 5.9693e-05 | 0.0020804 | 1.0754 | 0.0036131 | 2.3803e-08 | 4.4889e-11 | 0.00050579
| B.030.16.394 |  | MJ | Electricity, high voltage {HR}¦ electricity production, wind, 1-3MW turbine, onshore ¦ Alloc Rec, S | 0.0017462 | 0.00075174 | 0.00026017 | 0.00021286 | 0.00052147 | 0.0002321 | 2.0169e-05 | 9.9081e-06 | 0.00029535 | 0.00044648 | 7.8969e-06 | 0.00019096 | 0 | 0 | 0 | 2.1897e-05 | 0.0038627 | 1.141 | 0.057158 | 0.0045426 | 3.3614e-06 | 0.0011897 | 1.0752 | 0.00282 | 1.2506e-08 | 2.4041e-11 | 0.0003772
| B.030.16.395 |  | MJ | Electricity, high voltage {HU}¦ electricity production, wind, <1MW turbine, onshore ¦ Alloc Rec, S | 0.0014416 | 0.00062025 | 0.00019773 | 0.00023073 | 0.00039293 | 0.00017593 | 1.4927e-05 | 7.951e-06 | 0.0002357 | 0.0003766 | 6.8779e-06 | 0.00021398 | 0 | 0 | 0 | 1.675e-05 | 0.0029106 | 1.1214 | 0.039399 | 0.0032986 | 3.2576e-06 | 0.00094397 | 1.0752 | 0.0025979 | 1.004e-08 | 1.8711e-11 | 0.0002513
| B.030.16.396 |  | MJ | Electricity, high voltage {HU}¦ electricity production, wind, >3MW turbine, onshore ¦ Alloc Rec, S | 0.0022049 | 0.00075865 | 0.00056457 | 0.00025119 | 0.00063045 | 0.00048625 | 5.6152e-05 | 1.3156e-05 | 0.00035364 | 0.00039186 | 2.2174e-05 | 0.00021634 | 0 | 0 | 0 | 3.4846e-05 | 0.00467 | 1.1456 | 0.060822 | 0.0050264 | 4.6618e-05 | 0.0016247 | 1.0753 | 0.0028217 | 1.8589e-08 | 3.5056e-11 | 0.000395
| B.030.16.397 |  | MJ | Electricity, high voltage {HU}¦ electricity production, wind, 1-3MW turbine, onshore ¦ Alloc Rec, S | 0.0013637 | 0.00058708 | 0.00020318 | 0.00016624 | 0.00040725 | 0.00018126 | 1.5752e-05 | 7.7378e-06 | 0.00023066 | 0.00034868 | 6.1672e-06 | 0.00014914 | 0 | 0 | 0 | 1.71e-05 | 0.0030166 | 1.1265 | 0.044638 | 0.0035476 | 2.6251e-06 | 0.00092909 | 1.0752 | 0.0022023 | 9.7665e-09 | 1.8775e-11 | 0.00029458
| B.030.16.398 |  | MJ | Electricity, high voltage {ID}¦ electricity production, wind, <1MW turbine, onshore ¦ Alloc Rec, S | 0.00094398 | 0.00040644 | 0.00012957 | 0.0001512 | 0.00025678 | 0.00011529 | 9.7815e-06 | 5.2103e-06 | 0.00015445 | 0.00024678 | 4.5067e-06 | 0.00014023 | 0 | 0 | 0 | 1.097e-05 | 0.001902 | 1.1054 | 0.025818 | 0.0021616 | 2.1348e-06 | 0.00061859 | 1.0751 | 0.0017024 | 6.5731e-09 | 1.2244e-11 | 0.00016468
| B.030.16.399 |  | MJ | Electricity, high voltage {IE}¦ electricity production, wind, <1MW turbine, onshore ¦ Alloc Rec, S | 0.0014624 | 0.00062917 | 0.00020058 | 0.00023405 | 0.00039858 | 0.00017846 | 1.5142e-05 | 8.0653e-06 | 0.00023909 | 0.00038201 | 6.9768e-06 | 0.00021706 | 0 | 0 | 0 | 1.6991e-05 | 0.0029524 | 1.1221 | 0.039965 | 0.003346 | 3.3045e-06 | 0.00095755 | 1.0752 | 0.0026353 | 1.0184e-08 | 1.898e-11 | 0.00025491
| B.030.16.400 |  | MJ | Electricity, high voltage {IE}¦ electricity production, wind, >3MW turbine, onshore ¦ Alloc Rec, S | 0.0022366 | 0.00076956 | 0.00057269 | 0.0002548 | 0.00063951 | 0.00049324 | 5.6959e-05 | 1.3345e-05 | 0.00035872 | 0.00039749 | 2.2492e-05 | 0.00021945 | 0 | 0 | 0 | 3.5347e-05 | 0.0047371 | 1.1466 | 0.061697 | 0.0050986 | 4.7288e-05 | 0.001648 | 1.0753 | 0.0028623 | 1.8857e-08 | 3.556e-11 | 0.00040068
| B.030.16.401 |  | MJ | Electricity, high voltage {IE}¦ electricity production, wind, 1-3MW turbine, offshore ¦ Alloc Rec, S | 0.0016206 | 0.00061172 | 0.00024579 | 0.00027542 | 0.00048769 | 0.0002196 | 1.7983e-05 | 8.4262e-06 | 0.00025572 | 0.00034757 | 8.2083e-06 | 0.00025071 | 0 | 0 | 0 | 2.4714e-05 | 0.0036125 | 1.1315 | 0.048153 | 0.0040489 | 4.0789e-06 | 0.0011171 | 1.0752 | 0.0029372 | 1.1746e-08 | 2.0522e-11 | 0.00031996
| B.030.16.402 |  | MJ | Electricity, high voltage {IE}¦ electricity production, wind, 1-3MW turbine, onshore ¦ Alloc Rec, S | 0.0013834 | 0.00059552 | 0.0002061 | 0.00016863 | 0.0004131 | 0.00018387 | 1.5978e-05 | 7.8491e-06 | 0.00023398 | 0.00035369 | 6.2559e-06 | 0.00015128 | 0 | 0 | 0 | 1.7346e-05 | 0.00306 | 1.1273 | 0.04528 | 0.0035986 | 2.6628e-06 | 0.00094245 | 1.0752 | 0.002234 | 9.9069e-09 | 1.9045e-11 | 0.00029882
| B.030.16.403 |  | MJ | Electricity, high voltage {IN}¦ electricity production, wind, <1MW turbine, onshore ¦ Alloc Rec, S | 0.0021842 | 0.00094043 | 0.00029981 | 0.00034984 | 0.00059413 | 0.00026675 | 2.2633e-05 | 1.2056e-05 | 0.00035738 | 0.00057099 | 1.0428e-05 | 0.00032445 | 0 | 0 | 0 | 2.5383e-05 | 0.0044009 | 1.1454 | 0.059738 | 0.0050014 | 4.9394e-06 | 0.0014313 | 1.0753 | 0.0039391 | 1.5209e-08 | 2.8331e-11 | 0.00038103
| B.030.16.404 |  | MJ | Electricity, high voltage {IN}¦ electricity production, wind, >3MW turbine, onshore ¦ Alloc Rec, S | 0.0033414 | 0.0011503 | 0.00085604 | 0.00038085 | 0.00095427 | 0.00073728 | 8.5141e-05 | 1.9947e-05 | 0.0005362 | 0.00059412 | 3.362e-05 | 0.00032803 | 0 | 0 | 0 | 5.282e-05 | 0.0070687 | 1.1821 | 0.092222 | 0.0076213 | 7.0686e-05 | 0.0024634 | 1.0754 | 0.0042785 | 2.8173e-08 | 5.3115e-11 | 0.00059892
| B.030.16.405 |  | MJ | Electricity, high voltage {IN}¦ electricity production, wind, 1-3MW turbine, onshore ¦ Alloc Rec, S | 0.0020661 | 0.00089013 | 0.00030807 | 0.00025204 | 0.00061584 | 0.00027484 | 2.3882e-05 | 1.1733e-05 | 0.00034974 | 0.00052866 | 9.3498e-06 | 0.00022613 | 0 | 0 | 0 | 2.5913e-05 | 0.0045617 | 1.1531 | 0.067683 | 0.0053791 | 3.9803e-06 | 0.0014087 | 1.0753 | 0.0033393 | 1.4795e-08 | 2.8428e-11 | 0.00044666
| B.030.16.406 |  | MJ | Electricity, high voltage {IR}¦ electricity production, wind, <1MW turbine, onshore ¦ Alloc Rec, S | 0.0016287 | 0.00070124 | 0.00022356 | 0.00026086 | 0.00044302 | 0.0001989 | 1.6876e-05 | 8.9896e-06 | 0.00026648 | 0.00042577 | 7.7755e-06 | 0.00024193 | 0 | 0 | 0 | 1.8927e-05 | 0.0032816 | 1.1275 | 0.044545 | 0.0037294 | 3.6832e-06 | 0.0010673 | 1.0752 | 0.0029373 | 1.1341e-08 | 2.1125e-11 | 0.00028412
| B.030.16.407 |  | MJ | Electricity, high voltage {IR}¦ electricity production, wind, >3MW turbine, onshore ¦ Alloc Rec, S | 0.0024916 | 0.00085772 | 0.00063832 | 0.00028399 | 0.00071157 | 0.00054976 | 6.3486e-05 | 1.4874e-05 | 0.00039983 | 0.00044302 | 2.5069e-05 | 0.0002446 | 0 | 0 | 0 | 3.9386e-05 | 0.0052709 | 1.1549 | 0.068767 | 0.0056829 | 5.2708e-05 | 0.0018369 | 1.0753 | 0.0031903 | 2.1008e-08 | 3.9606e-11 | 0.0004466
| B.030.16.408 |  | MJ | Electricity, high voltage {IR}¦ electricity production, wind, 1-3MW turbine, onshore ¦ Alloc Rec, S | 0.0015406 | 0.00066374 | 0.00022972 | 0.00018794 | 0.00045921 | 0.00020494 | 1.7808e-05 | 8.7486e-06 | 0.00026079 | 0.0003942 | 6.9719e-06 | 0.00016862 | 0 | 0 | 0 | 1.9323e-05 | 0.0034015 | 1.1332 | 0.050469 | 0.004011 | 2.968e-06 | 0.0010504 | 1.0752 | 0.00249 | 1.1032e-08 | 2.1198e-11 | 0.00033306
| B.030.16.409 |  | MJ | Electricity, high voltage {IT}¦ electricity production, wind, <1MW turbine, onshore ¦ Alloc Rec, S | 0.0020496 | 0.0008818 | 0.00028111 | 0.00032803 | 0.00055862 | 0.00025011 | 2.1222e-05 | 1.1304e-05 | 0.00033509 | 0.0005354 | 9.7782e-06 | 0.00030421 | 0 | 0 | 0 | 2.3814e-05 | 0.0041379 | 1.141 | 0.056012 | 0.0046895 | 4.6313e-06 | 0.001342 | 1.0752 | 0.0036934 | 1.4273e-08 | 2.6601e-11 | 0.00035727
| B.030.16.410 |  | MJ | Electricity, high voltage {IT}¦ electricity production, wind, >3MW turbine, onshore ¦ Alloc Rec, S | 0.0031346 | 0.0010786 | 0.00080264 | 0.0003571 | 0.00089629 | 0.00069129 | 7.983e-05 | 1.8703e-05 | 0.00050276 | 0.00055709 | 3.1524e-05 | 0.00030756 | 0 | 0 | 0 | 4.9539e-05 | 0.0066392 | 1.1754 | 0.086469 | 0.0071459 | 6.6276e-05 | 0.0023098 | 1.0754 | 0.0040116 | 2.6428e-08 | 4.9839e-11 | 0.00056157
| B.030.16.411 |  | MJ | Electricity, high voltage {IT}¦ electricity production, wind, 1-3MW turbine, onshore ¦ Alloc Rec, S | 0.0019388 | 0.00083464 | 0.00028886 | 0.00023633 | 0.00057897 | 0.0002577 | 2.2394e-05 | 1.1001e-05 | 0.00032792 | 0.00049571 | 8.7677e-06 | 0.00021202 | 0 | 0 | 0 | 2.4311e-05 | 0.0042887 | 1.1482 | 0.063461 | 0.0050436 | 3.732e-06 | 0.0013209 | 1.0753 | 0.0031309 | 1.3885e-08 | 2.6693e-11 | 0.0004188
| B.030.16.412 |  | MJ | Electricity, high voltage {JP}¦ electricity production, wind, <1MW turbine, onshore ¦ Alloc Rec, S | 0.0018216 | 0.00078429 | 0.00025003 | 0.00029176 | 0.00049549 | 0.00022246 | 1.8875e-05 | 1.0054e-05 | 0.00029804 | 0.0004762 | 8.6964e-06 | 0.00027059 | 0 | 0 | 0 | 2.1169e-05 | 0.0036703 | 1.1337 | 0.04982 | 0.0041711 | 4.1194e-06 | 0.0011937 | 1.0752 | 0.0032852 | 1.2684e-08 | 2.3627e-11 | 0.00031777
| B.030.16.413 |  | MJ | Electricity, high voltage {JP}¦ electricity production, wind, >3MW turbine, onshore ¦ Alloc Rec, S | 0.0027867 | 0.0009593 | 0.00071392 | 0.00031762 | 0.00079584 | 0.00061487 | 7.1005e-05 | 1.6636e-05 | 0.00044718 | 0.00049549 | 2.8038e-05 | 0.00027357 | 0 | 0 | 0 | 4.4051e-05 | 0.0058951 | 1.1643 | 0.076911 | 0.006356 | 5.895e-05 | 0.0020544 | 1.0754 | 0.0035682 | 2.3496e-08 | 4.4296e-11 | 0.00049949
| B.030.16.414 |  | MJ | Electricity, high voltage {JP}¦ electricity production, wind, 1-3MW turbine, offshore ¦ Alloc Rec, S | 0.0016187 | 0.00061167 | 0.00024578 | 0.0002754 | 0.00048583 | 0.00021959 | 1.7982e-05 | 8.426e-06 | 0.00025571 | 0.00034753 | 8.2068e-06 | 0.00025071 | 0 | 0 | 0 | 2.4697e-05 | 0.0035987 | 1.1315 | 0.048152 | 0.0040488 | 4.0788e-06 | 0.001117 | 1.0752 | 0.0029371 | 1.1731e-08 | 2.0477e-11 | 0.00031995
| B.030.16.415 |  | MJ | Electricity, high voltage {JP}¦ electricity production, wind, 1-3MW turbine, onshore ¦ Alloc Rec, S | 0.0017231 | 0.00074235 | 0.00025692 | 0.0002102 | 0.00051359 | 0.00022921 | 1.9917e-05 | 9.7847e-06 | 0.00029167 | 0.00044089 | 7.7976e-06 | 0.00018859 | 0 | 0 | 0 | 2.1611e-05 | 0.0038044 | 1.1401 | 0.056446 | 0.0044861 | 3.3195e-06 | 0.0011749 | 1.0752 | 0.0027849 | 1.2339e-08 | 2.3708e-11 | 0.0003725
| B.030.16.416 |  | MJ | Electricity, high voltage {KR}¦ electricity production, wind, <1MW turbine, onshore ¦ Alloc Rec, S | 0.0017743 | 0.00076394 | 0.00024354 | 0.00028418 | 0.00048263 | 0.00021669 | 1.8385e-05 | 9.7932e-06 | 0.00029031 | 0.00046383 | 8.4706e-06 | 0.00026356 | 0 | 0 | 0 | 2.0619e-05 | 0.003575 | 1.1322 | 0.048527 | 0.0040628 | 4.0124e-06 | 0.0011627 | 1.0752 | 0.0031999 | 1.2355e-08 | 2.3014e-11 | 0.00030953
| B.030.16.417 |  | MJ | Electricity, high voltage {KR}¦ electricity production, wind, >3MW turbine, onshore ¦ Alloc Rec, S | 0.0027144 | 0.0009344 | 0.00069539 | 0.00030938 | 0.00077518 | 0.00059891 | 6.9162e-05 | 1.6204e-05 | 0.00043557 | 0.00048263 | 2.7311e-05 | 0.00026647 | 0 | 0 | 0 | 4.2907e-05 | 0.0057421 | 1.162 | 0.074915 | 0.006191 | 5.742e-05 | 0.0020011 | 1.0754 | 0.0034755 | 2.2886e-08 | 4.3146e-11 | 0.00048652
| B.030.16.418 |  | MJ | Electricity, high voltage {KR}¦ electricity production, wind, 1-3MW turbine, offshore ¦ Alloc Rec, S | 0.0016187 | 0.00061167 | 0.00024578 | 0.0002754 | 0.00048583 | 0.00021959 | 1.7982e-05 | 8.426e-06 | 0.00025571 | 0.00034753 | 8.2068e-06 | 0.00025071 | 0 | 0 | 0 | 2.4697e-05 | 0.0035987 | 1.1315 | 0.048152 | 0.0040488 | 4.0788e-06 | 0.001117 | 1.0752 | 0.0029371 | 1.1731e-08 | 2.0477e-11 | 0.00031995
| B.030.16.419 |  | MJ | Electricity, high voltage {KR}¦ electricity production, wind, 1-3MW turbine, onshore ¦ Alloc Rec, S | 0.0016783 | 0.00072308 | 0.00025025 | 0.00020474 | 0.00050026 | 0.00022326 | 1.94e-05 | 9.5307e-06 | 0.0002841 | 0.00042945 | 7.5952e-06 | 0.00018369 | 0 | 0 | 0 | 2.105e-05 | 0.0037056 | 1.1384 | 0.054981 | 0.0043696 | 3.2333e-06 | 0.0011444 | 1.0752 | 0.0027126 | 1.2018e-08 | 2.3093e-11 | 0.00036283
| B.030.16.420 |  | MJ | Electricity, high voltage {LT}¦ electricity production, wind, <1MW turbine, onshore ¦ Alloc Rec, S | 0.0014027 | 0.00060348 | 0.00019239 | 0.00022449 | 0.00038231 | 0.00017117 | 1.4524e-05 | 7.736e-06 | 0.00022933 | 0.00036642 | 6.692e-06 | 0.0002082 | 0 | 0 | 0 | 1.6297e-05 | 0.0028319 | 1.1202 | 0.038333 | 0.0032094 | 3.1695e-06 | 0.00091845 | 1.0752 | 0.0025277 | 9.7681e-09 | 1.8205e-11 | 0.00024451
| B.030.16.421 |  | MJ | Electricity, high voltage {LT}¦ electricity production, wind, >3MW turbine, onshore ¦ Alloc Rec, S | 0.0021452 | 0.00073813 | 0.00054931 | 0.00024439 | 0.0006134 | 0.0004731 | 5.4634e-05 | 1.28e-05 | 0.00034407 | 0.00038126 | 2.1574e-05 | 0.00021049 | 0 | 0 | 0 | 3.3903e-05 | 0.0045437 | 1.1437 | 0.059178 | 0.0048905 | 4.5357e-05 | 0.0015807 | 1.0753 | 0.0027454 | 1.8087e-08 | 3.4108e-11 | 0.00038432
| B.030.16.422 |  | MJ | Electricity, high voltage {LT}¦ electricity production, wind, 1-3MW turbine, onshore ¦ Alloc Rec, S | 0.0013269 | 0.0005712 | 0.00019769 | 0.00016174 | 0.00039624 | 0.00017636 | 1.5326e-05 | 7.5286e-06 | 0.00022442 | 0.00033925 | 6.0004e-06 | 0.0001451 | 0 | 0 | 0 | 1.6638e-05 | 0.0029351 | 1.1251 | 0.043431 | 0.0034517 | 2.5541e-06 | 0.00090397 | 1.0752 | 0.0021427 | 9.5024e-09 | 1.8268e-11 | 0.00028662
| B.030.16.423 |  | MJ | Electricity, high voltage {LU}¦ electricity production, wind, <1MW turbine, onshore ¦ Alloc Rec, S | 0.0020244 | 0.00087099 | 0.00027767 | 0.00032401 | 0.00055177 | 0.00024705 | 2.0962e-05 | 1.1165e-05 | 0.00033098 | 0.00052884 | 9.6584e-06 | 0.00030048 | 0 | 0 | 0 | 2.3522e-05 | 0.0040872 | 1.1402 | 0.055326 | 0.004632 | 4.5745e-06 | 0.0013256 | 1.0752 | 0.0036481 | 1.4098e-08 | 2.6275e-11 | 0.00035289
| B.030.16.424 |  | MJ | Electricity, high voltage {LU}¦ electricity production, wind, >3MW turbine, onshore ¦ Alloc Rec, S | 0.0030962 | 0.0010653 | 0.0007928 | 0.00035273 | 0.00088531 | 0.00068282 | 7.8852e-05 | 1.8474e-05 | 0.0004966 | 0.00055026 | 3.1137e-05 | 0.0003038 | 0 | 0 | 0 | 4.8932e-05 | 0.0065579 | 1.1742 | 0.08541 | 0.0070583 | 6.5463e-05 | 0.0022815 | 1.0754 | 0.0039624 | 2.6104e-08 | 4.9228e-11 | 0.00055468
| B.030.16.425 |  | MJ | Electricity, high voltage {LU}¦ electricity production, wind, 1-3MW turbine, onshore ¦ Alloc Rec, S | 0.001915 | 0.00082441 | 0.00028532 | 0.00023344 | 0.00057188 | 0.00025454 | 2.2119e-05 | 1.0866e-05 | 0.00032391 | 0.00048964 | 8.6603e-06 | 0.00020942 | 0 | 0 | 0 | 2.4013e-05 | 0.0042361 | 1.1473 | 0.062684 | 0.0049818 | 3.6863e-06 | 0.0013047 | 1.0753 | 0.0030926 | 1.3715e-08 | 2.6366e-11 | 0.00041367
| B.030.16.426 |  | MJ | Electricity, high voltage {LV}¦ electricity production, wind, <1MW turbine, onshore ¦ Alloc Rec, S | 0.0020126 | 0.0008659 | 0.00027604 | 0.00032211 | 0.00054855 | 0.0002456 | 2.0839e-05 | 1.11e-05 | 0.00032905 | 0.00052575 | 9.6019e-06 | 0.00029873 | 0 | 0 | 0 | 2.3384e-05 | 0.0040633 | 1.1398 | 0.055002 | 0.0046049 | 4.5478e-06 | 0.0013178 | 1.0752 | 0.0036268 | 1.4016e-08 | 2.6121e-11 | 0.00035083
| B.030.16.427 |  | MJ | Electricity, high voltage {LV}¦ electricity production, wind, 1-3MW turbine, onshore ¦ Alloc Rec, S | 0.0019038 | 0.00081959 | 0.00028365 | 0.00023207 | 0.00056853 | 0.00025305 | 2.199e-05 | 1.0802e-05 | 0.00032201 | 0.00048677 | 8.6096e-06 | 0.0002082 | 0 | 0 | 0 | 2.3873e-05 | 0.0042114 | 1.1469 | 0.062317 | 0.0049526 | 3.6647e-06 | 0.0012971 | 1.0753 | 0.0030745 | 1.3634e-08 | 2.6211e-11 | 0.00041125
| B.030.16.428 |  | MJ | Electricity, high voltage {MRO, US only}¦ electricity production, wind, <1MW turbine, onshore ¦ Alloc Rec, S | 0.0014083 | 0.00060635 | 0.0001933 | 0.00022556 | 0.00038307 | 0.00017199 | 1.4593e-05 | 7.773e-06 | 0.00023042 | 0.00036815 | 6.7233e-06 | 0.00020919 | 0 | 0 | 0 | 1.6366e-05 | 0.0028375 | 1.1204 | 0.038517 | 0.0032247 | 3.1847e-06 | 0.00092284 | 1.0752 | 0.0025398 | 9.8061e-09 | 1.8266e-11 | 0.00024567
| B.030.16.429 |  | MJ | Electricity, high voltage {MRO, US only}¦ electricity production, wind, >3MW turbine, onshore ¦ Alloc Rec, S | 0.0021544 | 0.00074165 | 0.00055194 | 0.00024556 | 0.00061527 | 0.00047537 | 5.4895e-05 | 1.2861e-05 | 0.00034572 | 0.00038307 | 2.1677e-05 | 0.0002115 | 0 | 0 | 0 | 3.4056e-05 | 0.0045576 | 1.144 | 0.059461 | 0.0049139 | 4.5575e-05 | 0.0015883 | 1.0753 | 0.0027586 | 1.8165e-08 | 3.4246e-11 | 0.00038616
| B.030.16.430 |  | MJ | Electricity, high voltage {MRO, US only}¦ electricity production, wind, 1-3MW turbine, onshore ¦ Alloc Rec, S | 0.0013321 | 0.00057392 | 0.00019863 | 0.00016251 | 0.00039707 | 0.0001772 | 1.5398e-05 | 7.5647e-06 | 0.00022549 | 0.00034086 | 6.0284e-06 | 0.0001458 | 0 | 0 | 0 | 1.6708e-05 | 0.0029412 | 1.1254 | 0.043639 | 0.0034682 | 2.5663e-06 | 0.00090829 | 1.0752 | 0.002153 | 9.5392e-09 | 1.8329e-11 | 0.00028799
| B.030.16.431 |  | MJ | Electricity, high voltage {MX}¦ electricity production, wind, <1MW turbine, onshore ¦ Alloc Rec, S | 0.0012471 | 0.00053697 | 0.00017119 | 0.00019975 | 0.00033924 | 0.00015231 | 1.2923e-05 | 6.8837e-06 | 0.00020406 | 0.00032603 | 5.954e-06 | 0.00018526 | 0 | 0 | 0 | 1.4493e-05 | 0.0025129 | 1.1152 | 0.03411 | 0.0028558 | 2.8203e-06 | 0.00081725 | 1.0752 | 0.0022492 | 8.6841e-09 | 1.6176e-11 | 0.00021757
| B.030.16.432 |  | MJ | Electricity, high voltage {MX}¦ electricity production, wind, >3MW turbine, onshore ¦ Alloc Rec, S | 0.0019079 | 0.00065679 | 0.00048879 | 0.00021746 | 0.00054488 | 0.00042098 | 4.8614e-05 | 1.139e-05 | 0.00030616 | 0.00033924 | 1.9197e-05 | 0.0001873 | 0 | 0 | 0 | 3.016e-05 | 0.0040361 | 1.1361 | 0.052658 | 0.0043517 | 4.0361e-05 | 0.0014066 | 1.0752 | 0.002443 | 1.6086e-08 | 3.0328e-11 | 0.00034198
| B.030.16.433 |  | MJ | Electricity, high voltage {MX}¦ electricity production, wind, 1-3MW turbine, onshore ¦ Alloc Rec, S | 0.0011797 | 0.00050825 | 0.0001759 | 0.00014391 | 0.00035163 | 0.00015693 | 1.3636e-05 | 6.6991e-06 | 0.00019969 | 0.00030186 | 5.3386e-06 | 0.00012912 | 0 | 0 | 0 | 1.4796e-05 | 0.0026047 | 1.1196 | 0.038646 | 0.0030714 | 2.2727e-06 | 0.00080437 | 1.0752 | 0.0019067 | 8.4478e-09 | 1.6232e-11 | 0.00025504
| B.030.16.434 |  | MJ | Electricity, high voltage {NL}¦ electricity production, wind, <1MW turbine, onshore ¦ Alloc Rec, S | 0.0016193 | 0.00069669 | 0.0002221 | 0.00025917 | 0.00044135 | 0.00019761 | 1.6767e-05 | 8.9308e-06 | 0.00026475 | 0.00042301 | 7.7256e-06 | 0.00024035 | 0 | 0 | 0 | 1.8815e-05 | 0.0032693 | 1.1271 | 0.044254 | 0.0037051 | 3.6591e-06 | 0.0010603 | 1.0752 | 0.0029181 | 1.1277e-08 | 2.1017e-11 | 0.00028227
| B.030.16.435 |  | MJ | Electricity, high voltage {NL}¦ electricity production, wind, >3MW turbine, onshore ¦ Alloc Rec, S | 0.0024766 | 0.00085214 | 0.00063415 | 0.00028214 | 0.00070814 | 0.00054617 | 6.3072e-05 | 1.4777e-05 | 0.00039722 | 0.00044015 | 2.4906e-05 | 0.000243 | 0 | 0 | 0 | 3.914e-05 | 0.0052455 | 1.1543 | 0.068318 | 0.0056458 | 5.2363e-05 | 0.0018249 | 1.0753 | 0.0031695 | 2.088e-08 | 3.9376e-11 | 0.00044368
| B.030.16.436 |  | MJ | Electricity, high voltage {NL}¦ electricity production, wind, 1-3MW turbine, offshore ¦ Alloc Rec, S | 0.0016206 | 0.00061172 | 0.00024579 | 0.00027542 | 0.00048769 | 0.0002196 | 1.7983e-05 | 8.4262e-06 | 0.00025572 | 0.00034757 | 8.2083e-06 | 0.00025071 | 0 | 0 | 0 | 2.4714e-05 | 0.0036125 | 1.1315 | 0.048153 | 0.0040489 | 4.0789e-06 | 0.0011171 | 1.0752 | 0.0029372 | 1.1746e-08 | 2.0522e-11 | 0.00031996
| B.030.16.437 |  | MJ | Electricity, high voltage {NL}¦ electricity production, wind, 1-3MW turbine, onshore ¦ Alloc Rec, S | 0.0015318 | 0.00065943 | 0.00022822 | 0.00018672 | 0.00045743 | 0.0002036 | 1.7693e-05 | 8.6914e-06 | 0.00025909 | 0.00039165 | 6.9272e-06 | 0.00016751 | 0 | 0 | 0 | 1.9208e-05 | 0.0033884 | 1.1329 | 0.050139 | 0.0039848 | 2.9486e-06 | 0.0010436 | 1.0752 | 0.0024737 | 1.097e-08 | 2.1089e-11 | 0.00033088
| B.030.16.438 |  | MJ | Electricity, high voltage {NO}¦ electricity production, wind, <1MW turbine, onshore ¦ Alloc Rec, S | 0.0015244 | 0.00065585 | 0.00020908 | 0.00024398 | 0.00041549 | 0.00018603 | 1.5784e-05 | 8.4074e-06 | 0.00024923 | 0.00039822 | 7.2728e-06 | 0.00022626 | 0 | 0 | 0 | 1.7712e-05 | 0.0030777 | 1.1241 | 0.04166 | 0.0034879 | 3.4446e-06 | 0.00099816 | 1.0752 | 0.002747 | 1.0616e-08 | 1.9785e-11 | 0.00026573
| B.030.16.439 |  | MJ | Electricity, high voltage {NO}¦ electricity production, wind, >3MW turbine, onshore ¦ Alloc Rec, S | 0.0023314 | 0.0008022 | 0.00059698 | 0.0002656 | 0.00066664 | 0.00051416 | 5.9375e-05 | 1.3911e-05 | 0.00037394 | 0.00041435 | 2.3446e-05 | 0.00022876 | 0 | 0 | 0 | 3.6846e-05 | 0.0049381 | 1.1497 | 0.064314 | 0.0053149 | 4.9294e-05 | 0.0017179 | 1.0753 | 0.0029837 | 1.9657e-08 | 3.7069e-11 | 0.00041768
| B.030.16.440 |  | MJ | Electricity, high voltage {NO}¦ electricity production, wind, 1-3MW turbine, offshore ¦ Alloc Rec, S | 0.0016206 | 0.00061172 | 0.00024579 | 0.00027542 | 0.00048769 | 0.0002196 | 1.7983e-05 | 8.4262e-06 | 0.00025572 | 0.00034757 | 8.2083e-06 | 0.00025071 | 0 | 0 | 0 | 2.4714e-05 | 0.0036125 | 1.1315 | 0.048153 | 0.0040489 | 4.0789e-06 | 0.0011171 | 1.0752 | 0.0029372 | 1.1746e-08 | 2.0522e-11 | 0.00031996
| B.030.16.441 |  | MJ | Electricity, high voltage {NO}¦ electricity production, wind, 1-3MW turbine, onshore ¦ Alloc Rec, S | 0.001442 | 0.00062078 | 0.00021484 | 0.00017578 | 0.00043062 | 0.00019167 | 1.6656e-05 | 8.182e-06 | 0.0002439 | 0.0003687 | 6.5212e-06 | 0.0001577 | 0 | 0 | 0 | 1.8082e-05 | 0.0031898 | 1.1295 | 0.047201 | 0.0037513 | 2.7758e-06 | 0.00098243 | 1.0752 | 0.0023287 | 1.0327e-08 | 1.9853e-11 | 0.00031149
| B.030.16.442 |  | MJ | Electricity, high voltage {NPCC, US only}¦ electricity production, wind, <1MW turbine, onshore ¦ Alloc Rec, S | 0.0014083 | 0.00060635 | 0.0001933 | 0.00022556 | 0.00038307 | 0.00017199 | 1.4593e-05 | 7.773e-06 | 0.00023042 | 0.00036815 | 6.7233e-06 | 0.00020919 | 0 | 0 | 0 | 1.6366e-05 | 0.0028375 | 1.1204 | 0.038517 | 0.0032247 | 3.1847e-06 | 0.00092284 | 1.0752 | 0.0025398 | 9.8061e-09 | 1.8266e-11 | 0.00024567
| B.030.16.443 |  | MJ | Electricity, high voltage {NPCC, US only}¦ electricity production, wind, >3MW turbine, onshore ¦ Alloc Rec, S | 0.0021544 | 0.00074165 | 0.00055194 | 0.00024556 | 0.00061527 | 0.00047537 | 5.4895e-05 | 1.2861e-05 | 0.00034572 | 0.00038307 | 2.1677e-05 | 0.0002115 | 0 | 0 | 0 | 3.4056e-05 | 0.0045576 | 1.144 | 0.059461 | 0.0049139 | 4.5575e-05 | 0.0015883 | 1.0753 | 0.0027586 | 1.8165e-08 | 3.4246e-11 | 0.00038616
| B.030.16.444 |  | MJ | Electricity, high voltage {NPCC, US only}¦ electricity production, wind, 1-3MW turbine, onshore ¦ Alloc Rec, S | 0.0013321 | 0.00057392 | 0.00019863 | 0.00016251 | 0.00039707 | 0.0001772 | 1.5398e-05 | 7.5647e-06 | 0.00022549 | 0.00034086 | 6.0284e-06 | 0.0001458 | 0 | 0 | 0 | 1.6708e-05 | 0.0029412 | 1.1254 | 0.043639 | 0.0034682 | 2.5663e-06 | 0.00090829 | 1.0752 | 0.002153 | 9.5392e-09 | 1.8329e-11 | 0.00028799
| B.030.16.445 |  | MJ | Electricity, high voltage {PE}¦ electricity production, wind, <1MW turbine, onshore ¦ Alloc Rec, S | 0.00236 | 0.0010161 | 0.00032393 | 0.00037799 | 0.00064194 | 0.00028821 | 2.4454e-05 | 1.3026e-05 | 0.00038614 | 0.00061694 | 1.1267e-05 | 0.00035056 | 0 | 0 | 0 | 2.7425e-05 | 0.0047551 | 1.151 | 0.064545 | 0.0054039 | 5.3369e-06 | 0.0015465 | 1.0753 | 0.0042561 | 1.6433e-08 | 3.0611e-11 | 0.0004117
| B.030.16.446 |  | MJ | Electricity, high voltage {PE}¦ electricity production, wind, >3MW turbine, onshore ¦ Alloc Rec, S | 0.0036103 | 0.0012428 | 0.00092493 | 0.0004115 | 0.0010311 | 0.00079661 | 9.1992e-05 | 2.1553e-05 | 0.00057935 | 0.00064193 | 3.6326e-05 | 0.00035443 | 0 | 0 | 0 | 5.7071e-05 | 0.0076375 | 1.1907 | 0.099643 | 0.0082346 | 7.6374e-05 | 0.0026617 | 1.0755 | 0.0046228 | 3.044e-08 | 5.7389e-11 | 0.00064712
| B.030.16.447 |  | MJ | Electricity, high voltage {PE}¦ electricity production, wind, 1-3MW turbine, onshore ¦ Alloc Rec, S | 0.0022323 | 0.00096176 | 0.00033286 | 0.00027233 | 0.00066539 | 0.00029695 | 2.5804e-05 | 1.2677e-05 | 0.00037788 | 0.0005712 | 1.0102e-05 | 0.00024433 | 0 | 0 | 0 | 2.7999e-05 | 0.0049288 | 1.1594 | 0.073129 | 0.005812 | 4.3006e-06 | 0.0015221 | 1.0753 | 0.003608 | 1.5986e-08 | 3.0716e-11 | 0.0004826
| B.030.16.448 |  | MJ | Electricity, high voltage {PL}¦ electricity production, wind, <1MW turbine, onshore ¦ Alloc Rec, S | 0.0017748 | 0.00076359 | 0.00024343 | 0.00028405 | 0.00048374 | 0.00021659 | 1.8377e-05 | 9.7885e-06 | 0.00029017 | 0.00046363 | 8.4675e-06 | 0.00026343 | 0 | 0 | 0 | 2.0621e-05 | 0.0035832 | 1.1321 | 0.048504 | 0.0040609 | 4.0105e-06 | 0.0011621 | 1.0752 | 0.0031983 | 1.236e-08 | 2.3035e-11 | 0.00030938
| B.030.16.449 |  | MJ | Electricity, high voltage {PL}¦ electricity production, wind, >3MW turbine, onshore ¦ Alloc Rec, S | 0.0027144 | 0.00093397 | 0.00069505 | 0.00030923 | 0.00077615 | 0.00059862 | 6.9129e-05 | 1.6196e-05 | 0.00043536 | 0.00048241 | 2.7298e-05 | 0.00026634 | 0 | 0 | 0 | 4.2899e-05 | 0.0057492 | 1.162 | 0.074878 | 0.006188 | 5.7391e-05 | 0.0020001 | 1.0754 | 0.0034738 | 2.2886e-08 | 4.3158e-11 | 0.00048629
| B.030.16.450 |  | MJ | Electricity, high voltage {PL}¦ electricity production, wind, 1-3MW turbine, onshore ¦ Alloc Rec, S | 0.0016789 | 0.00072275 | 0.00025014 | 0.00020465 | 0.00050136 | 0.00022315 | 1.9392e-05 | 9.5261e-06 | 0.00028397 | 0.00042926 | 7.5924e-06 | 0.0001836 | 0 | 0 | 0 | 2.1052e-05 | 0.0037138 | 1.1384 | 0.054954 | 0.0043675 | 3.2317e-06 | 0.0011438 | 1.0752 | 0.0027112 | 1.2024e-08 | 2.3114e-11 | 0.00036266
| B.030.16.451 |  | MJ | Electricity, high voltage {PT}¦ electricity production, wind, <1MW turbine, onshore ¦ Alloc Rec, S | 0.0014882 | 0.00064029 | 0.00020412 | 0.00023819 | 0.00040562 | 0.00018161 | 1.541e-05 | 8.2078e-06 | 0.00024331 | 0.00038877 | 7.1001e-06 | 0.00022089 | 0 | 0 | 0 | 1.7291e-05 | 0.0030046 | 1.1229 | 0.040672 | 0.0034051 | 3.3629e-06 | 0.00097447 | 1.0752 | 0.0026818 | 1.0364e-08 | 1.9316e-11 | 0.00025942
| B.030.16.452 |  | MJ | Electricity, high voltage {PT}¦ electricity production, wind, >3MW turbine, onshore ¦ Alloc Rec, S | 0.0022761 | 0.00078316 | 0.00058281 | 0.0002593 | 0.00065082 | 0.00050196 | 5.7966e-05 | 1.3581e-05 | 0.00036506 | 0.00040451 | 2.289e-05 | 0.00022333 | 0 | 0 | 0 | 3.5971e-05 | 0.0048209 | 1.1479 | 0.062787 | 0.0051887 | 4.8124e-05 | 0.0016772 | 1.0753 | 0.0029129 | 1.919e-08 | 3.6189e-11 | 0.00040776
| B.030.16.453 |  | MJ | Electricity, high voltage {PT}¦ electricity production, wind, 1-3MW turbine, offshore ¦ Alloc Rec, S | 0.0016206 | 0.00061172 | 0.00024579 | 0.00027542 | 0.00048769 | 0.0002196 | 1.7983e-05 | 8.4262e-06 | 0.00025572 | 0.00034757 | 8.2083e-06 | 0.00025071 | 0 | 0 | 0 | 2.4714e-05 | 0.0036125 | 1.1315 | 0.048153 | 0.0040489 | 4.0789e-06 | 0.0011171 | 1.0752 | 0.0029372 | 1.1746e-08 | 2.0522e-11 | 0.00031996
| B.030.16.454 |  | MJ | Electricity, high voltage {PT}¦ electricity production, wind, 1-3MW turbine, onshore ¦ Alloc Rec, S | 0.0014078 | 0.00060604 | 0.00020974 | 0.00017161 | 0.0004204 | 0.00018712 | 1.626e-05 | 7.9878e-06 | 0.00023811 | 0.00035994 | 6.3664e-06 | 0.00015395 | 0 | 0 | 0 | 1.7653e-05 | 0.0031141 | 1.1282 | 0.04608 | 0.0036622 | 2.7099e-06 | 0.00095911 | 1.0752 | 0.0022734 | 1.0082e-08 | 1.9382e-11 | 0.0003041
| B.030.16.455 |  | MJ | Electricity, high voltage {RFC}¦ electricity production, wind, <1MW turbine, onshore ¦ Alloc Rec, S | 0.0014083 | 0.00060635 | 0.0001933 | 0.00022556 | 0.00038307 | 0.00017199 | 1.4593e-05 | 7.773e-06 | 0.00023042 | 0.00036815 | 6.7233e-06 | 0.00020919 | 0 | 0 | 0 | 1.6366e-05 | 0.0028375 | 1.1204 | 0.038517 | 0.0032247 | 3.1847e-06 | 0.00092284 | 1.0752 | 0.0025398 | 9.8061e-09 | 1.8266e-11 | 0.00024567
| B.030.16.456 |  | MJ | Electricity, high voltage {RFC}¦ electricity production, wind, >3MW turbine, onshore ¦ Alloc Rec, S | 0.0021544 | 0.00074165 | 0.00055194 | 0.00024556 | 0.00061527 | 0.00047537 | 5.4895e-05 | 1.2861e-05 | 0.00034572 | 0.00038307 | 2.1677e-05 | 0.0002115 | 0 | 0 | 0 | 3.4056e-05 | 0.0045576 | 1.144 | 0.059461 | 0.0049139 | 4.5575e-05 | 0.0015883 | 1.0753 | 0.0027586 | 1.8165e-08 | 3.4246e-11 | 0.00038616
| B.030.16.457 |  | MJ | Electricity, high voltage {RFC}¦ electricity production, wind, 1-3MW turbine, onshore ¦ Alloc Rec, S | 0.0013321 | 0.00057392 | 0.00019863 | 0.00016251 | 0.00039707 | 0.0001772 | 1.5398e-05 | 7.5647e-06 | 0.00022549 | 0.00034086 | 6.0284e-06 | 0.0001458 | 0 | 0 | 0 | 1.6708e-05 | 0.0029412 | 1.1254 | 0.043639 | 0.0034682 | 2.5663e-06 | 0.00090829 | 1.0752 | 0.002153 | 9.5392e-09 | 1.8329e-11 | 0.00028799
| B.030.16.458 |  | MJ | Electricity, high voltage {RO}¦ electricity production, wind, <1MW turbine, onshore ¦ Alloc Rec, S | 0.0024347 | 0.0010475 | 0.00033394 | 0.00038967 | 0.00066359 | 0.00029711 | 2.521e-05 | 1.3428e-05 | 0.00039806 | 0.00063601 | 1.1616e-05 | 0.00036138 | 0 | 0 | 0 | 2.8288e-05 | 0.0049155 | 1.1534 | 0.066538 | 0.0055707 | 5.5016e-06 | 0.0015942 | 1.0753 | 0.0043874 | 1.6955e-08 | 3.16e-11 | 0.00042441
| B.030.16.459 |  | MJ | Electricity, high voltage {RO}¦ electricity production, wind, >3MW turbine, onshore ¦ Alloc Rec, S | 0.0037236 | 0.0012812 | 0.00095347 | 0.00042421 | 0.0010647 | 0.00082119 | 9.4831e-05 | 2.2218e-05 | 0.00059723 | 0.00066178 | 3.7447e-05 | 0.00036536 | 0 | 0 | 0 | 5.8848e-05 | 0.0078868 | 1.1943 | 0.10272 | 0.0084887 | 7.873e-05 | 0.0027438 | 1.0755 | 0.0047654 | 3.1394e-08 | 5.9204e-11 | 0.00066709
| B.030.16.460 |  | MJ | Electricity, high voltage {RO}¦ electricity production, wind, 1-3MW turbine, onshore ¦ Alloc Rec, S | 0.0023031 | 0.00099147 | 0.00034314 | 0.00028074 | 0.00068777 | 0.00030612 | 2.6602e-05 | 1.3068e-05 | 0.00038955 | 0.00058886 | 1.0415e-05 | 0.00025186 | 0 | 0 | 0 | 2.888e-05 | 0.0050946 | 1.162 | 0.075386 | 0.0059913 | 4.4333e-06 | 0.0015691 | 1.0753 | 0.0037193 | 1.6494e-08 | 3.1708e-11 | 0.0004975
| B.030.16.461 |  | MJ | Electricity, high voltage {RoW}¦ electricity production, wind, <1MW turbine, onshore ¦ Alloc Rec, S | 0.0018774 | 0.00080834 | 0.0002577 | 0.0003007 | 0.00051068 | 0.00022928 | 1.9454e-05 | 1.0362e-05 | 0.00030718 | 0.00049079 | 8.963e-06 | 0.00027888 | 0 | 0 | 0 | 2.1818e-05 | 0.0037828 | 1.1355 | 0.051348 | 0.004299 | 4.2457e-06 | 0.0012303 | 1.0752 | 0.0033859 | 1.3073e-08 | 2.4351e-11 | 0.00032752
| B.030.16.462 |  | MJ | Electricity, high voltage {RoW}¦ electricity production, wind, >3MW turbine, onshore ¦ Alloc Rec, S | 0.0035678 | 0.0012274 | 0.00091343 | 0.00040636 | 0.0010206 | 0.00078671 | 9.0849e-05 | 2.1285e-05 | 0.00057215 | 0.000634 | 3.5875e-05 | 0.00035002 | 0 | 0 | 0 | 5.6347e-05 | 0.0075599 | 1.1893 | 0.098405 | 0.0081323 | 7.5423e-05 | 0.0026286 | 1.0755 | 0.0045653 | 3.0081e-08 | 5.6732e-11 | 0.00063908
| B.030.16.463 |  | MJ | Electricity, high voltage {RoW}¦ electricity production, wind, 1-3MW turbine, onshore ¦ Alloc Rec, S | 0.0017123 | 0.00073772 | 0.00025532 | 0.00020889 | 0.00051039 | 0.00022778 | 1.9793e-05 | 9.7237e-06 | 0.00028985 | 0.00043814 | 7.7489e-06 | 0.00018741 | 0 | 0 | 0 | 2.1476e-05 | 0.0037807 | 1.1397 | 0.056094 | 0.0044581 | 3.2988e-06 | 0.0011675 | 1.0752 | 0.0027675 | 1.2262e-08 | 2.356e-11 | 0.00037018
| B.030.16.464 |  | MJ | Electricity, high voltage {RU}¦ electricity production, wind, <1MW turbine, onshore ¦ Alloc Rec, S | 0.011328 | 0.0048773 | 0.0015549 | 0.0018143 | 0.0030813 | 0.0013834 | 0.00011738 | 6.2524e-05 | 0.0018535 | 0.0029613 | 5.408e-05 | 0.0016827 | 0 | 0 | 0 | 0.00013164 | 0.022824 | 1.44 | 0.30982 | 0.025939 | 2.5617e-05 | 0.0074231 | 1.0764 | 0.020429 | 7.8878e-08 | 1.4693e-10 | 0.0019761
| B.030.16.465 |  | MJ | Electricity, high voltage {RU}¦ electricity production, wind, >3MW turbine, onshore ¦ Alloc Rec, S | 0.01733 | 0.0059656 | 0.0044397 | 0.0019752 | 0.0049491 | 0.0038237 | 0.00044156 | 0.00010345 | 0.0027809 | 0.0030813 | 0.00017436 | 0.0017012 | 0 | 0 | 0 | 0.00027394 | 0.03666 | 1.6304 | 0.47829 | 0.039526 | 0.00036659 | 0.012776 | 1.0773 | 0.022189 | 1.4611e-07 | 2.7546e-10 | 0.0031062
| B.030.16.466 |  | MJ | Electricity, high voltage {RU}¦ electricity production, wind, 1-3MW turbine, onshore ¦ Alloc Rec, S | 0.010715 | 0.0046164 | 0.0015977 | 0.0013072 | 0.0031939 | 0.0014254 | 0.00012386 | 6.0848e-05 | 0.0018138 | 0.0027418 | 4.8491e-05 | 0.0011728 | 0 | 0 | 0 | 0.00013439 | 0.023658 | 1.4801 | 0.35102 | 0.027897 | 2.0643e-05 | 0.0073061 | 1.0765 | 0.017318 | 7.6731e-08 | 1.4743e-10 | 0.0023165
| B.030.16.467 |  | MJ | Electricity, high voltage {SE}¦ electricity production, wind, <1MW turbine, onshore ¦ Alloc Rec, S | 0.0017636 | 0.00075875 | 0.00024189 | 0.00028225 | 0.00048067 | 0.00021521 | 1.8261e-05 | 9.7264e-06 | 0.00028833 | 0.00046069 | 8.4137e-06 | 0.00026176 | 0 | 0 | 0 | 2.0491e-05 | 0.0035605 | 1.1318 | 0.048196 | 0.0040351 | 3.985e-06 | 0.0011548 | 1.0752 | 0.003178 | 1.2281e-08 | 2.2889e-11 | 0.00030742
| B.030.16.468 |  | MJ | Electricity, high voltage {SE}¦ electricity production, wind, >3MW turbine, onshore ¦ Alloc Rec, S | 0.0026972 | 0.00092805 | 0.00069064 | 0.00030727 | 0.00077122 | 0.00059482 | 6.869e-05 | 1.6093e-05 | 0.0004326 | 0.00047935 | 2.7125e-05 | 0.00026465 | 0 | 0 | 0 | 4.2626e-05 | 0.0057128 | 1.1614 | 0.074403 | 0.0061487 | 5.7027e-05 | 0.0019875 | 1.0754 | 0.0034518 | 2.274e-08 | 4.2884e-11 | 0.0004832
| B.030.16.469 |  | MJ | Electricity, high voltage {SE}¦ electricity production, wind, 1-3MW turbine, offshore ¦ Alloc Rec, S | 0.0016206 | 0.00061172 | 0.00024579 | 0.00027542 | 0.00048769 | 0.0002196 | 1.7983e-05 | 8.4262e-06 | 0.00025572 | 0.00034757 | 8.2083e-06 | 0.00025071 | 0 | 0 | 0 | 2.4714e-05 | 0.0036125 | 1.1315 | 0.048153 | 0.0040489 | 4.0789e-06 | 0.0011171 | 1.0752 | 0.0029372 | 1.1746e-08 | 2.0522e-11 | 0.00031996
| B.030.16.470 |  | MJ | Electricity, high voltage {SE}¦ electricity production, wind, 1-3MW turbine, onshore ¦ Alloc Rec, S | 0.0016683 | 0.00071817 | 0.00024855 | 0.00020336 | 0.00049818 | 0.00022174 | 1.9269e-05 | 9.4656e-06 | 0.00028216 | 0.00042654 | 7.5443e-06 | 0.00018244 | 0 | 0 | 0 | 2.0919e-05 | 0.0036902 | 1.138 | 0.054606 | 0.0043398 | 3.2112e-06 | 0.0011366 | 1.0752 | 0.002694 | 1.1947e-08 | 2.2968e-11 | 0.00036036
| B.030.16.471 |  | MJ | Electricity, high voltage {SERC}¦ electricity production, wind, <1MW turbine, onshore ¦ Alloc Rec, S | 0.0014083 | 0.00060635 | 0.0001933 | 0.00022556 | 0.00038307 | 0.00017199 | 1.4593e-05 | 7.773e-06 | 0.00023042 | 0.00036815 | 6.7233e-06 | 0.00020919 | 0 | 0 | 0 | 1.6366e-05 | 0.0028375 | 1.1204 | 0.038517 | 0.0032247 | 3.1847e-06 | 0.00092284 | 1.0752 | 0.0025398 | 9.8061e-09 | 1.8266e-11 | 0.00024567
| B.030.16.472 |  | MJ | Electricity, high voltage {SERC}¦ electricity production, wind, >3MW turbine, onshore ¦ Alloc Rec, S | 0.0021544 | 0.00074165 | 0.00055194 | 0.00024556 | 0.00061527 | 0.00047537 | 5.4895e-05 | 1.2861e-05 | 0.00034572 | 0.00038307 | 2.1677e-05 | 0.0002115 | 0 | 0 | 0 | 3.4056e-05 | 0.0045576 | 1.144 | 0.059461 | 0.0049139 | 4.5575e-05 | 0.0015883 | 1.0753 | 0.0027586 | 1.8165e-08 | 3.4246e-11 | 0.00038616
| B.030.16.473 |  | MJ | Electricity, high voltage {SERC}¦ electricity production, wind, 1-3MW turbine, onshore ¦ Alloc Rec, S | 0.0013321 | 0.00057392 | 0.00019863 | 0.00016251 | 0.00039707 | 0.0001772 | 1.5398e-05 | 7.5647e-06 | 0.00022549 | 0.00034086 | 6.0284e-06 | 0.0001458 | 0 | 0 | 0 | 1.6708e-05 | 0.0029412 | 1.1254 | 0.043639 | 0.0034682 | 2.5663e-06 | 0.00090829 | 1.0752 | 0.002153 | 9.5392e-09 | 1.8329e-11 | 0.00028799
| B.030.16.474 |  | MJ | Electricity, high voltage {SK}¦ electricity production, wind, <1MW turbine, onshore ¦ Alloc Rec, S | 0.001687 | 0.00072583 | 0.00023139 | 0.00027001 | 0.00045981 | 0.00020587 | 1.7468e-05 | 9.3043e-06 | 0.00027582 | 0.0004407 | 8.0487e-06 | 0.0002504 | 0 | 0 | 0 | 1.9601e-05 | 0.003406 | 1.1293 | 0.046105 | 0.00386 | 3.8121e-06 | 0.0011046 | 1.0752 | 0.0030401 | 1.1748e-08 | 2.1896e-11 | 0.00029408
| B.030.16.475 |  | MJ | Electricity, high voltage {SK}¦ electricity production, wind, >3MW turbine, onshore ¦ Alloc Rec, S | 0.0025801 | 0.00088778 | 0.00066067 | 0.00029394 | 0.00073776 | 0.00056901 | 6.571e-05 | 1.5395e-05 | 0.00041383 | 0.00045855 | 2.5948e-05 | 0.00025316 | 0 | 0 | 0 | 4.0777e-05 | 0.0054649 | 1.1577 | 0.071175 | 0.0058819 | 5.4553e-05 | 0.0019012 | 1.0753 | 0.003302 | 2.1754e-08 | 4.1023e-11 | 0.00046224
| B.030.16.476 |  | MJ | Electricity, high voltage {SK}¦ electricity production, wind, 1-3MW turbine, onshore ¦ Alloc Rec, S | 0.0015959 | 0.00068701 | 0.00023776 | 0.00019453 | 0.00047657 | 0.00021212 | 1.8433e-05 | 9.0549e-06 | 0.00026992 | 0.00040803 | 7.2169e-06 | 0.00017452 | 0 | 0 | 0 | 2.0011e-05 | 0.0035301 | 1.1353 | 0.052236 | 0.0041515 | 3.0719e-06 | 0.0010872 | 1.0752 | 0.0025771 | 1.1429e-08 | 2.1971e-11 | 0.00034472
| B.030.16.477 |  | MJ | Electricity, high voltage {SPP}¦ electricity production, wind, <1MW turbine, onshore ¦ Alloc Rec, S | 0.0014083 | 0.00060635 | 0.0001933 | 0.00022556 | 0.00038307 | 0.00017199 | 1.4593e-05 | 7.773e-06 | 0.00023042 | 0.00036815 | 6.7233e-06 | 0.00020919 | 0 | 0 | 0 | 1.6366e-05 | 0.0028375 | 1.1204 | 0.038517 | 0.0032247 | 3.1847e-06 | 0.00092284 | 1.0752 | 0.0025398 | 9.8061e-09 | 1.8266e-11 | 0.00024567
| B.030.16.478 |  | MJ | Electricity, high voltage {SPP}¦ electricity production, wind, >3MW turbine, onshore ¦ Alloc Rec, S | 0.0021544 | 0.00074165 | 0.00055194 | 0.00024556 | 0.00061527 | 0.00047537 | 5.4895e-05 | 1.2861e-05 | 0.00034572 | 0.00038307 | 2.1677e-05 | 0.0002115 | 0 | 0 | 0 | 3.4056e-05 | 0.0045576 | 1.144 | 0.059461 | 0.0049139 | 4.5575e-05 | 0.0015883 | 1.0753 | 0.0027586 | 1.8165e-08 | 3.4246e-11 | 0.00038616
| B.030.16.479 |  | MJ | Electricity, high voltage {SPP}¦ electricity production, wind, 1-3MW turbine, onshore ¦ Alloc Rec, S | 0.0013321 | 0.00057392 | 0.00019863 | 0.00016251 | 0.00039707 | 0.0001772 | 1.5398e-05 | 7.5647e-06 | 0.00022549 | 0.00034086 | 6.0284e-06 | 0.0001458 | 0 | 0 | 0 | 1.6708e-05 | 0.0029412 | 1.1254 | 0.043639 | 0.0034682 | 2.5663e-06 | 0.00090829 | 1.0752 | 0.002153 | 9.5392e-09 | 1.8329e-11 | 0.00028799
| B.030.16.480 |  | MJ | Electricity, high voltage {TR}¦ electricity production, wind, <1MW turbine, onshore ¦ Alloc Rec, S | 0.0013301 | 0.0005727 | 0.00018258 | 0.00021304 | 0.00036181 | 0.00016244 | 1.3783e-05 | 7.3417e-06 | 0.00021764 | 0.00034772 | 6.3502e-06 | 0.00019759 | 0 | 0 | 0 | 1.5458e-05 | 0.0026801 | 1.1179 | 0.03638 | 0.0030458 | 3.008e-06 | 0.00087164 | 1.0752 | 0.0023989 | 9.262e-09 | 1.7253e-11 | 0.00023204
| B.030.16.481 |  | MJ | Electricity, high voltage {TR}¦ electricity production, wind, >3MW turbine, onshore ¦ Alloc Rec, S | 0.0020349 | 0.0007005 | 0.00052131 | 0.00023193 | 0.00058114 | 0.00044899 | 5.1849e-05 | 1.2148e-05 | 0.00032654 | 0.00036181 | 2.0474e-05 | 0.00019976 | 0 | 0 | 0 | 3.2167e-05 | 0.0043047 | 1.1402 | 0.056162 | 0.0046412 | 4.3046e-05 | 0.0015002 | 1.0753 | 0.0026055 | 1.7157e-08 | 3.2346e-11 | 0.00036473
| B.030.16.482 |  | MJ | Electricity, high voltage {TR}¦ electricity production, wind, 1-3MW turbine, onshore ¦ Alloc Rec, S | 0.0012582 | 0.00054207 | 0.00018761 | 0.00015349 | 0.00037503 | 0.00016737 | 1.4544e-05 | 7.1449e-06 | 0.00021298 | 0.00032194 | 5.6939e-06 | 0.00013771 | 0 | 0 | 0 | 1.5781e-05 | 0.002778 | 1.1226 | 0.041218 | 0.0032758 | 2.4239e-06 | 0.0008579 | 1.0752 | 0.0020336 | 9.0099e-09 | 1.7312e-11 | 0.00027201
| B.030.16.483 |  | MJ | Electricity, high voltage {TRE}¦ electricity production, wind, <1MW turbine, onshore ¦ Alloc Rec, S | 0.0014083 | 0.00060635 | 0.0001933 | 0.00022556 | 0.00038307 | 0.00017199 | 1.4593e-05 | 7.773e-06 | 0.00023042 | 0.00036815 | 6.7233e-06 | 0.00020919 | 0 | 0 | 0 | 1.6366e-05 | 0.0028375 | 1.1204 | 0.038517 | 0.0032247 | 3.1847e-06 | 0.00092284 | 1.0752 | 0.0025398 | 9.8061e-09 | 1.8266e-11 | 0.00024567
| B.030.16.484 |  | MJ | Electricity, high voltage {TRE}¦ electricity production, wind, >3MW turbine, onshore ¦ Alloc Rec, S | 0.0021544 | 0.00074165 | 0.00055194 | 0.00024556 | 0.00061527 | 0.00047537 | 5.4895e-05 | 1.2861e-05 | 0.00034572 | 0.00038307 | 2.1677e-05 | 0.0002115 | 0 | 0 | 0 | 3.4056e-05 | 0.0045576 | 1.144 | 0.059461 | 0.0049139 | 4.5575e-05 | 0.0015883 | 1.0753 | 0.0027586 | 1.8165e-08 | 3.4246e-11 | 0.00038616
| B.030.16.485 |  | MJ | Electricity, high voltage {TRE}¦ electricity production, wind, 1-3MW turbine, onshore ¦ Alloc Rec, S | 0.0013321 | 0.00057392 | 0.00019863 | 0.00016251 | 0.00039707 | 0.0001772 | 1.5398e-05 | 7.5647e-06 | 0.00022549 | 0.00034086 | 6.0284e-06 | 0.0001458 | 0 | 0 | 0 | 1.6708e-05 | 0.0029412 | 1.1254 | 0.043639 | 0.0034682 | 2.5663e-06 | 0.00090829 | 1.0752 | 0.002153 | 9.5392e-09 | 1.8329e-11 | 0.00028799
| B.030.16.486 |  | MJ | Electricity, high voltage {TW}¦ electricity production, wind, <1MW turbine, onshore ¦ Alloc Rec, S | 0.0015062 | 0.00064849 | 0.00020674 | 0.00024124 | 0.00040969 | 0.00018394 | 1.5607e-05 | 8.3133e-06 | 0.00024644 | 0.00039374 | 7.1906e-06 | 0.00022374 | 0 | 0 | 0 | 1.7503e-05 | 0.0030348 | 1.1235 | 0.041194 | 0.0034489 | 3.4061e-06 | 0.00098698 | 1.0752 | 0.0027163 | 1.0488e-08 | 1.9536e-11 | 0.00026275
| B.030.16.487 |  | MJ | Electricity, high voltage {TW}¦ electricity production, wind, >3MW turbine, onshore ¦ Alloc Rec, S | 0.0023042 | 0.0007932 | 0.0005903 | 0.00026262 | 0.00065804 | 0.00050841 | 5.8711e-05 | 1.3755e-05 | 0.00036975 | 0.00040969 | 2.3184e-05 | 0.0002262 | 0 | 0 | 0 | 3.6423e-05 | 0.0048744 | 1.1488 | 0.063594 | 0.0052554 | 4.8743e-05 | 0.0016987 | 1.0753 | 0.0029503 | 1.9427e-08 | 3.6626e-11 | 0.000413
| B.030.16.488 |  | MJ | Electricity, high voltage {TW}¦ electricity production, wind, 1-3MW turbine, onshore ¦ Alloc Rec, S | 0.0014247 | 0.00061381 | 0.00021244 | 0.0001738 | 0.00042466 | 0.00018952 | 1.6468e-05 | 8.0905e-06 | 0.00024117 | 0.00036455 | 6.4474e-06 | 0.00015593 | 0 | 0 | 0 | 1.7869e-05 | 0.0031457 | 1.1289 | 0.046672 | 0.0037093 | 2.7447e-06 | 0.00097143 | 1.0752 | 0.0023027 | 1.0202e-08 | 1.9603e-11 | 0.000308
| B.030.16.489 |  | MJ | Electricity, high voltage {UA}¦ electricity production, wind, <1MW turbine, onshore ¦ Alloc Rec, S | 0.0032335 | 0.0013912 | 0.0004435 | 0.00051751 | 0.0008813 | 0.00039459 | 3.3481e-05 | 1.7833e-05 | 0.00052865 | 0.00084468 | 1.5427e-05 | 0.00047994 | 0 | 0 | 0 | 3.7569e-05 | 0.0065282 | 1.1791 | 0.088368 | 0.0073984 | 7.3066e-06 | 0.0021172 | 1.0754 | 0.0058269 | 2.2518e-08 | 4.1967e-11 | 0.00056365
| B.030.16.490 |  | MJ | Electricity, high voltage {UA}¦ electricity production, wind, >3MW turbine, onshore ¦ Alloc Rec, S | 0.0049453 | 0.0017016 | 0.0012663 | 0.00056339 | 0.001414 | 0.0010906 | 0.00012594 | 2.9507e-05 | 0.00079317 | 0.00087889 | 4.9733e-05 | 0.00048523 | 0 | 0 | 0 | 7.8156e-05 | 0.010474 | 1.2334 | 0.13642 | 0.011274 | 0.00010456 | 0.003644 | 1.0756 | 0.0063289 | 4.1694e-08 | 7.8628e-11 | 0.00088595
| B.030.16.491 |  | MJ | Electricity, high voltage {UA}¦ electricity production, wind, 1-3MW turbine, onshore ¦ Alloc Rec, S | 0.0030587 | 0.0013168 | 0.00045572 | 0.00037285 | 0.00091342 | 0.00040656 | 3.5329e-05 | 1.7355e-05 | 0.00051735 | 0.00078206 | 1.3832e-05 | 0.0003345 | 0 | 0 | 0 | 3.8355e-05 | 0.0067661 | 1.1905 | 0.10012 | 0.007957 | 5.8878e-06 | 0.0020839 | 1.0754 | 0.0049395 | 2.1905e-08 | 4.2111e-11 | 0.00066072
| B.030.16.492 |  | MJ | Electricity, high voltage {WECC, US only}¦ electricity production, wind, <1MW turbine, onshore ¦ Alloc Rec, S | 0.0014083 | 0.00060635 | 0.0001933 | 0.00022556 | 0.00038307 | 0.00017199 | 1.4593e-05 | 7.773e-06 | 0.00023042 | 0.00036815 | 6.7233e-06 | 0.00020919 | 0 | 0 | 0 | 1.6366e-05 | 0.0028375 | 1.1204 | 0.038517 | 0.0032247 | 3.1847e-06 | 0.00092284 | 1.0752 | 0.0025398 | 9.8061e-09 | 1.8266e-11 | 0.00024567
| B.030.16.493 |  | MJ | Electricity, high voltage {WECC, US only}¦ electricity production, wind, >3MW turbine, onshore ¦ Alloc Rec, S | 0.0021544 | 0.00074165 | 0.00055194 | 0.00024556 | 0.00061527 | 0.00047537 | 5.4895e-05 | 1.2861e-05 | 0.00034572 | 0.00038307 | 2.1677e-05 | 0.0002115 | 0 | 0 | 0 | 3.4056e-05 | 0.0045576 | 1.144 | 0.059461 | 0.0049139 | 4.5575e-05 | 0.0015883 | 1.0753 | 0.0027586 | 1.8165e-08 | 3.4246e-11 | 0.00038616
| B.030.16.494 |  | MJ | Electricity, high voltage {WECC, US only}¦ electricity production, wind, 1-3MW turbine, onshore ¦ Alloc Rec, S | 0.0013321 | 0.00057392 | 0.00019863 | 0.00016251 | 0.00039707 | 0.0001772 | 1.5398e-05 | 7.5647e-06 | 0.00022549 | 0.00034086 | 6.0284e-06 | 0.0001458 | 0 | 0 | 0 | 1.6708e-05 | 0.0029412 | 1.1254 | 0.043639 | 0.0034682 | 2.5663e-06 | 0.00090829 | 1.0752 | 0.002153 | 9.5392e-09 | 1.8329e-11 | 0.00028799
| B.030.16.495 |  | MJ | Electricity, high voltage {ZA}¦ electricity production, wind, <1MW turbine, onshore ¦ Alloc Rec, S | 0.0032765 | 0.0014107 | 0.00044973 | 0.00052478 | 0.00089123 | 0.00040014 | 3.395e-05 | 1.8084e-05 | 0.00053609 | 0.00085653 | 1.5642e-05 | 0.0004867 | 0 | 0 | 0 | 3.8076e-05 | 0.0066017 | 1.1806 | 0.089612 | 0.0075025 | 7.4095e-06 | 0.002147 | 1.0754 | 0.005909 | 2.2815e-08 | 4.2498e-11 | 0.00057158
| B.030.16.496 |  | MJ | Electricity, high voltage {ZA}¦ electricity production, wind, >3MW turbine, onshore ¦ Alloc Rec, S | 0.0050124 | 0.0017255 | 0.0012841 | 0.0005713 | 0.0014315 | 0.001106 | 0.00012772 | 2.9923e-05 | 0.00080434 | 0.00089123 | 5.0433e-05 | 0.00049207 | 0 | 0 | 0 | 7.9234e-05 | 0.010604 | 1.2356 | 0.13834 | 0.011432 | 0.00010603 | 0.0036953 | 1.0757 | 0.006418 | 4.2262e-08 | 7.9676e-11 | 0.00089843
| B.030.16.497 |  | MJ | Electricity, high voltage {ZA}¦ electricity production, wind, 1-3MW turbine, onshore ¦ Alloc Rec, S | 0.0030993 | 0.0013353 | 0.00046212 | 0.00037808 | 0.0009238 | 0.00041227 | 3.5825e-05 | 1.76e-05 | 0.00052463 | 0.00079303 | 1.4025e-05 | 0.00033921 | 0 | 0 | 0 | 3.8872e-05 | 0.0068429 | 1.1922 | 0.10153 | 0.008069 | 5.9707e-06 | 0.0021132 | 1.0754 | 0.0050091 | 2.2194e-08 | 4.2644e-11 | 0.00067002
| B.030.16.498 |  | MJ | Electricity, high voltage, label-certified {CH}¦ electricity production, wind, <1MW turbine, onshore, label-certified ¦ Alloc Rec, S | 0.0024743 | 0.0010643 | 0.00033929 | 0.00039587 | 0.00067483 | 0.00030187 | 2.5614e-05 | 1.3643e-05 | 0.00040443 | 0.00064621 | 1.1802e-05 | 0.00036716 | 0 | 0 | 0 | 2.8709e-05 | 0.0049987 | 1.1546 | 0.067603 | 0.0056599 | 5.5896e-06 | 0.0016197 | 1.0753 | 0.0044577 | 1.7231e-08 | 3.212e-11 | 0.0004312
| B.030.16.499 |  | MJ | Electricity, high voltage, label-certified {CH}¦ electricity production, wind, 1-3MW turbine, onshore, label-certified ¦ Alloc Rec, S | 0.0023406 | 0.0010074 | 0.00034863 | 0.00028521 | 0.00069939 | 0.00031102 | 2.7028e-05 | 1.3277e-05 | 0.00039578 | 0.0005983 | 1.0582e-05 | 0.0002559 | 0 | 0 | 0 | 2.931e-05 | 0.0051807 | 1.1634 | 0.076593 | 0.0060873 | 4.5043e-06 | 0.0015942 | 1.0753 | 0.0037789 | 1.6763e-08 | 3.2231e-11 | 0.00050546
B.040 | B.040.01 | Energy, electricity country mix
| B.040.01.101 | 1 | MJ | Idemat2017 Electricity General Industry | 0.024168 | 0.0018462 | 0.005652 | 0.00052164 | 0.016148 | 0.0051454 | 0.0002996 | 4.8211e-05 | 0.0015205 | 0.00027745 | 0.00020692 | 9.207e-05 | 0 | 0 | 0 | 0.00042957 | 0.11962 | 3.1492 | 1.6058 | 1.1528 | 0.00020115 | 0.13408 | 0.061898 | 0.19447 | 2.3651e-07 | 6.155e-10 | 0.0053671
| B.040.01.102 | 1 | MJ | Idemat2017 Electricity Industrial Western Europe (ENTSO-E) | 0.023818 | 0.0018194 | 0.0055701 | 0.00051408 | 0.015914 | 0.0050709 | 0.00029526 | 4.7512e-05 | 0.0014985 | 0.00027343 | 0.00020392 | 9.0736e-05 | 0 | 0 | 0 | 0.00042334 | 0.11788 | 3.1036 | 1.5825 | 1.1361 | 0.00019823 | 0.13214 | 0.061001 | 0.19165 | 2.3309e-07 | 6.0658e-10 | 0.0052893
| B.040.01.103 | 1 | MJ | Idemat2017 Electricity Low Voltage, domestic use General | 0.02544 | 0.0019434 | 0.0059494 | 0.00054909 | 0.016998 | 0.0054163 | 0.00031537 | 5.0748e-05 | 0.0016006 | 0.00029205 | 0.00021781 | 9.6916e-05 | 0 | 0 | 0 | 0.00045218 | 0.12591 | 3.315 | 1.6903 | 1.2135 | 0.00021173 | 0.14114 | 0.065156 | 0.2047 | 2.4896e-07 | 6.479e-10 | 0.0056496
| B.040.01.104 | 1 | MJ | Idemat2017 Electricity Low Voltage, domestic use Netherlands | 0.021988 | 0.00081999 | 0.0019224 | 0.00042103 | 0.018825 | 0.0016544 | 0.00018028 | 5.8716e-05 | 0.00043028 | 0.00033099 | 8.7726e-05 | 0.00010787 | 0 | 0 | 0 | 0.00031316 | 0.13944 | 2.7861 | 2.165 | 0.29807 | 0.00020771 | 0.19025 | 0.065003 | 0.067514 | 1.8248e-07 | 6.1729e-10 | 0.011021
| B.040.02 | Energy, electricity country mix, high voltage, market mix
| B.040.03 | Energy, electricity country mix, high voltage, production mix
| B.040.03.201 |  | MJ | Electricity, high voltage {ASCC}¦ production mix ¦ Alloc Rec, S | 0.033704 | 0.0040385 | 0.0085365 | 0.00041222 | 0.020717 | 0.0081509 | 0.00025275 | 0.00010655 | 0.003697 | 0.00023495 | 0.00013285 | 7.1441e-05 | 0 | 0 | 0 | 0.00034078 | 0.15346 | 3.0193 | 2.7408 | 0.011939 | 1.4126e-05 | 0.0027873 | 0.006836 | 0.25695 | 3.5374e-07 | 7.345e-10 | 0.019989
| B.040.03.202 |  | MJ | Electricity, high voltage {AT}¦ production mix ¦ Alloc Rec, S | 0.010037 | 0.00079062 | 0.0012077 | 0.00017453 | 0.0078645 | 0.0010861 | 8.2259e-05 | 4.7721e-05 | 0.00058343 | 0.00015947 | 3.9325e-05 | 6.5376e-05 | 0 | 0 | 0 | 0.00010915 | 0.058255 | 1.8372 | 0.78625 | 0.038764 | 0.00014571 | 0.27322 | 0.041653 | 0.6972 | 9.0589e-08 | 3.5804e-10 | 0.0043617
| B.040.03.203 |  | MJ | Electricity, high voltage {AU}¦ production mix ¦ Alloc Rec, S | 0.045081 | 0.001843 | 0.010742 | 0.00094501 | 0.031551 | 0.0091394 | 0.00093848 | 4.5475e-05 | 0.0012357 | 0.00056187 | 0.00066391 | 0.00012718 | 0 | 0 | 0 | 0.00081783 | 0.23371 | 3.1543 | 3.0222 | 0.0069784 | 6.3571e-05 | 0.02655 | 0.028646 | 0.069908 | 3.9277e-07 | 1.0589e-09 | 0.0065995
| B.040.03.204 |  | MJ | Electricity, high voltage {BA}¦ production mix ¦ Alloc Rec, S | 0.091079 | 0.010957 | 0.050442 | 0.00065919 | 0.029021 | 0.048729 | 0.0010032 | 2.3883e-05 | 0.010153 | 0.00078045 | 0.00070927 | 3.4686e-05 | 0 | 0 | 0 | 0.0006245 | 0.21497 | 2.6505 | 2.2921 | 0.021126 | 4.6539e-06 | 0.0030582 | 0.0013618 | 0.33279 | 1.2072e-06 | 1.7987e-09 | 0.00043869
| B.040.03.205 |  | MJ | Electricity, high voltage {BE}¦ production mix ¦ Alloc Rec, S | 0.010297 | 0.000506 | 0.0012501 | 0.00043187 | 0.0081095 | 0.0011373 | 7.3008e-05 | 4.0445e-05 | 0.00036617 | 9.9386e-05 | 3.9751e-05 | 5.9266e-05 | 0 | 0 | 0 | 0.00037261 | 0.06007 | 3.1031 | 0.90709 | 1.9061 | 0.00014543 | 0.23791 | 0.040669 | 0.011161 | 8.6648e-08 | 3.3236e-10 | 0.0061234
| B.040.03.206 |  | MJ | Electricity, high voltage {BG}¦ production mix ¦ Alloc Rec, S | 0.03678 | 0.0026743 | 0.011279 | 0.0007284 | 0.022098 | 0.01011 | 0.00065182 | 2.6638e-05 | 0.0021236 | 0.00052399 | 0.00051749 | 5.7835e-05 | 0 | 0 | 0 | 0.00067056 | 0.16369 | 3.5945 | 2.1622 | 1.3023 | 8.5696e-06 | 0.013114 | 0.031908 | 0.085042 | 3.702e-07 | 8.1702e-10 | 0.0030623
| B.040.03.207 |  | MJ | Electricity, high voltage {BR}¦ production mix ¦ Alloc Rec, S | 0.0094728 | 0.0018427 | 0.0019244 | 0.00013786 | 0.0055679 | 0.0017808 | 9.6929e-05 | 0.00013088 | 0.0015647 | 0.00014704 | 4.6653e-05 | 5.3035e-05 | 0 | 0 | 0 | 8.4826e-05 | 0.041243 | 1.665 | 0.41302 | 0.10365 | 0.012838 | 0.3361 | 0.0099716 | 0.78938 | 1.1115e-07 | 4.0495e-10 | 0.0029772
| B.040.03.208 |  | MJ | Electricity, high voltage {CA-AB}¦ production mix ¦ Alloc Rec, S | 0.03878 | 0.001393 | 0.0092751 | 0.00082631 | 0.027285 | 0.0080129 | 0.00072665 | 8.9073e-05 | 0.00078541 | 0.00051854 | 0.00053556 | 8.4281e-05 | 0 | 0 | 0 | 0.00074203 | 0.20211 | 2.9713 | 2.7846 | 0.0077661 | 2.234e-05 | 0.1072 | 0.03614 | 0.035563 | 3.4375e-07 | 9.3945e-10 | 0.0087635
| B.040.03.209 |  | MJ | Electricity, high voltage {CA-BC}¦ production mix ¦ Alloc Rec, S | 0.0019373 | 0.00032012 | 0.00055937 | 7.3785e-05 | 0.00098406 | 0.00047585 | 5.2695e-05 | 2.6283e-05 | 0.00021365 | 8.0184e-05 | 3.0828e-05 | 5.0027e-05 | 0 | 0 | 0 | 2.3758e-05 | 0.0072893 | 1.4613 | 0.12212 | 0.0017951 | 4.0964e-05 | 0.40489 | 0.0025614 | 0.9299 | 3.073e-08 | 2.8211e-10 | 0.00097079
| B.040.03.210 |  | MJ | Electricity, high voltage {CA-MB}¦ production mix ¦ Alloc Rec, S | 0.0020456 | 0.00019006 | 0.00010164 | 5.5725e-05 | 0.0016981 | 9.1713e-05 | 6.8448e-06 | 5.6632e-06 | 0.00011894 | 6.5459e-05 | 3.0797e-06 | 4.1544e-05 | 0 | 0 | 0 | 1.4181e-05 | 0.012579 | 1.0775 | 0.024266 | 0.0014275 | 1.1299e-06 | 0.0003328 | 0.025797 | 1.0257 | 3.4054e-08 | 1.5204e-10 | 0.00013479
| B.040.03.211 |  | MJ | Electricity, high voltage {CA-NB}¦ production mix ¦ Alloc Rec, S | 0.02296 | 0.0010265 | 0.0073885 | 0.00034936 | 0.014196 | 0.0070521 | 0.00023121 | 5.5261e-05 | 0.00075931 | 0.00021197 | 0.00010517 | 0.0001251 | 0 | 0 | 0 | 0.00022426 | 0.10515 | 3.2472 | 1.6109 | 1.3176 | 9.4114e-06 | 0.0047761 | 0.056619 | 0.25728 | 2.385e-07 | 6.0012e-10 | 0.0094295
| B.040.03.212 |  | MJ | Electricity, high voltage {CA-NF}¦ production mix ¦ Alloc Rec, S | 0.0036962 | 0.00025777 | 0.00072866 | 6.0761e-05 | 0.002649 | 0.00070085 | 2.4482e-05 | 1.084e-05 | 0.00017877 | 6.8157e-05 | 3.3325e-06 | 4.0206e-05 | 0 | 0 | 0 | 2.0555e-05 | 0.019622 | 1.1794 | 0.15799 | 0.0019152 | 1.9105e-06 | 0.00044205 | 0.0049157 | 1.0142 | 5.0448e-08 | 1.8719e-10 | 0.0014561
| B.040.03.213 |  | MJ | Electricity, high voltage {CA-NS}¦ production mix ¦ Alloc Rec, S | 0.052109 | 0.0042079 | 0.017455 | 0.00051421 | 0.029932 | 0.016627 | 0.00054956 | 8.2279e-05 | 0.0037786 | 0.00034701 | 0.0002791 | 0.00013166 | 0 | 0 | 0 | 0.00038255 | 0.22172 | 3.5732 | 3.2198 | 0.013963 | 2.8197e-05 | 0.15419 | 0.078575 | 0.10662 | 5.4608e-07 | 1.2259e-09 | 0.014684
| B.040.03.214 |  | MJ | Electricity, high voltage {CA-NT}¦ production mix ¦ Alloc Rec, S | 0.038272 | 0.001896 | 0.014125 | 0.00024641 | 0.022004 | 0.013653 | 0.00042878 | 0.00010605 | 0.0014883 | 0.00030165 | 4.3639e-05 | 8.1513e-05 | 0 | 0 | 0 | 0.0001649 | 0.16299 | 3.2267 | 2.8173 | 0.013189 | 1.8375e-05 | 0.0029223 | 0.023218 | 0.3701 | 3.9411e-07 | 9.1833e-10 | 0.027165
| B.040.03.215 |  | MJ | Electricity, high voltage {CA-NU}¦ production mix ¦ Alloc Rec, S | 0.062429 | 0.0029981 | 0.02361 | 0.00034728 | 0.035473 | 0.022828 | 0.00071036 | 0.00016194 | 0.0023912 | 0.00044496 | 7.1291e-05 | 0.00010707 | 0 | 0 | 0 | 0.00024021 | 0.26277 | 4.5476 | 4.5124 | 0.020795 | 2.9109e-05 | 0.0044665 | 0.0012612 | 0.0087095 | 6.4298e-07 | 1.4735e-09 | 0.04402
| B.040.03.216 |  | MJ | Electricity, high voltage {CA-ON}¦ production mix ¦ Alloc Rec, S | 0.006464 | 0.00042001 | 0.0012602 | 0.00025846 | 0.0045253 | 0.0011588 | 5.943e-05 | 3.4633e-05 | 0.0002701 | 0.00011527 | 4.1966e-05 | 9.8712e-05 | 0 | 0 | 0 | 0.00015975 | 0.033521 | 3.2392 | 0.5547 | 2.328 | 8.0821e-06 | 0.037025 | 0.033853 | 0.28558 | 7.299e-08 | 2.578e-10 | 0.0037756
| B.040.03.217 |  | MJ | Electricity, high voltage {CA-PE}¦ production mix ¦ Alloc Rec, S | 0.0022869 | 0.00077695 | 0.00047334 | 0.00021701 | 0.00081962 | 0.00043544 | 2.8024e-05 | 1.2098e-05 | 0.00031706 | 0.00044779 | 9.8764e-06 | 0.00019325 | 0 | 0 | 0 | 2.3757e-05 | 0.0060712 | 1.1854 | 0.095026 | 0.0046746 | 5.5549e-06 | 0.021263 | 1.0615 | 0.0028886 | 1.8022e-08 | 4.4243e-11 | 0.00074831
| B.040.03.218 |  | MJ | Electricity, high voltage {CA-QC}¦ production mix ¦ Alloc Rec, S | 0.0006443 | 0.00011823 | 7.7052e-05 | 3.7823e-05 | 0.00041119 | 6.6926e-05 | 6.8026e-06 | 3.0788e-06 | 5.4813e-05 | 6.0341e-05 | 3.3237e-06 | 2.8556e-05 | 0 | 0 | 0 | 9.2674e-06 | 0.0030458 | 1.0686 | 0.010986 | 0.00055628 | 2.5586e-06 | 0.0091446 | 0.030536 | 1.0174 | 1.5864e-08 | 9.4628e-11 | 7.7102e-05
| B.040.03.219 |  | MJ | Electricity, high voltage {CA-SK}¦ production mix ¦ Alloc Rec, S | 0.034569 | 0.0012434 | 0.0083306 | 0.00074866 | 0.024246 | 0.0071622 | 0.00066611 | 6.325e-05 | 0.00069967 | 0.00048053 | 0.00050227 | 7.6115e-05 | 0 | 0 | 0 | 0.00067255 | 0.1796 | 2.6003 | 2.3506 | 0.0069252 | 1.0769e-05 | 0.0021284 | 0.030782 | 0.20984 | 3.0996e-07 | 8.2021e-10 | 0.0060086
| B.040.03.220 |  | MJ | Electricity, high voltage {CA-YK}¦ production mix ¦ Alloc Rec, S | 0.0035809 | 0.00034169 | 0.0012487 | 5.2022e-05 | 0.0019385 | 0.0012045 | 3.9548e-05 | 1.008e-05 | 0.00024718 | 8.4429e-05 | 4.6476e-06 | 3.1909e-05 | 0 | 0 | 0 | 2.0113e-05 | 0.014359 | 1.243 | 0.24045 | 0.0017963 | 2.0789e-06 | 0.00055971 | 0.00075788 | 0.99943 | 3.5505e-08 | 8.0361e-11 | 0.0023152
| B.040.03.221 |  | MJ | Electricity, high voltage {CA}¦ production mix ¦ Alloc Rec, S | 0.0097595 | 0.00051839 | 0.0023639 | 0.00023289 | 0.0066443 | 0.0021086 | 0.000151 | 2.9128e-05 | 0.00033361 | 0.00015565 | 0.00010436 | 6.203e-05 | 0 | 0 | 0 | 0.00017086 | 0.049217 | 2.0188 | 0.67845 | 0.58601 | 1.1386e-05 | 0.073346 | 0.028967 | 0.65199 | 9.9818e-08 | 3.2521e-10 | 0.0029337
| B.040.03.222 |  | MJ | Electricity, high voltage {CENTREL}¦ production mix ¦ Alloc Rec, S | 0.04167 | 0.0025886 | 0.011641 | 0.00061678 | 0.026823 | 0.010644 | 0.0005994 | 5.3802e-05 | 0.0020688 | 0.000466 | 0.0003975 | 5.938e-05 | 0 | 0 | 0 | 0.00055741 | 0.19869 | 3.5284 | 2.4595 | 0.77276 | 0.00012372 | 0.23581 | 0.023625 | 0.036609 | 4.2103e-07 | 1.1048e-09 | 0.0042054
| B.040.03.223 |  | MJ | Electricity, high voltage {CH}¦ production mix ¦ Alloc Rec, S | 0.0013826 | 0.00025931 | 0.00022575 | 0.00034321 | 0.00055437 | 0.00018578 | 1.6445e-05 | 9.7624e-06 | 0.00018877 | 6.0778e-05 | 2.3519e-05 | 4.3813e-05 | 0 | 0 | 0 | 0.00029939 | 0.0041065 | 2.6243 | 0.076903 | 2.0665 | 5.921e-05 | 0.023437 | 0.00047797 | 0.45691 | 1.4827e-08 | 5.7406e-11 | 0.00061918
| B.040.03.224 |  | MJ | Electricity, high voltage {CL}¦ production mix ¦ Alloc Rec, S | 0.088856 | 0.057893 | 0.011613 | 0.00031799 | 0.019032 | 0.010765 | 0.00060186 | 6.7136e-05 | 0.05762 | 0.00020578 | 0.00024645 | 6.1563e-05 | 0 | 0 | 0 | 0.00025642 | 0.14098 | 2.8088 | 2.134 | 0.0064539 | 5.3702e-05 | 0.33899 | 0.0071052 | 0.32227 | 1.2781e-06 | 9.1076e-10 | 0.010985
| B.040.03.225 |  | MJ | Electricity, high voltage {CN-AH}¦ electricity, high voltage, production mix ¦ Alloc Rec, S | 0.060746 | 0.0079764 | 0.013891 | 0.00067462 | 0.038204 | 0.013352 | 0.00049348 | 2.3434e-05 | 0.007711 | 0.0002419 | 4.5628e-05 | 8.9136e-05 | 0 | 0 | 0 | 0.00058548 | 0.28299 | 2.8569 | 2.7944 | 0.0034731 | 9.0119e-06 | 0.03213 | 0.003446 | 0.023493 | 5.8418e-07 | 1.3491e-09 | 0.0058509
| B.040.03.226 |  | MJ | Electricity, high voltage {CN-BJ}¦ electricity, high voltage, production mix ¦ Alloc Rec, S | 0.06163 | 0.0081289 | 0.017535 | 0.00063438 | 0.035331 | 0.017034 | 0.00045908 | 2.0858e-05 | 0.0078744 | 0.00023362 | 4.2354e-05 | 8.9054e-05 | 0 | 0 | 0 | 0.00054533 | 0.26171 | 2.6545 | 2.5787 | 0.0030617 | 8.7093e-06 | 0.03021 | 0.012338 | 0.030183 | 6.2821e-07 | 1.3426e-09 | 0.0051233
| B.040.03.227 |  | MJ | Electricity, high voltage {CN-FJ}¦ electricity, high voltage, production mix ¦ Alloc Rec, S | 0.046525 | 0.0062577 | 0.011355 | 0.00051458 | 0.028398 | 0.010951 | 0.00037006 | 1.7192e-05 | 0.0060329 | 0.00020754 | 3.4187e-05 | 7.7377e-05 | 0 | 0 | 0 | 0.0004372 | 0.21035 | 2.4279 | 2.0618 | 0.00299 | 7.412e-06 | 0.024222 | 0.019658 | 0.31916 | 4.5474e-07 | 1.0245e-09 | 0.0041122
| B.040.03.228 |  | MJ | Electricity, high voltage {CN-GD}¦ electricity, high voltage, production mix ¦ Alloc Rec, S | 0.053478 | 0.0070787 | 0.013414 | 0.00064727 | 0.032338 | 0.01295 | 0.00042119 | 1.9413e-05 | 0.0068401 | 0.0002192 | 4.3221e-05 | 8.3739e-05 | 0 | 0 | 0 | 0.00056353 | 0.23954 | 2.9722 | 2.3616 | 0.48386 | 8.1349e-06 | 0.02776 | 0.0080756 | 0.090871 | 5.2647e-07 | 1.1777e-09 | 0.0047135
| B.040.03.229 |  | MJ | Electricity, high voltage {CN-GS}¦ electricity, high voltage, production mix ¦ Alloc Rec, S | 0.043028 | 0.0057995 | 0.0095398 | 0.00051704 | 0.027172 | 0.0091487 | 0.00035674 | 1.7649e-05 | 0.0055373 | 0.00024451 | 3.4343e-05 | 9.4221e-05 | 0 | 0 | 0 | 0.00042282 | 0.20127 | 2.4558 | 1.9889 | 0.0030976 | 9.5676e-06 | 0.023445 | 0.095434 | 0.345 | 4.1049e-07 | 9.5451e-10 | 0.0039928
| B.040.03.230 |  | MJ | Electricity, high voltage {CN-GX}¦ electricity, high voltage, production mix ¦ Alloc Rec, S | 0.043014 | 0.0054392 | 0.012151 | 0.00044863 | 0.024975 | 0.011796 | 0.00032528 | 1.5052e-05 | 0.0052414 | 0.00018281 | 2.9765e-05 | 6.4995e-05 | 0 | 0 | 0 | 0.00038363 | 0.185 | 2.3245 | 1.8085 | 0.0023905 | 6.08e-06 | 0.021271 | 0.0011167 | 0.49123 | 4.3629e-07 | 9.4426e-10 | 0.0036087
| B.040.03.231 |  | MJ | Electricity, high voltage {CN-GZ}¦ electricity, high voltage, production mix ¦ Alloc Rec, S | 0.048351 | 0.0061338 | 0.012215 | 0.00052522 | 0.029476 | 0.011797 | 0.00038353 | 1.75e-05 | 0.0059105 | 0.00020583 | 3.5088e-05 | 7.2519e-05 | 0 | 0 | 0 | 0.0004527 | 0.21834 | 2.5562 | 2.139 | 0.0027022 | 7.1611e-06 | 0.025121 | 0.0038185 | 0.38548 | 4.7589e-07 | 1.0719e-09 | 0.0042589
| B.040.03.232 |  | MJ | Electricity, high voltage {CN-HA}¦ electricity, high voltage, production mix ¦ Alloc Rec, S | 0.066105 | 0.0085794 | 0.018668 | 0.00068316 | 0.038175 | 0.018126 | 0.00049612 | 2.2605e-05 | 0.0082969 | 0.00025988 | 4.5992e-05 | 9.2714e-05 | 0 | 0 | 0 | 0.00059044 | 0.28277 | 2.9913 | 2.7965 | 0.0034095 | 9.8338e-06 | 0.032787 | 0.026102 | 0.13252 | 6.7211e-07 | 1.4454e-09 | 0.0055574
| B.040.03.233 |  | MJ | Electricity, high voltage {CN-HB}¦ electricity, high voltage, production mix ¦ Alloc Rec, S | 0.073235 | 0.0096083 | 0.016841 | 0.00082457 | 0.045961 | 0.016187 | 0.00059785 | 2.7337e-05 | 0.0092614 | 0.00031958 | 5.5886e-05 | 0.00011237 | 0 | 0 | 0 | 0.0007122 | 0.34045 | 3.4922 | 3.3779 | 0.0043545 | 1.2739e-05 | 0.039598 | 0.062308 | 0.0080352 | 7.0567e-07 | 1.6277e-09 | 0.0067125
| B.040.03.234 |  | MJ | Electricity, high voltage {CN-HE}¦ production mix ¦ Alloc Rec, S | 0.071048 | 0.0094936 | 0.01531 | 0.00079012 | 0.045454 | 0.014666 | 0.00059031 | 2.595e-05 | 0.0091859 | 0.00028175 | 5.3556e-05 | 9.5287e-05 | 0 | 0 | 0 | 0.00069484 | 0.3367 | 3.4011 | 3.2988 | 0.0039331 | 1.0617e-05 | 0.038625 | 0.0021522 | 0.057531 | 6.7408e-07 | 1.5819e-09 | 0.0065378
| B.040.03.235 |  | MJ | Electricity, high voltage {CN-HL}¦ electricity, high voltage, production mix ¦ Alloc Rec, S | 0.083518 | 0.012282 | 0.01747 | 0.0009422 | 0.052824 | 0.016719 | 0.00068615 | 3.1243e-05 | 0.011888 | 0.00036291 | 6.4353e-05 | 0.0001203 | 0 | 0 | 0 | 0.0008219 | 0.39129 | 4.0564 | 3.906 | 0.0047703 | 1.4605e-05 | 0.045783 | 0.069885 | 0.0299 | 7.9108e-07 | 1.8333e-09 | 0.007754
| B.040.03.236 |  | MJ | Electricity, high voltage {CN-HN}¦ production mix ¦ Alloc Rec, S | 0.046646 | 0.0061504 | 0.011138 | 0.00051755 | 0.02884 | 0.010729 | 0.0003748 | 1.7274e-05 | 0.0059295 | 0.00020368 | 3.4535e-05 | 7.1939e-05 | 0 | 0 | 0 | 0.00044561 | 0.21363 | 2.535 | 2.1044 | 0.0030644 | 7.0411e-06 | 0.024717 | 0.0030978 | 0.39971 | 4.5331e-07 | 1.0326e-09 | 0.0041915
| B.040.03.237 |  | MJ | Electricity, high voltage {CN-HU}¦ electricity, high voltage, production mix ¦ Alloc Rec, S | 0.027067 | 0.0036737 | 0.0062265 | 0.00031884 | 0.016848 | 0.0059864 | 0.00021934 | 1.0928e-05 | 0.003517 | 0.00014575 | 2.0708e-05 | 5.3833e-05 | 0 | 0 | 0 | 0.00026501 | 0.1248 | 1.9163 | 1.2399 | 0.0020889 | 4.3737e-06 | 0.014651 | 0.0013497 | 0.65838 | 2.6066e-07 | 5.9806e-10 | 0.0024919
| B.040.03.238 |  | MJ | Electricity, high voltage {CN-JL}¦ electricity, high voltage, production mix ¦ Alloc Rec, S | 0.080728 | 0.011396 | 0.018151 | 0.00087976 | 0.050301 | 0.017435 | 0.00065647 | 2.9275e-05 | 0.01102 | 0.00034625 | 6.0032e-05 | 0.00011465 | 0 | 0 | 0 | 0.00076511 | 0.3726 | 3.8824 | 3.6342 | 0.0045406 | 1.3828e-05 | 0.042623 | 0.071142 | 0.12982 | 7.7462e-07 | 1.7751e-09 | 0.0072206
| B.040.03.239 |  | MJ | Electricity, high voltage {CN-JS}¦ electricity, high voltage, production mix ¦ Alloc Rec, S | 0.061417 | 0.008146 | 0.014224 | 0.0006986 | 0.038348 | 0.013678 | 0.00049879 | 2.2358e-05 | 0.0078766 | 0.00024704 | 4.6859e-05 | 9.1635e-05 | 0 | 0 | 0 | 0.00060696 | 0.28406 | 2.98 | 2.7842 | 0.14615 | 9.2697e-06 | 0.032631 | 0.010629 | 0.00637 | 5.9253e-07 | 1.3612e-09 | 0.0055319
| B.040.03.240 |  | MJ | Electricity, high voltage {CN-JX}¦ electricity, high voltage, production mix ¦ Alloc Rec, S | 0.057994 | 0.0075263 | 0.014473 | 0.00063324 | 0.035361 | 0.013972 | 0.0004585 | 2.0923e-05 | 0.0072691 | 0.00023637 | 4.2564e-05 | 8.3079e-05 | 0 | 0 | 0 | 0.00055016 | 0.26194 | 2.8582 | 2.6053 | 0.003118 | 8.6046e-06 | 0.030545 | 0.0051802 | 0.21402 | 5.704e-07 | 1.2826e-09 | 0.0051752
| B.040.03.241 |  | MJ | Electricity, high voltage {CN-LN}¦ electricity, high voltage, production mix ¦ Alloc Rec, S | 0.075951 | 0.010268 | 0.017426 | 0.0008423 | 0.047415 | 0.016752 | 0.00061726 | 2.795e-05 | 0.0099139 | 0.00032648 | 5.7204e-05 | 0.00011236 | 0 | 0 | 0 | 0.00072994 | 0.35122 | 3.6202 | 3.4637 | 0.0046045 | 1.2962e-05 | 0.040607 | 0.061522 | 0.049729 | 7.3189e-07 | 1.68e-09 | 0.0068817
| B.040.03.242 |  | MJ | Electricity, high voltage {CN-NM}¦ electricity, high voltage, production mix ¦ Alloc Rec, S | 0.095026 | 0.012684 | 0.022395 | 0.0010492 | 0.058898 | 0.021558 | 0.00076566 | 3.4882e-05 | 0.012238 | 0.00041103 | 7.1976e-05 | 0.00013328 | 0 | 0 | 0 | 0.00091597 | 0.43628 | 4.5273 | 4.3568 | 0.0053959 | 1.6863e-05 | 0.051078 | 0.097653 | 0.016358 | 9.2236e-07 | 2.1026e-09 | 0.00865
| B.040.03.243 |  | MJ | Electricity, high voltage {CN-NX}¦ electricity, high voltage, production mix ¦ Alloc Rec, S | 0.074843 | 0.0099926 | 0.01565 | 0.00084756 | 0.048353 | 0.014963 | 0.0006291 | 2.796e-05 | 0.0096493 | 0.00031531 | 5.7602e-05 | 0.00010699 | 0 | 0 | 0 | 0.00074057 | 0.35817 | 3.6231 | 3.5169 | 0.0041609 | 1.2333e-05 | 0.041201 | 0.035724 | 0.025099 | 7.0511e-07 | 1.6704e-09 | 0.0069771
| B.040.03.244 |  | MJ | Electricity, high voltage {CN-QH}¦ electricity, high voltage, production mix ¦ Alloc Rec, S | 0.01678 | 0.0023576 | 0.0042847 | 0.00020078 | 0.0099375 | 0.004142 | 0.00013013 | 7.1817e-06 | 0.0022377 | 0.00011266 | 1.2555e-05 | 4.2195e-05 | 0 | 0 | 0 | 0.00015858 | 0.073611 | 1.5904 | 0.73114 | 0.0014304 | 2.8176e-06 | 0.0087337 | 0.000553 | 0.84858 | 1.6572e-07 | 3.6531e-10 | 0.001492
| B.040.03.245 |  | MJ | Electricity, high voltage {CN-SA}¦ electricity, high voltage, production mix ¦ Alloc Rec, S | 0.065545 | 0.0083972 | 0.015714 | 0.00071202 | 0.040722 | 0.015137 | 0.00052929 | 2.3398e-05 | 0.0081171 | 0.00025675 | 4.8001e-05 | 9.0285e-05 | 0 | 0 | 0 | 0.00062173 | 0.30164 | 3.0666 | 2.9477 | 0.0033993 | 9.5612e-06 | 0.034523 | 0.0029559 | 0.078035 | 6.3698e-07 | 1.4571e-09 | 0.0058468
| B.040.03.246 |  | MJ | Electricity, high voltage {CN-SC}¦ electricity, high voltage, production mix ¦ Alloc Rec, S | 0.022147 | 0.0028899 | 0.0060388 | 0.00025133 | 0.012966 | 0.0058534 | 0.00016933 | 8.7863e-06 | 0.0027542 | 0.00012691 | 1.6068e-05 | 4.675e-05 | 0 | 0 | 0 | 0.00020458 | 0.096048 | 1.7421 | 0.95141 | 0.0016259 | 3.4771e-06 | 0.011297 | 0.00041785 | 0.77732 | 2.2235e-07 | 4.8537e-10 | 0.0019247
| B.040.03.247 |  | MJ | Electricity, high voltage {CN-SD}¦ electricity, high voltage, production mix ¦ Alloc Rec, S | 0.074917 | 0.0095984 | 0.01949 | 0.00079728 | 0.045032 | 0.018851 | 0.0005845 | 2.6231e-05 | 0.0092808 | 0.00029138 | 5.397e-05 | 0.00010139 | 0 | 0 | 0 | 0.00069589 | 0.33357 | 3.3721 | 3.3022 | 0.0038773 | 1.1219e-05 | 0.038674 | 0.022294 | 0.0050106 | 7.4454e-07 | 1.6542e-09 | 0.00655
| B.040.03.248 |  | MJ | Electricity, high voltage {CN-SH}¦ electricity, high voltage, production mix ¦ Alloc Rec, S | 0.062533 | 0.0082568 | 0.01557 | 0.00067392 | 0.038033 | 0.015031 | 0.00049415 | 2.2083e-05 | 0.0079923 | 0.00024234 | 4.5113e-05 | 9.056e-05 | 0 | 0 | 0 | 0.00058336 | 0.28172 | 2.8093 | 2.7618 | 0.0031943 | 8.9642e-06 | 0.03234 | 0.0078031 | 0.0041176 | 6.1447e-07 | 1.3788e-09 | 0.0054811
| B.040.03.249 |  | MJ | Electricity, high voltage {CN-SX}¦ production mix ¦ Alloc Rec, S | 0.079794 | 0.010316 | 0.019977 | 0.00085914 | 0.048642 | 0.019288 | 0.00063021 | 2.8265e-05 | 0.0099776 | 0.00031053 | 5.8432e-05 | 0.00010359 | 0 | 0 | 0 | 0.00075555 | 0.36031 | 3.6761 | 3.5894 | 0.0043174 | 1.1977e-05 | 0.042031 | 0.017195 | 0.023076 | 7.8576e-07 | 1.7656e-09 | 0.0071143
| B.040.03.250 |  | MJ | Electricity, high voltage {CN-TJ}¦ electricity, high voltage, production mix ¦ Alloc Rec, S | 0.07081 | 0.0092611 | 0.016335 | 0.00078056 | 0.044433 | 0.015706 | 0.00057684 | 2.5625e-05 | 0.0089554 | 0.00028013 | 5.2794e-05 | 9.7515e-05 | 0 | 0 | 0 | 0.00068305 | 0.32913 | 3.2977 | 3.2412 | 0.0037112 | 1.0662e-05 | 0.037949 | 0.009681 | 0.0051704 | 6.8259e-07 | 1.574e-09 | 0.0064259
| B.040.03.251 |  | MJ | Electricity, high voltage {CN-XJ}¦ electricity, high voltage, production mix ¦ Alloc Rec, S | 0.067163 | 0.0091901 | 0.017487 | 0.00070889 | 0.039777 | 0.016921 | 0.00051857 | 2.3559e-05 | 0.0088878 | 0.00027874 | 4.7821e-05 | 9.9135e-05 | 0 | 0 | 0 | 0.00060975 | 0.29464 | 3.1105 | 2.8881 | 0.0036385 | 1.0798e-05 | 0.03388 | 0.047792 | 0.13704 | 6.6838e-07 | 1.4665e-09 | 0.0057449
| B.040.03.252 |  | MJ | Electricity, high voltage {CN-XZ}¦ electricity, high voltage, production mix ¦ Alloc Rec, S | 0.022056 | 0.0032357 | 0.0068882 | 0.00022719 | 0.011705 | 0.0067203 | 0.00015353 | 8.0046e-06 | 0.0031083 | 0.00011945 | 1.4368e-05 | 4.4862e-05 | 0 | 0 | 0 | 0.00018233 | 0.086704 | 1.6527 | 0.8447 | 0.0015231 | 3.1453e-06 | 0.010052 | 0.00019497 | 0.79618 | 2.2957e-07 | 4.6678e-10 | 0.0017148
| B.040.03.253 |  | MJ | Electricity, high voltage {CN-YN}¦ electricity, high voltage, production mix ¦ Alloc Rec, S | 0.027424 | 0.0037463 | 0.0061099 | 0.00032462 | 0.017244 | 0.0058631 | 0.00022545 | 1.1268e-05 | 0.0035761 | 0.00015898 | 2.1283e-05 | 5.5331e-05 | 0 | 0 | 0 | 0.00026929 | 0.12773 | 2.0611 | 1.2615 | 0.0020444 | 4.9759e-06 | 0.014937 | 0.017805 | 0.76483 | 2.6183e-07 | 6.0692e-10 | 0.0025404
| B.040.03.254 |  | MJ | Electricity, high voltage {CN-ZJ}¦ electricity, high voltage, production mix ¦ Alloc Rec, S | 0.052041 | 0.0068086 | 0.013607 | 0.0007229 | 0.030902 | 0.013163 | 0.00040306 | 1.8538e-05 | 0.0065806 | 0.00020938 | 4.1133e-05 | 8.4733e-05 | 0 | 0 | 0 | 0.00063817 | 0.22891 | 2.8247 | 2.2414 | 0.46878 | 7.661e-06 | 0.026362 | 0.003784 | 0.08435 | 5.1741e-07 | 1.1451e-09 | 0.0044768
| B.040.03.255 |  | MJ | Electricity, high voltage {CN}¦ production mix ¦ Alloc Rec, S | 0.056303 | 0.0074553 | 0.013574 | 0.00063345 | 0.03464 | 0.013081 | 0.00045061 | 2.0647e-05 | 0.0071942 | 0.00024048 | 4.2294e-05 | 8.5557e-05 | 0 | 0 | 0 | 0.00054789 | 0.25659 | 2.8936 | 2.53 | 0.074977 | 8.8933e-06 | 0.029683 | 0.020878 | 0.23812 | 5.4871e-07 | 1.2445e-09 | 0.0050427
| B.040.03.256 |  | MJ | Electricity, high voltage {CSG}¦ production mix ¦ Alloc Rec, S | 0.04579 | 0.0059949 | 0.011581 | 0.00052818 | 0.027686 | 0.011185 | 0.00036068 | 1.6779e-05 | 0.0057784 | 0.0001997 | 3.5171e-05 | 7.3129e-05 | 0 | 0 | 0 | 0.00045505 | 0.20508 | 2.608 | 2.0178 | 0.20967 | 7.0289e-06 | 0.023737 | 0.0087938 | 0.34804 | 4.5136e-07 | 1.0097e-09 | 0.0040294
| B.040.03.257 |  | MJ | Electricity, high voltage {CZ}¦ production mix ¦ Alloc Rec, S | 0.034559 | 0.0012235 | 0.0075113 | 0.00072083 | 0.025104 | 0.0064105 | 0.00063269 | 4.5432e-05 | 0.0008041 | 0.000374 | 0.0004681 | 5.0331e-05 | 0 | 0 | 0 | 0.0006705 | 0.18595 | 3.2569 | 1.7393 | 1.3607 | 0.00020702 | 0.11599 | 0.0069919 | 0.033762 | 3.0721e-07 | 8.8288e-10 | 0.0013893
| B.040.03.258 |  | MJ | Electricity, high voltage {DE}¦ production mix ¦ Alloc Rec, S | 0.027028 | 0.0010179 | 0.0031669 | 0.00060611 | 0.022237 | 0.002422 | 0.0004184 | 6.8039e-05 | 0.000657 | 0.00029282 | 0.00032645 | 0.00012462 | 0 | 0 | 0 | 0.00048148 | 0.16472 | 2.9819 | 2.1117 | 0.60555 | 0.00052194 | 0.11723 | 0.099803 | 0.047107 | 2.2428e-07 | 6.9415e-10 | 0.0048471
| B.040.03.259 |  | MJ | Electricity, high voltage {DK}¦ production mix ¦ Alloc Rec, S | 0.020111 | 0.00089563 | 0.0036933 | 0.00027058 | 0.015252 | 0.0034018 | 0.00019389 | 6.0148e-05 | 0.00057894 | 0.00025654 | 9.7637e-05 | 0.00013485 | 0 | 0 | 0 | 0.00013573 | 0.11297 | 2.3878 | 1.4352 | 0.0075635 | 0.00021512 | 0.54377 | 0.39328 | 0.0078234 | 1.8894e-07 | 7.3259e-10 | 0.0057222
| B.040.03.260 |  | MJ | Electricity, high voltage {EE}¦ production mix ¦ Alloc Rec, S | 0.050577 | 0.0033438 | 0.0091323 | 0.0011411 | 0.03696 | 0.0078996 | 0.00025694 | 6.6333e-05 | 0.0025479 | 0.00072957 | 0.00097581 | 4.852e-05 | 0 | 0 | 0 | 0.0010925 | 0.27378 | 3.3972 | 2.8939 | 0.012314 | 8.3714e-05 | 0.43663 | 0.044487 | 0.0097669 | 4.4922e-07 | 1.2805e-09 | 0.0010507
| B.040.03.261 |  | MJ | Electricity, high voltage {ENTSO-E}¦ production mix ¦ Alloc Rec, S | 0.022191 | 0.0016214 | 0.0051848 | 0.00047166 | 0.014913 | 0.0047241 | 0.00027233 | 4.4436e-05 | 0.0013292 | 0.00024783 | 0.00018835 | 7.7137e-05 | 0 | 0 | 0 | 0.00039453 | 0.11047 | 2.9211 | 1.4949 | 1.0554 | 0.00018928 | 0.12346 | 0.05812 | 0.18911 | 2.1685e-07 | 5.6801e-10 | 0.0050572
| B.040.03.262 |  | MJ | Electricity, high voltage {ES}¦ production mix ¦ Alloc Rec, S | 0.024722 | 0.0026827 | 0.0075721 | 0.00039503 | 0.014072 | 0.0072665 | 0.00023708 | 4.1757e-05 | 0.0024053 | 0.00023561 | 6.8494e-05 | 9.1433e-05 | 0 | 0 | 0 | 0.00030359 | 0.10424 | 2.6672 | 1.5029 | 0.81422 | 5.117e-05 | 0.066708 | 0.19705 | 0.086291 | 2.5878e-07 | 5.7112e-10 | 0.0083457
| B.040.03.263 |  | MJ | Electricity, high voltage {FI}¦ production mix ¦ Alloc Rec, S | 0.012174 | 0.00085912 | 0.0022996 | 0.00040081 | 0.0086149 | 0.0020247 | 0.00014039 | 5.8871e-05 | 0.00065007 | 0.00015017 | 0.00013447 | 7.9162e-05 | 0 | 0 | 0 | 0.00032165 | 0.063814 | 3.031 | 0.75925 | 1.2474 | 0.00012421 | 0.74931 | 0.008353 | 0.26659 | 1.123e-07 | 5.921e-10 | 0.00309
| B.040.03.264 |  | MJ | Electricity, high voltage {FR}¦ production mix ¦ Alloc Rec, S | 0.0050654 | 0.00047955 | 0.0010598 | 0.00048367 | 0.0030425 | 0.00098572 | 4.0027e-05 | 1.3614e-05 | 0.00037187 | 9.4067e-05 | 3.4026e-05 | 6.0234e-05 | 0 | 0 | 0 | 0.00042343 | 0.022537 | 3.4886 | 0.32225 | 2.9939 | 3.0201e-05 | 0.01833 | 0.031297 | 0.1228 | 4.6683e-08 | 1.2163e-10 | 0.0017364
| B.040.03.265 |  | MJ | Electricity, high voltage {FRCC}¦ production mix ¦ Alloc Rec, S | 0.037306 | 0.010372 | 0.0067565 | 0.00049715 | 0.01968 | 0.0063299 | 0.00022909 | 8.9877e-05 | 0.010051 | 0.00023124 | 0.0001975 | 7.0582e-05 | 0 | 0 | 0 | 0.00042657 | 0.14578 | 2.7489 | 2.4009 | 0.32191 | 9.9848e-05 | 0.012135 | 0.00078499 | 0.013009 | 4.3304e-07 | 6.5135e-10 | 0.014298
| B.040.03.266 |  | MJ | Electricity, high voltage {GB}¦ production mix ¦ Alloc Rec, S | 0.029556 | 0.00151 | 0.0080027 | 0.00045898 | 0.019585 | 0.0076656 | 0.00024744 | 4.562e-05 | 0.0012689 | 0.00019555 | 8.9612e-05 | 6.4391e-05 | 0 | 0 | 0 | 0.00039459 | 0.14507 | 2.9061 | 1.9442 | 0.76575 | 0.00019442 | 0.11149 | 0.062079 | 0.022349 | 2.9329e-07 | 7.301e-10 | 0.0078881
| B.040.03.267 |  | MJ | Electricity, high voltage {GR}¦ production mix ¦ Alloc Rec, S | 0.055234 | 0.0069377 | 0.016044 | 0.00086328 | 0.031389 | 0.013963 | 0.0011159 | 6.2018e-05 | 0.0058273 | 0.0010484 | 0.00096545 | 6.7937e-05 | 0 | 0 | 0 | 0.00079534 | 0.23251 | 4.3619 | 4.1247 | 0.053249 | 5.2007e-05 | 0.0053829 | 0.08054 | 0.097909 | 5.7695e-07 | 1.1581e-09 | 0.0094256
| B.040.03.268 |  | MJ | Electricity, high voltage {HICC}¦ production mix ¦ Alloc Rec, S | 0.052265 | 0.0094852 | 0.014901 | 0.00038458 | 0.027494 | 0.014202 | 0.0005332 | 0.00010755 | 0.0089753 | 0.00040243 | 0.00016501 | 0.00010461 | 0 | 0 | 0 | 0.00027997 | 0.20366 | 3.431 | 3.2994 | 0.015895 | 4.3975e-05 | 0.0046213 | 0.098057 | 0.012983 | 5.8144e-07 | 1.0936e-09 | 0.027609
| B.040.03.269 |  | MJ | Electricity, high voltage {HR}¦ production mix ¦ Alloc Rec, S | 0.021685 | 0.0012787 | 0.0055375 | 0.00027698 | 0.014592 | 0.0052795 | 0.00020058 | 3.9802e-05 | 0.0010578 | 0.0001811 | 5.7363e-05 | 6.2964e-05 | 0 | 0 | 0 | 0.00021402 | 0.10809 | 2.1905 | 1.6041 | 0.031414 | 7.2666e-05 | 0.028458 | 0.035778 | 0.49068 | 2.1835e-07 | 5.7495e-10 | 0.0087407
| B.040.03.270 |  | MJ | Electricity, high voltage {HU}¦ production mix ¦ Alloc Rec, S | 0.021019 | 0.0013761 | 0.0036996 | 0.00061988 | 0.015323 | 0.0030737 | 0.00034302 | 5.5885e-05 | 0.00092483 | 0.00039536 | 0.0002829 | 6.8131e-05 | 0 | 0 | 0 | 0.00055175 | 0.11351 | 3.6913 | 1.7244 | 1.729 | 9.9175e-05 | 0.19591 | 0.026459 | 0.015455 | 1.8407e-07 | 5.5386e-10 | 0.0073493
| B.040.03.271 |  | MJ | Electricity, high voltage {ID}¦ production mix ¦ Alloc Rec, S | 0.24128 | 0.19141 | 0.015106 | 0.00086938 | 0.033895 | 0.013459 | 0.0010313 | 7.0552e-05 | 0.19073 | 0.00060951 | 0.0006149 | 5.9466e-05 | 0 | 0 | 0 | 0.00080991 | 0.25107 | 3.6549 | 3.4584 | 0.011943 | 1.6224e-05 | 0.0065241 | 0.098826 | 0.079199 | 3.7433e-06 | 1.2376e-09 | 0.014372
| B.040.03.272 |  | MJ | Electricity, high voltage {IE}¦ production mix ¦ Alloc Rec, S | 0.025133 | 0.0012052 | 0.0051878 | 0.00040503 | 0.018335 | 0.0048944 | 0.00016444 | 4.6324e-05 | 0.00095137 | 0.00020754 | 0.00012895 | 6.8155e-05 | 0 | 0 | 0 | 0.00033688 | 0.13581 | 2.4221 | 2.1632 | 0.0081048 | 9.0289e-05 | 0.040213 | 0.16474 | 0.045787 | 2.338e-07 | 5.9831e-10 | 0.011435
| B.040.03.273 |  | MJ | Electricity, high voltage {IN}¦ production mix ¦ Alloc Rec, S | 0.15677 | 0.09156 | 0.023707 | 0.00091817 | 0.040584 | 0.022538 | 0.00084511 | 4.5473e-05 | 0.091084 | 0.00043 | 0.00032462 | 8.1527e-05 | 0 | 0 | 0 | 0.00083664 | 0.30062 | 3.8404 | 3.4318 | 0.14122 | 3.476e-05 | 0.10544 | 0.029624 | 0.13222 | 2.2258e-06 | 1.6527e-09 | 0.0080172
| B.040.03.274 |  | MJ | Electricity, high voltage {IR}¦ production mix ¦ Alloc Rec, S | 0.035687 | 0.0012472 | 0.010451 | 0.00037057 | 0.023618 | 0.010123 | 0.0002745 | 0.00010308 | 0.00093556 | 0.00020853 | 5.3025e-05 | 6.5259e-05 | 0 | 0 | 0 | 0.00030531 | 0.17495 | 3.3719 | 3.2741 | 0.035026 | 1.301e-05 | 0.0021117 | 0.0015398 | 0.059086 | 3.5171e-07 | 8.41e-10 | 0.02837
| B.040.03.275 |  | MJ | Electricity, high voltage {IS}¦ production mix ¦ Alloc Rec, S | 0.0025715 | 0.00043591 | 0.00026287 | 7.8316e-05 | 0.0017944 | 0.00020653 | 1.234e-05 | 8.3421e-06 | 0.00030669 | 0.00012088 | 4.4003e-05 | 5.6893e-05 | 0 | 0 | 0 | 2.1423e-05 | 0.013292 | 1.263 | 0.049647 | 0.007294 | 7.1939e-06 | 0.0013397 | 0.31611 | 0.88865 | 3.7303e-08 | 1.443e-10 | 0.00024279
| B.040.03.276 |  | MJ | Electricity, high voltage {IT}¦ production mix ¦ Alloc Rec, S | 0.027664 | 0.0019606 | 0.0063704 | 0.00038238 | 0.01895 | 0.0061006 | 0.00020301 | 8.7861e-05 | 0.0016152 | 0.0002575 | 6.674e-05 | 0.00011268 | 0 | 0 | 0 | 0.00026971 | 0.14037 | 2.4394 | 2.0815 | 0.030184 | 0.00031268 | 0.05654 | 0.096057 | 0.17482 | 2.727e-07 | 6.8019e-10 | 0.013122
| B.040.03.277 |  | MJ | Electricity, high voltage {JP}¦ production mix ¦ Alloc Rec, S | 0.036703 | 0.0021148 | 0.010115 | 0.00042993 | 0.024044 | 0.0097166 | 0.00030964 | 0.00010269 | 0.0015923 | 0.00041974 | 8.8612e-05 | 0.00011617 | 0 | 0 | 0 | 0.00031376 | 0.1781 | 2.8967 | 2.5705 | 0.074027 | 3.9081e-05 | 0.15248 | 0.011368 | 0.088231 | 3.5979e-07 | 9.0953e-10 | 0.016827
| B.040.03.278 |  | MJ | Electricity, high voltage {KR}¦ production mix ¦ Alloc Rec, S | 0.031319 | 0.0020096 | 0.0059288 | 0.00091884 | 0.022461 | 0.0052875 | 0.00047452 | 4.8015e-05 | 0.0017445 | 0.00021704 | 0.00016682 | 0.00028476 | 0 | 0 | 0 | 0.00063408 | 0.16638 | 3.3219 | 2.2147 | 1.0771 | 2.3659e-05 | 0.014279 | 0.0029354 | 0.012939 | 2.6918e-07 | 7.5281e-10 | 0.009565
| B.040.03.279 |  | MJ | Electricity, high voltage {LT}¦ production mix ¦ Alloc Rec, S | 0.027071 | 0.0024084 | 0.0046688 | 0.0004372 | 0.019556 | 0.0044058 | 0.00018575 | 0.00010767 | 0.0020261 | 0.00027466 | 7.7268e-05 | 9.7208e-05 | 0 | 0 | 0 | 0.00033999 | 0.14486 | 3.2909 | 2.716 | 0.10212 | 0.00013465 | 0.21111 | 0.13596 | 0.12551 | 2.5751e-07 | 7.155e-10 | 0.020624
| B.040.03.280 |  | MJ | Electricity, high voltage {LU}¦ production mix ¦ Alloc Rec, S | 0.023085 | 0.0011172 | 0.0023566 | 0.00049815 | 0.019113 | 0.0020563 | 0.00018649 | 8.3831e-05 | 0.00079784 | 0.00023557 | 0.00011375 | 0.00010565 | 0 | 0 | 0 | 0.0003925 | 0.14158 | 3.0432 | 2.3964 | 0.46433 | 0.00033569 | 0.06734 | 0.057458 | 0.057325 | 1.9614e-07 | 5.7209e-10 | 0.015023
| B.040.03.281 |  | MJ | Electricity, high voltage {LV}¦ production mix ¦ Alloc Rec, S | 0.0094894 | 0.00067714 | 0.0010073 | 0.00019117 | 0.0076138 | 0.0009376 | 5.416e-05 | 6.0367e-05 | 0.00048983 | 0.00012694 | 1.5523e-05 | 5.2782e-05 | 0 | 0 | 0 | 0.00013839 | 0.056398 | 1.8383 | 1.0896 | 0.016462 | 0.00037853 | 0.059815 | 0.020737 | 0.65139 | 8.152e-08 | 2.4446e-10 | 0.0083435
| B.040.03.282 |  | MJ | Electricity, high voltage {MK}¦ production mix ¦ Alloc Rec, S | 0.12195 | 0.067078 | 0.01778 | 0.0010205 | 0.036073 | 0.015697 | 0.0011711 | 3.3744e-05 | 0.066267 | 0.00077722 | 0.00091232 | 0.0001269 | 0 | 0 | 0 | 0.00089361 | 0.2672 | 3.3763 | 3.1341 | 0.029022 | 7.1176e-06 | 0.0040839 | 0.0018037 | 0.2073 | 1.6717e-06 | 1.3204e-09 | 0.0021236
| B.040.03.283 |  | MJ | Electricity, high voltage {MRO, US only}¦ production mix ¦ Alloc Rec, S | 0.060731 | 0.027849 | 0.0079379 | 0.00075119 | 0.024192 | 0.0069052 | 0.00056834 | 3.6056e-05 | 0.027342 | 0.00047124 | 0.00046434 | 0.00014274 | 0 | 0 | 0 | 0.00060845 | 0.1792 | 3.2528 | 2.3569 | 0.67395 | 7.6436e-05 | 0.0231 | 0.14146 | 0.057233 | 7.6612e-07 | 8.0556e-10 | 0.003998
| B.040.03.284 |  | MJ | Electricity, high voltage {MT}¦ production mix ¦ Alloc Rec, S | 0.069218 | 0.0031262 | 0.026271 | 0.00036658 | 0.039454 | 0.0254 | 0.00079112 | 0.00018027 | 0.0024491 | 0.00049685 | 8.0092e-05 | 0.00011955 | 0 | 0 | 0 | 0.00024703 | 0.29225 | 5.0819 | 5.0227 | 0.035139 | 2.9367e-05 | 0.012542 | 0.0021757 | 0.009321 | 7.1169e-07 | 1.6414e-09 | 0.049061
| B.040.03.285 |  | MJ | Electricity, high voltage {MX}¦ production mix ¦ Alloc Rec, S | 0.038736 | 0.011191 | 0.0086027 | 0.00040465 | 0.018538 | 0.0081363 | 0.00031085 | 6.597e-05 | 0.010889 | 0.0002359 | 0.00015555 | 6.4804e-05 | 0 | 0 | 0 | 0.00033985 | 0.13732 | 2.6693 | 2.3304 | 0.11746 | 1.6799e-05 | 0.045621 | 0.053808 | 0.12196 | 4.5579e-07 | 6.8243e-10 | 0.016864
| B.040.03.286 |  | MJ | Electricity, high voltage {MY}¦ production mix ¦ Alloc Rec, S | 0.04655 | 0.011215 | 0.0095946 | 0.00042486 | 0.025316 | 0.009166 | 0.00033172 | 5.6598e-05 | 0.010974 | 0.00018421 | 9.695e-05 | 5.2464e-05 | 0 | 0 | 0 | 0.00037239 | 0.18753 | 2.9265 | 2.7357 | 0.0062776 | 1.3992e-05 | 0.039946 | 0.00074667 | 0.14374 | 5.3058e-07 | 8.9267e-10 | 0.014209
| B.040.03.287 |  | MJ | Electricity, high voltage {NL}¦ production mix ¦ Alloc Rec, S | 0.020698 | 0.00051281 | 0.0015314 | 0.00034604 | 0.018308 | 0.0013829 | 0.00011838 | 5.6045e-05 | 0.0003248 | 0.00013197 | 3.0099e-05 | 7.633e-05 | 0 | 0 | 0 | 0.00026971 | 0.13561 | 2.6622 | 2.2403 | 0.15485 | 0.00013838 | 0.20394 | 0.056412 | 0.0065143 | 1.7056e-07 | 5.9466e-10 | 0.012722
| B.040.03.288 |  | MJ | Electricity, high voltage {NO}¦ production mix ¦ Alloc Rec, S | 0.00092139 | 0.00019173 | 0.0001091 | 5.692e-05 | 0.00056364 | 9.9991e-05 | 6.7861e-06 | 3.769e-06 | 0.00012747 | 6.0491e-05 | 2.3207e-06 | 3.9972e-05 | 0 | 0 | 0 | 1.6948e-05 | 0.0041751 | 1.1033 | 0.055796 | 0.002279 | 3.1666e-06 | 0.0088359 | 0.011616 | 1.0248 | 2.4925e-08 | 1.2761e-10 | 0.00041078
| B.040.03.289 |  | MJ | Electricity, high voltage {NORDEL}¦ production mix ¦ Alloc Rec, S | 0.0035532 | 0.0003844 | 0.00066553 | 0.00021521 | 0.0022881 | 0.00057609 | 4.7137e-05 | 2.0951e-05 | 0.00027213 | 9.132e-05 | 4.2307e-05 | 5.3358e-05 | 0 | 0 | 0 | 0.00016185 | 0.016949 | 2.0154 | 0.19505 | 0.84981 | 4.2325e-05 | 0.27091 | 0.026743 | 0.67283 | 3.8738e-08 | 2.3251e-10 | 0.00095628
| B.040.03.290 |  | MJ | Electricity, high voltage {NPCC, US only}¦ production mix ¦ Alloc Rec, S | 0.016995 | 0.0021881 | 0.0042811 | 0.0004123 | 0.010114 | 0.0041248 | 8.0357e-05 | 7.1797e-05 | 0.0019801 | 0.00013614 | 7.5976e-05 | 5.9675e-05 | 0 | 0 | 0 | 0.00035263 | 0.074917 | 2.8006 | 1.3911 | 1.1888 | 0.00015655 | 0.061661 | 0.01945 | 0.1394 | 1.8404e-07 | 3.7816e-10 | 0.010075
| B.040.03.291 |  | MJ | Electricity, high voltage {PE}¦ production mix ¦ Alloc Rec, S | 0.0185 | 0.0035977 | 0.0035709 | 0.0002347 | 0.011097 | 0.0034274 | 9.7144e-05 | 5.2076e-05 | 0.0034417 | 0.00010389 | 4.6353e-05 | 4.8973e-05 | 0 | 0 | 0 | 0.00018572 | 0.082197 | 2.2164 | 1.5609 | 0.0039012 | 3.548e-05 | 0.070014 | 0.00028952 | 0.58125 | 2.0818e-07 | 4.4805e-10 | 0.012096
| B.040.03.292 |  | MJ | Electricity, high voltage {PL}¦ production mix ¦ Alloc Rec, S | 0.053566 | 0.0034263 | 0.016409 | 0.00057785 | 0.033153 | 0.015274 | 0.00070449 | 5.9401e-05 | 0.0028 | 0.00056685 | 0.00043012 | 6.0464e-05 | 0 | 0 | 0 | 0.00051739 | 0.24558 | 3.6659 | 3.2633 | 0.021878 | 8.9522e-05 | 0.32577 | 0.035809 | 0.019105 | 5.6445e-07 | 1.448e-09 | 0.0050397
| B.040.03.293 |  | MJ | Electricity, high voltage {PT}¦ production mix ¦ Alloc Rec, S | 0.026952 | 0.0013536 | 0.0089272 | 0.00031602 | 0.016356 | 0.0085942 | 0.00025468 | 5.0882e-05 | 0.0010458 | 0.00025683 | 7.8314e-05 | 9.0362e-05 | 0 | 0 | 0 | 0.00022566 | 0.12115 | 2.3524 | 1.6489 | 0.020988 | 9.3967e-05 | 0.27944 | 0.26079 | 0.14225 | 2.7658e-07 | 7.4072e-10 | 0.0081215
| B.040.03.294 |  | MJ | Electricity, high voltage {RFC}¦ production mix ¦ Alloc Rec, S | 0.05686 | 0.025078 | 0.0081149 | 0.00073036 | 0.022936 | 0.0072726 | 0.00045489 | 4.0611e-05 | 0.024665 | 0.00037292 | 0.00038744 | 0.00010863 | 0 | 0 | 0 | 0.00062173 | 0.1699 | 3.2 | 2.094 | 1.0634 | 6.1815e-05 | 0.010158 | 0.01998 | 0.012415 | 7.2221e-07 | 7.6284e-10 | 0.0052423
| B.040.03.295 |  | MJ | Electricity, high voltage {RO}¦ production mix ¦ Alloc Rec, S | 0.029904 | 0.0022041 | 0.0091156 | 0.00050921 | 0.018075 | 0.0081384 | 0.00053883 | 3.2375e-05 | 0.0016921 | 0.00047955 | 0.00043846 | 7.5434e-05 | 0 | 0 | 0 | 0.00043377 | 0.13389 | 3.1078 | 1.9386 | 0.86663 | 1.3148e-05 | 0.018827 | 0.051688 | 0.23206 | 3.0537e-07 | 6.9288e-10 | 0.0047481
| B.040.03.296 |  | MJ | Electricity, high voltage {RS}¦ production mix ¦ Alloc Rec, S | 0.09052 | 0.018216 | 0.038854 | 0.00085315 | 0.032597 | 0.036613 | 0.0012431 | 2.7971e-05 | 0.017162 | 0.0010268 | 0.0009979 | 4.1106e-05 | 0 | 0 | 0 | 0.00081204 | 0.24146 | 3.5869 | 3.2613 | 0.040198 | 8.5396e-06 | 0.0046619 | 0.0022089 | 0.27857 | 1.1554e-06 | 1.6456e-09 | 0.00086784
| B.040.03.297 |  | MJ | Electricity, high voltage {RU}¦ production mix ¦ Alloc Rec, S | 0.042174 | 0.010372 | 0.0091163 | 0.00053488 | 0.022151 | 0.0086332 | 0.00031549 | 7.1692e-05 | 0.010063 | 0.00023734 | 0.00016756 | 5.6538e-05 | 0 | 0 | 0 | 0.00047834 | 0.16408 | 3.5267 | 2.6691 | 0.67431 | 7.2866e-06 | 0.0052787 | 0.0014193 | 0.17661 | 4.8757e-07 | 8.153e-10 | 0.015965
| B.040.03.298 |  | MJ | Electricity, high voltage {SA}¦ production mix ¦ Alloc Rec, S | 0.050663 | 0.0020371 | 0.016634 | 0.00042076 | 0.031571 | 0.016098 | 0.00046848 | 0.00014144 | 0.0015752 | 0.00032044 | 6.8021e-05 | 8.8715e-05 | 0 | 0 | 0 | 0.00033204 | 0.23386 | 4.2671 | 4.2414 | 0.014984 | 1.9866e-05 | 0.0032438 | 0.0009248 | 0.0064706 | 5.0858e-07 | 1.1956e-09 | 0.038398
| B.040.03.299 |  | MJ | Electricity, high voltage {SE}¦ production mix ¦ Alloc Rec, S | 0.0023338 | 0.00036114 | 0.00048736 | 0.00028237 | 0.001203 | 0.00040232 | 4.4871e-05 | 2.074e-05 | 0.00024559 | 9.4817e-05 | 4.0164e-05 | 5.4772e-05 | 0 | 0 | 0 | 0.0002276 | 0.0089108 | 2.4251 | 0.084945 | 1.461 | 4.3761e-05 | 0.30989 | 0.048407 | 0.52077 | 2.0393e-08 | 1.7719e-10 | 0.00055717
| B.040.03.300 |  | MJ | Electricity, high voltage {SERC}¦ production mix ¦ Alloc Rec, S | 0.051605 | 0.021019 | 0.0071105 | 0.00071394 | 0.022761 | 0.0063331 | 0.00041401 | 5.2246e-05 | 0.02062 | 0.00034668 | 0.00036336 | 0.00010518 | 0 | 0 | 0 | 0.00060876 | 0.1686 | 3.3982 | 2.3145 | 1.0314 | 2.7505e-05 | 0.014131 | 0.0022257 | 0.035908 | 6.3663e-07 | 7.3924e-10 | 0.0077583
| B.040.03.301 |  | MJ | Electricity, high voltage {SGCC}¦ production mix ¦ Alloc Rec, S | 0.062549 | 0.0082869 | 0.014954 | 0.00070178 | 0.038606 | 0.014406 | 0.0005019 | 2.2881e-05 | 0.0080008 | 0.00026314 | 4.6846e-05 | 9.2804e-05 | 0 | 0 | 0 | 0.00060898 | 0.28597 | 3.0937 | 2.8237 | 0.049981 | 9.9513e-06 | 0.033093 | 0.026781 | 0.1601 | 6.0847e-07 | 1.3835e-09 | 0.0056271
| B.040.03.302 |  | MJ | Electricity, high voltage {SI}¦ production mix ¦ Alloc Rec, S | 0.039151 | 0.0021938 | 0.022715 | 0.00052326 | 0.013719 | 0.021896 | 0.0004788 | 2.3725e-05 | 0.00181 | 0.00036007 | 0.00034029 | 4.1984e-05 | 0 | 0 | 0 | 0.00048128 | 0.10162 | 2.845 | 1.1621 | 1.3505 | 0.00011569 | 0.041476 | 0.0012031 | 0.28971 | 5.0093e-07 | 8.6266e-10 | 0.001059
| B.040.03.303 |  | MJ | Electricity, high voltage {SK}¦ production mix ¦ Alloc Rec, S | 0.021047 | 0.0034336 | 0.0068046 | 0.00052093 | 0.010288 | 0.0064434 | 0.0002195 | 4.4715e-05 | 0.0031303 | 0.00025854 | 0.00014165 | 6.968e-05 | 0 | 0 | 0 | 0.00045125 | 0.076208 | 3.3665 | 0.97712 | 2.0825 | 9.7143e-05 | 0.13564 | 0.0011863 | 0.16998 | 2.42e-07 | 5.0504e-10 | 0.0040883
| B.040.03.304 |  | MJ | Electricity, high voltage {SPP}¦ production mix ¦ Alloc Rec, S | 0.057165 | 0.022973 | 0.0079001 | 0.00069162 | 0.0256 | 0.0070368 | 0.00047399 | 6.2688e-05 | 0.022495 | 0.00041548 | 0.00038929 | 0.00012619 | 0 | 0 | 0 | 0.00056543 | 0.18963 | 3.0447 | 2.6377 | 0.2675 | 1.6238e-05 | 0.0053026 | 0.11911 | 0.015086 | 6.9892e-07 | 8.2602e-10 | 0.0094354
| B.040.03.305 |  | MJ | Electricity, high voltage {TH}¦ production mix ¦ Alloc Rec, S | 0.029443 | 0.0016291 | 0.0064235 | 0.00047953 | 0.020911 | 0.0059664 | 0.00028122 | 6.4464e-05 | 0.0013576 | 0.00020701 | 0.00017593 | 4.515e-05 | 0 | 0 | 0 | 0.00043438 | 0.1549 | 2.6767 | 2.4782 | 0.0058724 | 2.6082e-05 | 0.12994 | 0.00044948 | 0.0622 | 2.805e-07 | 7.2814e-10 | 0.014588
| B.040.03.306 |  | MJ | Electricity, high voltage {TR}¦ production mix ¦ Alloc Rec, S | 0.061503 | 0.034734 | 0.0082818 | 0.00041628 | 0.018071 | 0.0077173 | 0.0003511 | 4.156e-05 | 0.034447 | 0.00024481 | 0.00021338 | 4.2151e-05 | 0 | 0 | 0 | 0.00037413 | 0.13386 | 2.2147 | 1.9074 | 0.0063115 | 3.1182e-05 | 0.0048756 | 0.027791 | 0.2682 | 8.5572e-07 | 6.6212e-10 | 0.0085794
| B.040.03.307 |  | MJ | Electricity, high voltage {TRE}¦ production mix ¦ Alloc Rec, S | 0.048251 | 0.017771 | 0.0078861 | 0.00061519 | 0.021979 | 0.0072157 | 0.00035401 | 6.7564e-05 | 0.017366 | 0.00033712 | 0.00031645 | 0.00011451 | 0 | 0 | 0 | 0.00050068 | 0.16281 | 2.999 | 2.5129 | 0.38319 | 2.5807e-05 | 0.0064114 | 0.0901 | 0.0063908 | 5.9077e-07 | 7.287e-10 | 0.01063
| B.040.03.308 |  | MJ | Electricity, high voltage {TW}¦ production mix ¦ Alloc Rec, S | 0.042821 | 0.0094109 | 0.007621 | 0.00059963 | 0.025189 | 0.0070262 | 0.00037392 | 4.3288e-05 | 0.0090787 | 0.00028896 | 0.00022083 | 5.3482e-05 | 0 | 0 | 0 | 0.00054615 | 0.18659 | 3.0047 | 2.3436 | 0.60471 | 1.1776e-05 | 0.018517 | 0.0066682 | 0.031194 | 4.6248e-07 | 8.2759e-10 | 0.008533
| B.040.03.309 |  | MJ | Electricity, high voltage {TZ}¦ production mix ¦ Alloc Rec, S | 0.030247 | 0.0011027 | 0.008762 | 0.00031659 | 0.020065 | 0.0084818 | 0.00023483 | 8.9936e-05 | 0.00082387 | 0.00018884 | 4.539e-05 | 6.426e-05 | 0 | 0 | 0 | 0.00025233 | 0.14863 | 3.0611 | 2.7154 | 0.0084284 | 1.1981e-05 | 0.017663 | 0.00053033 | 0.31906 | 3.0256e-07 | 7.5159e-10 | 0.023549
| B.040.03.310 |  | MJ | Electricity, high voltage {UA}¦ production mix ¦ Alloc Rec, S | 0.038951 | 0.0011625 | 0.01476 | 0.00063675 | 0.022392 | 0.014195 | 0.00045382 | 2.9557e-05 | 0.00092242 | 0.00021052 | 0.0001107 | 6.9636e-05 | 0 | 0 | 0 | 0.00056711 | 0.16587 | 3.8406 | 1.9827 | 1.7692 | 1.2863e-05 | 0.01957 | 0.0026885 | 0.066473 | 3.9674e-07 | 9.4284e-10 | 0.0063034
| B.040.03.311 |  | MJ | Electricity, high voltage {UCTE}¦ production mix ¦ Alloc Rec, S | 0.024364 | 0.0018672 | 0.0055791 | 0.00052198 | 0.016395 | 0.0050291 | 0.00032106 | 4.851e-05 | 0.0015353 | 0.00028338 | 0.00022893 | 8.3836e-05 | 0 | 0 | 0 | 0.00043814 | 0.12145 | 3.1097 | 1.6518 | 1.1751 | 0.00021775 | 0.10121 | 0.05784 | 0.12364 | 2.369e-07 | 6.0286e-10 | 0.0052823
| B.040.03.312 |  | MJ | Electricity, high voltage {US}¦ production mix ¦ Alloc Rec, S | 0.046942 | 0.01899 | 0.0068119 | 0.00062865 | 0.020511 | 0.006116 | 0.00037589 | 5.2642e-05 | 0.01861 | 0.00032774 | 0.00032003 | 0.00010144 | 0 | 0 | 0 | 0.00052721 | 0.15193 | 3.0339 | 2.1237 | 0.76555 | 5.329e-05 | 0.01787 | 0.047526 | 0.07924 | 5.7995e-07 | 6.7921e-10 | 0.0076134
| B.040.03.313 |  | MJ | Electricity, high voltage {WECC, US only}¦ production mix ¦ Alloc Rec, S | 0.033442 | 0.013711 | 0.0042924 | 0.00044915 | 0.01499 | 0.0037643 | 0.0002923 | 4.6004e-05 | 0.013398 | 0.0002671 | 0.00023579 | 8.5083e-05 | 0 | 0 | 0 | 0.00036407 | 0.11103 | 2.4084 | 1.6667 | 0.32829 | 4.1929e-05 | 0.026631 | 0.10275 | 0.28397 | 4.0591e-07 | 4.9623e-10 | 0.0066139
| B.040.03.314 |  | MJ | Electricity, high voltage {ZA}¦ production mix ¦ Alloc Rec, S | 0.066709 | 0.0015173 | 0.028804 | 0.0005664 | 0.035822 | 0.027312 | 0.001031 | 2.7899e-05 | 0.0011834 | 0.00030594 | 0.00046095 | 7.74e-05 | 0 | 0 | 0 | 0.000489 | 0.26534 | 3.609 | 3.3678 | 0.2009 | 1.3456e-05 | 0.024911 | 0.0010128 | 0.014353 | 6.8698e-07 | 1.6074e-09 | 0.0063526
| B.040.03.315 |  | MJ | Electricity, high voltage, aluminium industry {CA-QC}¦ electricity production, hydro, aluminium industry ¦ Alloc Rec, S | 0.0005475 | 8.2734e-05 | 4.0737e-05 | 3.1439e-05 | 0.00039259 | 3.6761e-05 | 2.9153e-06 | 1.6089e-06 | 3.7325e-05 | 4.38e-05 | 1.0606e-06 | 2.2804e-05 | 0 | 0 | 0 | 8.6348e-06 | 0.0029081 | 1.0639 | 0.0076627 | 0.00033468 | 7.4985e-07 | 0.0026994 | 2.6463e-05 | 1.0532 | 1.5625e-08 | 8.1624e-11 | 5.1779e-05
| B.040.03.316 |  | MJ | Electricity, high voltage, aluminium industry {CA-QC}¦ electricity production, nuclear, aluminium industry ¦ Alloc Rec, S | 0.0011821 | 0.00026808 | 0.00025192 | 0.00028048 | 0.00038159 | 0.00019182 | 1.8801e-05 | 5.1183e-06 | 0.00017758 | 8.5385e-05 | 4.13e-05 | 0.00012656 | 0 | 0 | 0 | 0.00015393 | 0.0028266 | 4.3996 | 0.038215 | 4.3568 | 2.6733e-06 | 0.0015682 | 0.00019653 | 0.0028228 | 3.167e-08 | 1.5605e-10 | 0.0003089
| B.040.03.317 |  | MJ | Electricity, high voltage, aluminium industry {CN}¦ electricity production, coal, aluminium industry ¦ Alloc Rec, S | 0.077406 | 0.010289 | 0.018722 | 0.00083145 | 0.047564 | 0.018043 | 0.00062284 | 2.5383e-05 | 0.0099696 | 0.00029384 | 5.588e-05 | 9.9002e-05 | 0 | 0 | 0 | 0.00073245 | 0.35232 | 3.4957 | 3.4449 | 0.0038014 | 1.11e-05 | 0.04125 | 0.00063905 | 0.0050853 | 7.5531e-07 | 1.7114e-09 | 0.0063289
| B.040.03.318 |  | MJ | Electricity, high voltage, aluminium industry {CN}¦ electricity production, hydro, aluminium industry ¦ Alloc Rec, S | 0.00042216 | 0.00019879 | 4.864e-05 | 3.6066e-05 | 0.00013866 | 4.4033e-05 | 3.54e-06 | 1.9256e-06 | 0.00013203 | 6.4841e-05 | 1.067e-06 | 2.7773e-05 | 0 | 0 | 0 | 8.2932e-06 | 0.0010271 | 1.0656 | 0.011179 | 0.0007744 | 6.2661e-07 | 0.00034953 | 5.4267e-05 | 1.0533 | 2.9064e-09 | 5.6292e-12 | 7.7055e-05
| B.040.03.319 |  | MJ | Electricity, high voltage, aluminium industry {GLO}¦ production mix ¦ Alloc Rec, S | 0.054218 | 0.014402 | 0.011308 | 0.00054851 | 0.027958 | 0.010746 | 0.00043568 | 2.5566e-05 | 0.014132 | 0.00024482 | 0.00012652 | 7.4903e-05 | 0 | 0 | 0 | 0.00047361 | 0.2071 | 2.7042 | 2.2527 | 0.067376 | 9.2254e-06 | 0.020098 | 0.00068427 | 0.36333 | 6.0223e-07 | 1.0249e-09 | 0.0055261
| B.040.03.320 |  | MJ | Electricity, high voltage, aluminium industry {IAI Area, Africa}¦ electricity production, coal, aluminium industry ¦ Alloc Rec, S | 0.070598 | 0.0015821 | 0.030529 | 0.00056861 | 0.037918 | 0.028951 | 0.0010916 | 2.871e-05 | 0.0012341 | 0.00031924 | 0.00048668 | 7.7971e-05 | 0 | 0 | 0 | 0.00049064 | 0.28087 | 3.6032 | 3.5676 | 0.0097806 | 1.352e-05 | 0.020352 | 0.00054122 | 0.0048449 | 7.2718e-07 | 1.6985e-09 | 0.0066872
| B.040.03.321 |  | MJ | Electricity, high voltage, aluminium industry {IAI Area, Africa}¦ electricity production, hydro, aluminium industry ¦ Alloc Rec, S | 0.001933 | 0.00017198 | 6.4502e-05 | 4.9444e-05 | 0.0016471 | 5.9092e-05 | 4.1392e-06 | 5.3413e-06 | 0.00011206 | 5.458e-05 | 1.2707e-06 | 3.7693e-05 | 0 | 0 | 0 | 1.1751e-05 | 0.012201 | 1.07 | 0.014709 | 0.0013293 | 1.0353e-06 | 0.00030469 | 9.2741e-05 | 1.0536 | 3.3577e-08 | 1.5292e-10 | 9.9531e-05
| B.040.03.322 |  | MJ | Electricity, high voltage, aluminium industry {IAI Area, Asia, without China and GCC}¦ electricity production, coal, aluminium industry ¦ Alloc Rec, S | 0.22416 | 0.14318 | 0.029609 | 0.0010163 | 0.050357 | 0.027895 | 0.0011877 | 3.4797e-05 | 0.14259 | 0.00055773 | 0.00052699 | 8.1686e-05 | 0 | 0 | 0 | 0.00093465 | 0.37302 | 4.2018 | 4.1456 | 0.016109 | 2.1324e-05 | 0.029536 | 0.0013191 | 0.009182 | 3.2652e-06 | 1.9985e-09 | 0.0061415
| B.040.03.323 |  | MJ | Electricity, high voltage, aluminium industry {IAI Area, Asia, without China and GCC}¦ electricity production, hydro, aluminium industry ¦ Alloc Rec, S | 0.0014646 | 0.0001748 | 6.4287e-05 | 4.8402e-05 | 0.0011771 | 5.8894e-05 | 4.13e-06 | 5.4917e-06 | 0.00011385 | 5.5458e-05 | 1.2635e-06 | 3.6898e-05 | 0 | 0 | 0 | 1.1503e-05 | 0.0087194 | 1.0699 | 0.014693 | 0.001292 | 1.0061e-06 | 0.00032446 | 9.0811e-05 | 1.0535 | 2.8357e-08 | 1.3269e-10 | 9.9481e-05
| B.040.03.324 |  | MJ | Electricity, high voltage, aluminium industry {IAI Area, EU27 & EFTA}¦ electricity production, coal, aluminium industry ¦ Alloc Rec, S | 0.063807 | 0.005517 | 0.018903 | 0.00086847 | 0.038519 | 0.017115 | 0.0010258 | 2.7772e-05 | 0.0048153 | 0.00067386 | 0.00076195 | 0.00010233 | 0 | 0 | 0 | 0.00076614 | 0.28532 | 3.7636 | 3.7073 | 0.031198 | 1.108e-05 | 0.016439 | 0.0018631 | 0.0068635 | 6.5671e-07 | 1.4049e-09 | 0.0029027
| B.040.03.325 |  | MJ | Electricity, high voltage, aluminium industry {IAI Area, EU27 & EFTA}¦ electricity production, hydro, aluminium industry ¦ Alloc Rec, S | 0.001372 | 0.00020156 | 0.00014821 | 5.5471e-05 | 0.00096677 | 0.00013579 | 8.412e-06 | 3.9405e-06 | 0.00013771 | 5.9913e-05 | 4.0124e-06 | 3.825e-05 | 0 | 0 | 0 | 1.7222e-05 | 0.0071612 | 1.1036 | 0.03594 | 0.017675 | 3.5822e-06 | 0.001543 | 0.0015156 | 1.047 | 2.7471e-08 | 1.2641e-10 | 0.00017559
| B.040.03.326 |  | MJ | Electricity, high voltage, aluminium industry {IAI Area, EU27 & EFTA}¦ electricity production, natural gas, aluminium industry ¦ Alloc Rec, S | 0.023384 | 0.0011726 | 0.0024362 | 0.00040019 | 0.019375 | 0.0023105 | 9.7068e-05 | 8.3427e-05 | 0.00090676 | 0.00018238 | 2.8691e-05 | 6.4629e-05 | 0 | 0 | 0 | 0.00033556 | 0.14352 | 2.9322 | 2.8727 | 0.041758 | 1.7696e-05 | 0.00293 | 0.0011494 | 0.013628 | 2.0356e-07 | 5.4921e-10 | 0.022011
| B.040.03.327 |  | MJ | Electricity, high voltage, aluminium industry {IAI Area, EU27 & EFTA}¦ electricity production, nuclear, aluminium industry ¦ Alloc Rec, S | 0.0014432 | 0.00027675 | 0.00022088 | 0.00054561 | 0.00039998 | 0.0001684 | 1.5718e-05 | 3.6673e-06 | 0.00021345 | 5.9636e-05 | 3.6758e-05 | 5.9762e-05 | 0 | 0 | 0 | 0.00048585 | 0.0029628 | 3.8415 | 0.03915 | 3.7969 | 2.2944e-06 | 0.0012124 | 0.00065694 | 0.0035951 | 1.2434e-08 | 3.5649e-11 | 0.00026286
| B.040.03.328 |  | MJ | Electricity, high voltage, aluminium industry {IAI Area, EU27 & EFTA}¦ electricity production, oil, aluminium industry ¦ Alloc Rec, S | 0.053043 | 0.0030745 | 0.01933 | 0.00028064 | 0.030358 | 0.018695 | 0.00057104 | 0.00014796 | 0.0024696 | 0.00045699 | 6.3689e-05 | 9.1231e-05 | 0 | 0 | 0 | 0.00018941 | 0.22487 | 3.877 | 3.8368 | 0.026841 | 2.1771e-05 | 0.0045129 | 0.0016619 | 0.0071197 | 5.4747e-07 | 1.2444e-09 | 0.037477
| B.040.03.329 |  | MJ | Electricity, high voltage, aluminium industry {IAI Area, Gulf Cooperation Council}¦ electricity production, natural gas, aluminium industry ¦ Alloc Rec, S | 0.025968 | 0.0011938 | 0.0029027 | 0.00045943 | 0.021412 | 0.0027723 | 0.00010467 | 9.4785e-05 | 0.00091449 | 0.0001845 | 2.5788e-05 | 7.0159e-05 | 0 | 0 | 0 | 0.00038927 | 0.15861 | 3.3053 | 3.2462 | 0.042309 | 2.0834e-05 | 0.0037193 | 0.0016038 | 0.01141 | 2.269e-07 | 6.1202e-10 | 0.024996
| B.040.03.330 |  | MJ | Electricity, high voltage, aluminium industry {IAI Area, Gulf Cooperation Council}¦ electricity production, oil, aluminium industry ¦ Alloc Rec, S | 0.051456 | 0.0021941 | 0.019361 | 0.00023254 | 0.029668 | 0.018719 | 0.0005894 | 0.00013112 | 0.0017244 | 0.00033859 | 5.2739e-05 | 7.5114e-05 | 0 | 0 | 0 | 0.00015743 | 0.21977 | 3.4602 | 3.4264 | 0.023471 | 1.4204e-05 | 0.0027382 | 0.00065488 | 0.0069268 | 5.2588e-07 | 1.2237e-09 | 0.033614
| B.040.03.331 |  | MJ | Electricity, high voltage, aluminium industry {IAI Area, North America, without Quebec}¦ electricity production, coal, aluminium industry ¦ Alloc Rec, S | 0.09935 | 0.048034 | 0.011439 | 0.0010003 | 0.038876 | 0.0098215 | 0.00087723 | 3.303e-05 | 0.04736 | 0.00064082 | 0.0007407 | 0.00016808 | 0 | 0 | 0 | 0.00083223 | 0.28797 | 3.4232 | 3.3957 | 0.011983 | 1.2523e-05 | 0.0089893 | 0.0008557 | 0.0056642 | 1.2737e-06 | 1.238e-09 | 0.0035926
| B.040.03.332 |  | MJ | Electricity, high voltage, aluminium industry {IAI Area, North America, without Quebec}¦ electricity production, hydro, aluminium industry ¦ Alloc Rec, S | 0.0027848 | 0.0011084 | 0.00039231 | 7.6775e-05 | 0.0012073 | 0.00035302 | 2.2262e-05 | 4.6614e-06 | 0.0010284 | 7.5347e-05 | 1.703e-05 | 3.8714e-05 | 0 | 0 | 0 | 3.8061e-05 | 0.0089432 | 1.1937 | 0.11779 | 0.052891 | 3.5362e-06 | 0.001434 | 0.00098325 | 1.0206 | 4.1441e-08 | 9.8393e-11 | 0.00046747
| B.040.03.333 |  | MJ | Electricity, high voltage, aluminium industry {IAI Area, North America, without Quebec}¦ electricity production, natural gas, aluminium industry ¦ Alloc Rec, S | 0.030875 | 0.00097395 | 0.0088606 | 0.00045265 | 0.020587 | 0.0086817 | 9.1422e-05 | 0.00014403 | 0.00064545 | 0.00018447 | 8.7478e-05 | 6.4853e-05 | 0 | 0 | 0 | 0.00038779 | 0.1525 | 3.1574 | 3.1351 | 0.013589 | 1.5786e-05 | 0.0021209 | 0.00099302 | 0.0055662 | 3.2193e-07 | 7.131e-10 | 0.024366
| B.040.03.334 |  | MJ | Electricity, high voltage, aluminium industry {IAI Area, North America, without Quebec}¦ electricity production, nuclear, aluminium industry ¦ Alloc Rec, S | 0.0014572 | 0.00027078 | 0.0002131 | 0.00057902 | 0.00039425 | 0.0001615 | 1.5233e-05 | 3.4939e-06 | 0.00021277 | 5.4518e-05 | 3.6368e-05 | 5.0116e-05 | 0 | 0 | 0 | 0.00052891 | 0.0029203 | 3.8067 | 0.038551 | 3.7626 | 2.2129e-06 | 0.0011589 | 0.0006803 | 0.0036306 | 1.091e-08 | 2.6715e-11 | 0.00025604
| B.040.03.335 |  | MJ | Electricity, high voltage, aluminium industry {IAI Area, Russia & RER w/o EU27 & EFTA}¦ electricity production, coal, aluminium industry ¦ Alloc Rec, S | 0.14761 | 0.052489 | 0.039036 | 0.0010614 | 0.055018 | 0.036735 | 0.0014923 | 3.9555e-05 | 0.051717 | 0.00073327 | 0.00080951 | 6.6586e-05 | 0 | 0 | 0 | 0.00099486 | 0.40754 | 4.7424 | 4.6672 | 0.041371 | 1.704e-05 | 0.022214 | 0.00098187 | 0.010597 | 1.9144e-06 | 2.4676e-09 | 0.0058901
| B.040.03.336 |  | MJ | Electricity, high voltage, aluminium industry {IAI Area, Russia & RER w/o EU27 & EFTA}¦ electricity production, hydro, aluminium industry ¦ Alloc Rec, S | 0.0013664 | 0.00031487 | 0.00016795 | 4.6658e-05 | 0.00083695 | 0.00015697 | 7.7766e-06 | 3.7554e-06 | 0.00024639 | 6.472e-05 | 3.2038e-06 | 3.1517e-05 | 0 | 0 | 0 | 1.5141e-05 | 0.0061997 | 1.1008 | 0.04446 | 0.0091387 | 8.4062e-07 | 0.00040259 | 8.3981e-05 | 1.0467 | 1.7751e-08 | 5.8499e-11 | 0.00027538
| B.040.03.337 |  | MJ | Electricity, high voltage, aluminium industry {IAI Area, South America}¦ electricity production, hydro, aluminium industry ¦ Alloc Rec, S | 0.0026481 | 0.00019197 | 6.45e-05 | 4.9445e-05 | 0.0023422 | 5.909e-05 | 4.1389e-06 | 2.534e-05 | 0.00011206 | 5.4574e-05 | 1.2705e-06 | 3.7692e-05 | 0 | 0 | 0 | 1.1753e-05 | 0.017349 | 1.07 | 0.014709 | 0.0013293 | 1.0353e-06 | 0.00030469 | 9.274e-05 | 1.0536 | 4.1014e-08 | 1.7531e-10 | 9.953e-05
| B.040.03.338 |  | MJ | Electricity, high voltage, aluminium industry {IAI Area, South America}¦ electricity production, natural gas, aluminium industry ¦ Alloc Rec, S | 0.024899 | 0.00090115 | 0.0033805 | 0.00041674 | 0.0202 | 0.0032514 | 9.8309e-05 | 8.5188e-05 | 0.0006722 | 0.00014376 | 3.0699e-05 | 5.4411e-05 | 0 | 0 | 0 | 0.00036233 | 0.14963 | 3.0507 | 3.0097 | 0.029099 | 1.4995e-05 | 0.0026746 | 0.0011447 | 0.0081044 | 2.2121e-07 | 5.8853e-10 | 0.02329
| B.040.03.339 |  | MJ | Electricity, high voltage, aluminium industry {RoW}¦ electricity production, coal, aluminium industry ¦ Alloc Rec, S | 0.073375 | 0.014036 | 0.023747 | 0.00064345 | 0.034948 | 0.022426 | 0.00091169 | 2.7812e-05 | 0.013655 | 0.00035296 | 0.00041007 | 0.00010987 | 0 | 0 | 0 | 0.00053358 | 0.25888 | 3.2773 | 3.2404 | 0.012703 | 1.2556e-05 | 0.018727 | 0.0008744 | 0.0045457 | 8.3396e-07 | 1.4587e-09 | 0.0055916
| B.040.03.340 |  | MJ | Electricity, high voltage, aluminium industry {UN-OCEANIA}¦ electricity production, coal, aluminium industry ¦ Alloc Rec, S | 0.057084 | 0.0029431 | 0.013845 | 0.0012267 | 0.039069 | 0.011593 | 0.0013124 | 3.0745e-05 | 0.0021647 | 0.00074773 | 0.00093908 | 0.00015776 | 0 | 0 | 0 | 0.0010689 | 0.2894 | 3.4482 | 3.4293 | 0.0079519 | 1.2151e-05 | 0.004982 | 0.00072394 | 0.0052548 | 4.9733e-07 | 1.3145e-09 | 0.0018312
| B.040.03.341 |  | MJ | Electricity, high voltage, aluminium industry {UN-OCEANIA}¦ electricity production, hydro, aluminium industry ¦ Alloc Rec, S | 0.0014907 | 0.00018537 | 8.1265e-05 | 4.6659e-05 | 0.0011774 | 7.2832e-05 | 5.88e-06 | 4.2288e-06 | 0.00012174 | 5.9402e-05 | 2.5529e-06 | 3.4446e-05 | 0 | 0 | 0 | 1.2213e-05 | 0.0087214 | 1.0736 | 0.019842 | 0.001147 | 1.0392e-06 | 0.00038312 | 0.00014747 | 1.0521 | 2.347e-08 | 1.026e-10 | 0.00010692
| B.040.03.342 |  | MJ | Electricity, high voltage, aluminium industry {UN-OCEANIA}¦ electricity production, oil, aluminium industry ¦ Alloc Rec, S | 0.074408 | 0.0035733 | 0.02814 | 0.00041391 | 0.04228 | 0.027209 | 0.00084666 | 0.00019302 | 0.00285 | 0.00053034 | 8.4971e-05 | 0.00012761 | 0 | 0 | 0 | 0.0002863 | 0.31319 | 5.4202 | 5.3782 | 0.024786 | 3.4695e-05 | 0.0053236 | 0.0015032 | 0.010381 | 7.6636e-07 | 1.7563e-09 | 0.052466
| B.040.03.343 |  | MJ | Electricity, high voltage, for Swiss Federal Railways {CH}¦ electricity, high voltage, for Swiss Federal Railways, production mix ¦ Alloc Rec, S | 0.0007515 | 0.00021399 | 0.00010917 | 0.00018553 | 0.00024282 | 8.9234e-05 | 8.1313e-06 | 3.081e-06 | 0.00015069 | 6.0214e-05 | 1.1803e-05 | 3.9027e-05 | 0 | 0 | 0 | 0.0001465 | 0.0017987 | 1.8396 | 0.02044 | 1.0421 | 3.128e-06 | 0.0091274 | 0.00034974 | 0.76757 | 1.1757e-08 | 5.242e-11 | 0.00013807
| B.040.03.344 |  | MJ | Electricity, high voltage, for Swiss Federal Railways {CH}¦ production ¦ Alloc Rec, S | 0.0007515 | 0.00021399 | 0.00010917 | 0.00018553 | 0.00024282 | 8.9234e-05 | 8.1313e-06 | 3.081e-06 | 0.00015069 | 6.0214e-05 | 1.1803e-05 | 3.9027e-05 | 0 | 0 | 0 | 0.0001465 | 0.0017987 | 1.8396 | 0.02044 | 1.0421 | 3.128e-06 | 0.0091274 | 0.00034974 | 0.76757 | 1.1757e-08 | 5.242e-11 | 0.00013807
| B.040.03.345 |  | MJ | Electricity, high voltage, label-certified {CH}¦ production mix ¦ Alloc Rec, S | 0.00065342 | 0.00021449 | 0.00010784 | 5.0554e-05 | 0.00028054 | 9.5385e-05 | 8.7397e-06 | 7.7572e-06 | 0.00013461 | 7.212e-05 | 3.7195e-06 | 3.911e-05 | 0 | 0 | 0 | 1.1443e-05 | 0.0020781 | 1.0821 | 0.016916 | 0.0013551 | 7.0143e-05 | 0.020963 | 0.023797 | 1.019 | 1.4803e-08 | 7.6722e-11 | 0.00011113
| B.040.04 | Energy, electricity country mix, low voltage
| B.040.04.201 |  | MJ | Electricity, low voltage {ASCC}¦ electricity voltage transformation from medium to low voltage ¦ Alloc Rec, S | 0.036319 | 0.0044976 | 0.0091442 | 0.00046002 | 0.022217 | 0.0087229 | 0.00027676 | 0.00011419 | 0.0039587 | 0.00042468 | 0.00014455 | 9.5929e-05 | 0 | 0 | 0 | 0.00036409 | 0.16457 | 3.2143 | 2.9174 | 0.012932 | 1.5206e-05 | 0.0032508 | 0.007276 | 0.27348 | 3.7983e-07 | 7.8878e-10 | 0.021272
| B.040.04.202 |  | MJ | Electricity, low voltage {AT}¦ electricity voltage transformation from medium to low voltage ¦ Alloc Rec, S | 0.016793 | 0.0011473 | 0.0025035 | 0.00034246 | 0.012799 | 0.0021481 | 0.00021436 | 5.4094e-05 | 0.00070344 | 0.00038974 | 0.00014104 | 9.9146e-05 | 0 | 0 | 0 | 0.00024332 | 0.09481 | 2.3002 | 1.1712 | 0.29524 | 0.00022083 | 0.24329 | 0.050247 | 0.54008 | 1.4826e-07 | 5.0289e-10 | 0.0043563
| B.040.04.203 |  | MJ | Electricity, low voltage {AU}¦ electricity voltage transformation from medium to low voltage ¦ Alloc Rec, S | 0.047662 | 0.0020962 | 0.011206 | 0.00099435 | 0.033365 | 0.0095505 | 0.00097812 | 5.1262e-05 | 0.0012983 | 0.00074664 | 0.00067722 | 0.00015125 | 0 | 0 | 0 | 0.0008431 | 0.24715 | 3.3196 | 3.1817 | 0.0075768 | 7.4447e-05 | 0.031343 | 0.034284 | 0.064671 | 4.1572e-07 | 1.119e-09 | 0.0076682
| B.040.04.204 |  | MJ | Electricity, low voltage {BA}¦ electricity voltage transformation from medium to low voltage ¦ Alloc Rec, S | 0.11087 | 0.01349 | 0.058495 | 0.00090992 | 0.03797 | 0.056367 | 0.0012506 | 4.1693e-05 | 0.012288 | 0.0011606 | 0.00087748 | 7.7463e-05 | 0 | 0 | 0 | 0.00083246 | 0.28126 | 3.6246 | 3.1556 | 0.27447 | 3.6791e-05 | 0.032245 | 0.010687 | 0.15155 | 1.4388e-06 | 2.2125e-09 | 0.0027095
| B.040.04.205 |  | MJ | Electricity, low voltage {BE}¦ electricity voltage transformation from medium to low voltage ¦ Alloc Rec, S | 0.011772 | 0.00073759 | 0.0014143 | 0.00046713 | 0.0091532 | 0.0012716 | 9.2491e-05 | 4.2058e-05 | 0.00041529 | 0.00028024 | 5.0177e-05 | 8.5272e-05 | 0 | 0 | 0 | 0.00038186 | 0.067802 | 3.1716 | 1.0101 | 1.8736 | 0.00014863 | 0.21777 | 0.044104 | 0.025861 | 9.8934e-08 | 3.5823e-10 | 0.0063777
| B.040.04.206 |  | MJ | Electricity, low voltage {BG}¦ electricity voltage transformation from medium to low voltage ¦ Alloc Rec, S | 0.041712 | 0.0032249 | 0.012707 | 0.00083571 | 0.024945 | 0.011385 | 0.00073897 | 3.1556e-05 | 0.002409 | 0.00078437 | 0.00058329 | 8.936e-05 | 0 | 0 | 0 | 0.00074635 | 0.18477 | 4.0418 | 2.4354 | 1.4473 | 1.0343e-05 | 0.015709 | 0.038863 | 0.10451 | 4.1885e-07 | 9.25e-10 | 0.0035973
| B.040.04.207 |  | MJ | Electricity, low voltage {BR}¦ electricity voltage transformation from medium to low voltage ¦ Alloc Rec, S | 0.012103 | 0.0023697 | 0.00236 | 0.00019068 | 0.007182 | 0.0021633 | 0.00013913 | 0.00015093 | 0.0018391 | 0.00037971 | 5.7653e-05 | 8.5239e-05 | 0 | 0 | 0 | 0.00010544 | 0.0532 | 1.9771 | 0.53165 | 0.11936 | 0.014648 | 0.38395 | 0.011419 | 0.91606 | 1.3789e-07 | 4.9028e-10 | 0.0038632
| B.040.04.208 |  | MJ | Electricity, low voltage {CA-AB}¦ electricity voltage transformation from medium to low voltage ¦ Alloc Rec, S | 0.041193 | 0.0018203 | 0.0097724 | 0.00088689 | 0.028713 | 0.0084418 | 0.000768 | 9.5229e-05 | 0.0010026 | 0.00072253 | 0.00056261 | 0.00011051 | 0 | 0 | 0 | 0.00077638 | 0.21269 | 3.1605 | 2.9227 | 0.012111 | 2.496e-05 | 0.12237 | 0.038722 | 0.064536 | 3.6612e-07 | 9.9661e-10 | 0.0092753
| B.040.04.209 |  | MJ | Electricity, low voltage {CA-BC}¦ electricity voltage transformation from medium to low voltage ¦ Alloc Rec, S | 0.0087946 | 0.0030751 | 0.0014664 | 0.00017945 | 0.0040736 | 0.001268 | 0.00011828 | 3.6204e-05 | 0.0027326 | 0.00030622 | 8.0179e-05 | 8.4179e-05 | 0 | 0 | 0 | 9.5274e-05 | 0.030175 | 1.8128 | 0.4473 | 0.063849 | 4.9275e-05 | 0.41294 | 0.022091 | 0.86655 | 1.0954e-07 | 3.7558e-10 | 0.0022664
| B.040.04.210 |  | MJ | Electricity, low voltage {CA-MB}¦ electricity voltage transformation from medium to low voltage ¦ Alloc Rec, S | 0.003475 | 0.00069426 | 0.00030701 | 9.352e-05 | 0.0023803 | 0.00026798 | 2.4944e-05 | 7.7584e-06 | 0.0004308 | 0.0002557 | 1.4081e-05 | 6.6587e-05 | 0 | 0 | 0 | 2.6933e-05 | 0.017632 | 1.2012 | 0.067645 | 0.015744 | 2.2361e-06 | 0.001023 | 0.028981 | 1.0878 | 4.9405e-08 | 1.8223e-10 | 0.00025305
| B.040.04.211 |  | MJ | Electricity, low voltage {CA-NB}¦ electricity voltage transformation from medium to low voltage ¦ Alloc Rec, S | 0.018514 | 0.0012204 | 0.005668 | 0.00032771 | 0.011298 | 0.0054026 | 0.00017941 | 4.8942e-05 | 0.0008091 | 0.00036239 | 8.6016e-05 | 0.00012515 | 0 | 0 | 0 | 0.00020256 | 0.083689 | 2.893 | 1.282 | 1.0774 | 2.6623e-05 | 0.014713 | 0.056393 | 0.46246 | 1.9424e-07 | 4.9356e-10 | 0.0077528
| B.040.04.212 |  | MJ | Electricity, low voltage {CA-NF}¦ electricity voltage transformation from medium to low voltage ¦ Alloc Rec, S | 0.0044804 | 0.00048648 | 0.00085717 | 8.7599e-05 | 0.0030492 | 0.00081551 | 3.4661e-05 | 1.2611e-05 | 0.00022183 | 0.00025204 | 6.9955e-06 | 6.3574e-05 | 0 | 0 | 0 | 2.4025e-05 | 0.022587 | 1.2738 | 0.17437 | 0.0023235 | 2.2532e-06 | 0.00077631 | 0.0053323 | 1.091 | 5.8169e-08 | 2.0953e-10 | 0.0015946
| B.040.04.213 |  | MJ | Electricity, low voltage {CA-NS}¦ electricity voltage transformation from medium to low voltage ¦ Alloc Rec, S | 0.054654 | 0.0045595 | 0.018188 | 0.00056372 | 0.031344 | 0.017316 | 0.00057847 | 8.7491e-05 | 0.0039289 | 0.00054305 | 0.00029271 | 0.00016069 | 0 | 0 | 0 | 0.00040303 | 0.23217 | 3.8044 | 3.3585 | 0.070846 | 3.0374e-05 | 0.15848 | 0.083184 | 0.13338 | 5.7144e-07 | 1.2853e-09 | 0.015423
| B.040.04.214 |  | MJ | Electricity, low voltage {CA-NT}¦ electricity voltage transformation from medium to low voltage ¦ Alloc Rec, S | 0.041665 | 0.0022483 | 0.015264 | 0.00028725 | 0.023865 | 0.014745 | 0.00046945 | 0.000115 | 0.0016302 | 0.00050313 | 5.0341e-05 | 0.000108 | 0 | 0 | 0 | 0.00017926 | 0.17678 | 3.4755 | 3.0342 | 0.014432 | 1.9958e-05 | 0.003437 | 0.024982 | 0.39843 | 4.2777e-07 | 9.9585e-10 | 0.029243
| B.040.04.215 |  | MJ | Electricity, low voltage {CA-NU}¦ electricity voltage transformation from medium to low voltage ¦ Alloc Rec, S | 0.067647 | 0.0034336 | 0.025466 | 0.00039574 | 0.038352 | 0.024613 | 0.00077231 | 0.00017512 | 0.0026013 | 0.00065727 | 8.0082e-05 | 0.00013548 | 0 | 0 | 0 | 0.00026026 | 0.28409 | 4.8963 | 4.8574 | 0.022613 | 3.1504e-05 | 0.005098 | 0.0013662 | 0.0097291 | 6.9545e-07 | 1.593e-09 | 0.047371
| B.040.04.216 |  | MJ | Electricity, low voltage {CA-ON}¦ electricity voltage transformation from medium to low voltage ¦ Alloc Rec, S | 0.0073266 | 0.00066056 | 0.0014049 | 0.00029438 | 0.0049668 | 0.0012865 | 7.0811e-05 | 3.7404e-05 | 0.00032169 | 0.00030147 | 4.7541e-05 | 0.00012445 | 0 | 0 | 0 | 0.00016993 | 0.036791 | 3.4207 | 0.58765 | 2.4269 | 9.3801e-06 | 0.03942 | 0.036746 | 0.32996 | 8.1172e-08 | 2.8125e-10 | 0.0039993
| B.040.04.217 |  | MJ | Electricity, low voltage {CA-PE}¦ electricity voltage transformation from medium to low voltage ¦ Alloc Rec, S | 0.01411 | 0.0012025 | 0.0042042 | 0.0003185 | 0.0083846 | 0.0039981 | 0.00014063 | 3.9433e-05 | 0.00069726 | 0.00046579 | 6.5454e-05 | 0.00016602 | 0 | 0 | 0 | 0.00015249 | 0.062108 | 2.451 | 0.94239 | 0.76437 | 2.0821e-05 | 0.017705 | 0.398 | 0.32855 | 1.4544e-07 | 3.6854e-10 | 0.0057565
| B.040.04.218 |  | MJ | Electricity, low voltage {CA-QC}¦ electricity voltage transformation from medium to low voltage ¦ Alloc Rec, S | 0.00094521 | 0.00016194 | 0.00013399 | 4.9771e-05 | 0.00059951 | 0.00011733 | 1.1579e-05 | 4.6277e-06 | 7.882e-05 | 7.8488e-05 | 5.0882e-06 | 3.6603e-05 | 0 | 0 | 0 | 1.3168e-05 | 0.0044408 | 1.1593 | 0.026011 | 0.029224 | 3.9342e-06 | 0.012142 | 0.041209 | 1.0507 | 1.9005e-08 | 1.0912e-10 | 0.00018371
| B.040.04.219 |  | MJ | Electricity, low voltage {CA-SK}¦ electricity voltage transformation from medium to low voltage ¦ Alloc Rec, S | 0.037487 | 0.0019414 | 0.0088722 | 0.00081467 | 0.025859 | 0.0076276 | 0.00071091 | 6.7526e-05 | 0.0011859 | 0.00068797 | 0.00053365 | 0.00010295 | 0 | 0 | 0 | 0.00071172 | 0.19155 | 2.7838 | 2.4892 | 0.016335 | 1.2638e-05 | 0.0030489 | 0.034793 | 0.24043 | 3.3926e-07 | 8.7795e-10 | 0.0063502
| B.040.04.220 |  | MJ | Electricity, low voltage {CA-YK}¦ electricity voltage transformation from medium to low voltage ¦ Alloc Rec, S | 0.0043525 | 0.00057654 | 0.0014148 | 7.8172e-05 | 0.002283 | 0.0013556 | 5.0809e-05 | 1.1781e-05 | 0.00029526 | 0.0002695 | 8.4026e-06 | 5.4644e-05 | 0 | 0 | 0 | 2.3527e-05 | 0.016911 | 1.3419 | 0.26269 | 0.0021785 | 2.4305e-06 | 0.00089594 | 0.00082488 | 1.0753 | 4.2067e-08 | 9.4592e-11 | 0.0025151
| B.040.04.221 |  | MJ | Electricity, low voltage {CH}¦ electricity voltage transformation from medium to low voltage ¦ Alloc Rec, S | 0.0047988 | 0.00059966 | 0.00067555 | 0.00041108 | 0.0031125 | 0.00056447 | 6.0178e-05 | 1.723e-05 | 0.00031075 | 0.00027168 | 5.0909e-05 | 7.6843e-05 | 0 | 0 | 0 | 0.00033424 | 0.023056 | 2.8667 | 0.3314 | 2.0631 | 8.1426e-05 | 0.032604 | 0.017666 | 0.42181 | 4.2562e-08 | 1.3221e-10 | 0.0016539
| B.040.04.222 |  | MJ | Electricity, low voltage {CL}¦ electricity voltage transformation from medium to low voltage ¦ Alloc Rec, S | 0.093715 | 0.061006 | 0.012266 | 0.00035546 | 0.020088 | 0.011364 | 0.00064006 | 7.1422e-05 | 0.060547 | 0.00038731 | 0.0002621 | 8.4312e-05 | 0 | 0 | 0 | 0.00027115 | 0.1488 | 2.955 | 2.2453 | 0.0070147 | 5.659e-05 | 0.35633 | 0.0074719 | 0.33883 | 1.3453e-06 | 9.6192e-10 | 0.011562
| B.040.04.223 |  | MJ | Electricity, low voltage {CSG}¦ electricity voltage transformation from medium to low voltage ¦ Alloc Rec, S | 0.048057 | 0.0064257 | 0.012088 | 0.00057377 | 0.028969 | 0.011666 | 0.00038237 | 1.8499e-05 | 0.0060241 | 0.00038311 | 4.0064e-05 | 9.6769e-05 | 0 | 0 | 0 | 0.000477 | 0.21458 | 2.7508 | 2.1009 | 0.23695 | 7.5332e-06 | 0.024912 | 0.009915 | 0.37813 | 4.7256e-07 | 1.0569e-09 | 0.0042401
| B.040.04.224 |  | MJ | Electricity, low voltage {CY}¦ electricity voltage transformation from medium to low voltage ¦ Alloc Rec, S | 0.059545 | 0.0030816 | 0.022389 | 0.00036378 | 0.033711 | 0.02163 | 0.00068418 | 0.00015663 | 0.0023121 | 0.00061287 | 7.4582e-05 | 0.00013392 | 0 | 0 | 0 | 0.00022985 | 0.24971 | 4.3976 | 4.2638 | 0.020158 | 3.3027e-05 | 0.057681 | 0.047148 | 0.0087526 | 6.1148e-07 | 1.4206e-09 | 0.041568
| B.040.04.225 |  | MJ | Electricity, low voltage {CZ}¦ electricity voltage transformation from medium to low voltage ¦ Alloc Rec, S | 0.038843 | 0.0017245 | 0.0087973 | 0.00077177 | 0.02755 | 0.0076261 | 0.00067984 | 5.1511e-05 | 0.0010825 | 0.00059051 | 0.00049134 | 7.9128e-05 | 0 | 0 | 0 | 0.00069264 | 0.20407 | 3.5047 | 2.0164 | 1.2908 | 0.00021902 | 0.14541 | 0.014746 | 0.037144 | 3.5309e-07 | 9.9608e-10 | 0.0019942
| B.040.04.226 |  | MJ | Electricity, low voltage {DE}¦ electricity voltage transformation from medium to low voltage ¦ Alloc Rec, S | 0.027134 | 0.0012202 | 0.0032821 | 0.00062929 | 0.022002 | 0.0025391 | 0.00041965 | 6.8052e-05 | 0.0006914 | 0.00046072 | 0.00032338 | 0.00014412 | 0 | 0 | 0 | 0.00048517 | 0.16298 | 3.0444 | 2.0652 | 0.69119 | 0.00050909 | 0.12494 | 0.10164 | 0.060875 | 2.2579e-07 | 6.9667e-10 | 0.0047507
| B.040.04.227 |  | MJ | Electricity, low voltage {DK}¦ electricity voltage transformation from medium to low voltage ¦ Alloc Rec, S | 0.015255 | 0.00094497 | 0.0027285 | 0.00028865 | 0.011292 | 0.0024809 | 0.00016055 | 4.7632e-05 | 0.00051405 | 0.00038329 | 8.7114e-05 | 0.00013227 | 0 | 0 | 0 | 0.00015638 | 0.083648 | 2.3207 | 1.0434 | 0.3232 | 0.00016792 | 0.42453 | 0.27234 | 0.25704 | 1.4358e-07 | 5.6665e-10 | 0.0041253
| B.040.04.228 |  | MJ | Electricity, low voltage {EE}¦ electricity voltage transformation from medium to low voltage ¦ Alloc Rec, S | 0.051457 | 0.0044642 | 0.0094477 | 0.0011419 | 0.036403 | 0.0082586 | 0.00028943 | 7.4421e-05 | 0.0035101 | 0.0008797 | 0.00089961 | 8.1823e-05 | 0 | 0 | 0 | 0.0010601 | 0.26965 | 3.7673 | 2.9495 | 0.24606 | 8.8505e-05 | 0.46872 | 0.041424 | 0.061468 | 4.6982e-07 | 1.3e-09 | 0.003134
| B.040.04.229 |  | MJ | Electricity, low voltage {ES}¦ electricity voltage transformation from medium to low voltage ¦ Alloc Rec, S | 0.027028 | 0.0030778 | 0.0081944 | 0.00045381 | 0.015302 | 0.0078539 | 0.00026303 | 4.6106e-05 | 0.0025922 | 0.00043952 | 7.746e-05 | 0.00012106 | 0 | 0 | 0 | 0.00033275 | 0.11335 | 2.9164 | 1.6172 | 0.91332 | 5.6624e-05 | 0.07492 | 0.21672 | 0.094171 | 2.8129e-07 | 6.2245e-10 | 0.0089781
| B.040.04.230 |  | MJ | Electricity, low voltage {FI}¦ electricity voltage transformation from medium to low voltage ¦ Alloc Rec, S | 0.013226 | 0.0015378 | 0.0025439 | 0.00042529 | 0.0087195 | 0.0022653 | 0.00014767 | 5.5881e-05 | 0.0011615 | 0.0003204 | 0.00013091 | 9.7345e-05 | 0 | 0 | 0 | 0.00032794 | 0.064589 | 3.0486 | 0.78944 | 1.2736 | 0.00010781 | 0.65256 | 0.015652 | 0.31732 | 1.2669e-07 | 5.6407e-10 | 0.0034981
| B.040.04.231 |  | MJ | Electricity, low voltage {FR}¦ electricity voltage transformation from medium to low voltage ¦ Alloc Rec, S | 0.0063083 | 0.00075106 | 0.0013123 | 0.00054231 | 0.0037026 | 0.0012157 | 5.5296e-05 | 1.6594e-05 | 0.00045211 | 0.00028235 | 4.1259e-05 | 8.5865e-05 | 0 | 0 | 0 | 0.00045645 | 0.027427 | 3.7384 | 0.38134 | 3.1794 | 3.665e-05 | 0.022552 | 0.036601 | 0.11851 | 5.764e-08 | 1.4796e-10 | 0.0020484
| B.040.04.232 |  | MJ | Electricity, low voltage {FRCC}¦ electricity voltage transformation from medium to low voltage ¦ Alloc Rec, S | 0.040424 | 0.01131 | 0.0073046 | 0.00055383 | 0.021256 | 0.0068364 | 0.00025338 | 9.7122e-05 | 0.010791 | 0.00042212 | 0.0002148 | 9.529e-05 | 0 | 0 | 0 | 0.00045854 | 0.15745 | 2.94 | 2.5748 | 0.34493 | 0.0001071 | 0.01328 | 0.00089065 | 0.0060069 | 4.6724e-07 | 7.0428e-10 | 0.015334
| B.040.04.233 |  | MJ | Electricity, low voltage {GB}¦ electricity voltage transformation from medium to low voltage ¦ Alloc Rec, S | 0.031171 | 0.0017782 | 0.0083101 | 0.00051132 | 0.020571 | 0.0079473 | 0.0002654 | 4.9028e-05 | 0.0013438 | 0.00038533 | 9.7492e-05 | 8.9779e-05 | 0 | 0 | 0 | 0.00042154 | 0.15238 | 3.114 | 2.0387 | 0.86356 | 0.00020372 | 0.11829 | 0.065902 | 0.027287 | 3.0754e-07 | 7.6695e-10 | 0.0083342
| B.040.04.234 |  | MJ | Electricity, low voltage {GR}¦ electricity voltage transformation from medium to low voltage ¦ Alloc Rec, S | 0.05723 | 0.0086145 | 0.01616 | 0.00088854 | 0.031567 | 0.014117 | 0.0011015 | 6.2197e-05 | 0.00737 | 0.0011823 | 0.00094122 | 9.0152e-05 | 0 | 0 | 0 | 0.00079839 | 0.23383 | 4.3686 | 4.0454 | 0.129 | 5.2564e-05 | 0.0066391 | 0.080333 | 0.10718 | 6.0756e-07 | 1.168e-09 | 0.0093064
| B.040.04.235 |  | MJ | Electricity, low voltage {HICC}¦ electricity voltage transformation from medium to low voltage ¦ Alloc Rec, S | 0.056048 | 0.010287 | 0.015909 | 0.00043065 | 0.029421 | 0.015155 | 0.00057487 | 0.00011524 | 0.0095691 | 0.0006027 | 0.00017873 | 0.0001312 | 0 | 0 | 0 | 0.00029945 | 0.21794 | 3.6519 | 3.5111 | 0.017138 | 4.6935e-05 | 0.0052004 | 0.10426 | 0.014157 | 6.2186e-07 | 1.1705e-09 | 0.029372
| B.040.04.236 |  | MJ | Electricity, low voltage {HR}¦ electricity voltage transformation from medium to low voltage ¦ Alloc Rec, S | 0.036175 | 0.0038466 | 0.012505 | 0.00055824 | 0.019266 | 0.011761 | 0.00045268 | 4.7851e-05 | 0.0032116 | 0.00058714 | 0.00029089 | 9.7724e-05 | 0 | 0 | 0 | 0.00046052 | 0.14271 | 3.2225 | 1.9629 | 0.775 | 0.00010014 | 0.090435 | 0.028542 | 0.3655 | 3.9932e-07 | 8.4036e-10 | 0.0069531
| B.040.04.237 |  | MJ | Electricity, low voltage {HU}¦ electricity voltage transformation from medium to low voltage ¦ Alloc Rec, S | 0.026686 | 0.0020706 | 0.0061064 | 0.00068029 | 0.017829 | 0.0054196 | 0.00039893 | 5.8074e-05 | 0.0014314 | 0.00058106 | 0.00028785 | 9.9527e-05 | 0 | 0 | 0 | 0.00058076 | 0.13207 | 3.9093 | 1.8266 | 1.79 | 0.00011457 | 0.19197 | 0.024386 | 0.076282 | 2.5009e-07 | 6.8518e-10 | 0.0069404
| B.040.04.238 |  | MJ | Electricity, low voltage {ID}¦ electricity voltage transformation from medium to low voltage ¦ Alloc Rec, S | 0.25523 | 0.20117 | 0.016373 | 0.00095125 | 0.036738 | 0.014617 | 0.0011038 | 7.8625e-05 | 0.20026 | 0.0008329 | 0.000652 | 8.6293e-05 | 0 | 0 | 0 | 0.00086495 | 0.27213 | 3.9789 | 3.7601 | 0.013245 | 1.7917e-05 | 0.0081284 | 0.10853 | 0.088909 | 3.9475e-06 | 1.3428e-09 | 0.016056
| B.040.04.239 |  | MJ | Electricity, low voltage {IE}¦ electricity voltage transformation from medium to low voltage ¦ Alloc Rec, S | 0.027493 | 0.0015073 | 0.0057024 | 0.00045749 | 0.019826 | 0.0053757 | 0.0001867 | 5.047e-05 | 0.0010563 | 0.00040047 | 0.00014004 | 9.3369e-05 | 0 | 0 | 0 | 0.00036412 | 0.14686 | 2.6117 | 2.3099 | 0.034518 | 9.9987e-05 | 0.045558 | 0.17293 | 0.048686 | 2.5551e-07 | 6.5152e-10 | 0.01214
| B.040.04.240 |  | MJ | Electricity, low voltage {IN}¦ electricity voltage transformation from medium to low voltage ¦ Alloc Rec, S | 0.1851 | 0.10771 | 0.028027 | 0.0011168 | 0.048246 | 0.026635 | 0.0010056 | 5.5669e-05 | 0.10693 | 0.00072478 | 0.00038632 | 0.00012107 | 0 | 0 | 0 | 0.00099574 | 0.35738 | 4.5661 | 4.0603 | 0.17338 | 4.2101e-05 | 0.12873 | 0.036699 | 0.16701 | 2.6218e-06 | 1.9651e-09 | 0.0096228
| B.040.04.241 |  | MJ | Electricity, low voltage {IR}¦ electricity voltage transformation from medium to low voltage ¦ Alloc Rec, S | 0.042779 | 0.0023437 | 0.01221 | 0.00045751 | 0.027768 | 0.011811 | 0.00033065 | 0.00011992 | 0.0017751 | 0.0004487 | 6.8833e-05 | 9.8376e-05 | 0 | 0 | 0 | 0.00035913 | 0.20569 | 3.9098 | 3.7913 | 0.040509 | 1.573e-05 | 0.0028497 | 0.0023187 | 0.072777 | 4.2511e-07 | 9.8907e-10 | 0.032685
| B.040.04.242 |  | MJ | Electricity, low voltage {IS}¦ electricity voltage transformation from medium to low voltage ¦ Alloc Rec, S | 0.0036673 | 0.00086285 | 0.00050189 | 0.00012554 | 0.002177 | 0.00039029 | 2.7159e-05 | 1.1968e-05 | 0.0005067 | 0.00034418 | 8.4442e-05 | 9.3633e-05 | 0 | 0 | 0 | 3.1908e-05 | 0.016126 | 1.4635 | 0.084039 | 0.012762 | 1.2776e-05 | 0.0025216 | 0.59204 | 0.77212 | 4.5225e-08 | 1.4896e-10 | 0.00039063
| B.040.04.243 |  | MJ | Electricity, low voltage {IT}¦ electricity voltage transformation from medium to low voltage ¦ Alloc Rec, S | 0.02669 | 0.0021115 | 0.0062119 | 0.00043335 | 0.017933 | 0.0059203 | 0.00021095 | 8.2417e-05 | 0.0015977 | 0.00043135 | 8.0665e-05 | 0.00013157 | 0 | 0 | 0 | 0.00030178 | 0.13284 | 2.6529 | 1.952 | 0.3485 | 0.00029089 | 0.056626 | 0.092096 | 0.20344 | 2.6296e-07 | 6.5137e-10 | 0.012029
| B.040.04.244 |  | MJ | Electricity, low voltage {JP}¦ electricity voltage transformation from medium to low voltage ¦ Alloc Rec, S | 0.038337 | 0.0023846 | 0.010526 | 0.00046583 | 0.024961 | 0.010103 | 0.00032797 | 0.00010707 | 0.0016745 | 0.00060307 | 9.4827e-05 | 0.00013961 | 0 | 0 | 0 | 0.00032622 | 0.1849 | 2.9999 | 2.6616 | 0.076779 | 4.0599e-05 | 0.15794 | 0.011969 | 0.091578 | 3.749e-07 | 9.4579e-10 | 0.017422
| B.040.04.245 |  | MJ | Electricity, low voltage {KR}¦ electricity voltage transformation from medium to low voltage ¦ Alloc Rec, S | 0.032638 | 0.0022637 | 0.0061725 | 0.00096725 | 0.023234 | 0.0055012 | 0.00049638 | 5.0337e-05 | 0.0018243 | 0.0003891 | 0.00017494 | 0.00031244 | 0 | 0 | 0 | 0.00065481 | 0.17211 | 3.426 | 2.2848 | 1.1095 | 2.455e-05 | 0.014979 | 0.0030812 | 0.01367 | 2.8009e-07 | 7.8065e-10 | 0.0098744
| B.040.04.246 |  | MJ | Electricity, low voltage {LT}¦ electricity voltage transformation from medium to low voltage ¦ Alloc Rec, S | 0.043794 | 0.0077379 | 0.0086609 | 0.00068825 | 0.026707 | 0.0080694 | 0.00031611 | 9.665e-05 | 0.0071004 | 0.00054083 | 0.00027542 | 0.000106 | 0 | 0 | 0 | 0.00058225 | 0.19783 | 3.8999 | 3.0794 | 0.47143 | 7.1698e-05 | 0.16267 | 0.061013 | 0.12527 | 4.6127e-07 | 9.7229e-10 | 0.01779
| B.040.04.247 |  | MJ | Electricity, low voltage {LU}¦ electricity voltage transformation from medium to low voltage ¦ Alloc Rec, S | 0.024162 | 0.001214 | 0.0027436 | 0.00057205 | 0.019633 | 0.0022399 | 0.00029382 | 7.277e-05 | 0.00072562 | 0.0004156 | 0.00020984 | 0.00013424 | 0 | 0 | 0 | 0.00043781 | 0.14543 | 3.0648 | 2.102 | 0.71859 | 0.00040085 | 0.11071 | 0.076952 | 0.056135 | 2.0275e-07 | 6.1557e-10 | 0.0092294
| B.040.04.248 |  | MJ | Electricity, low voltage {LV}¦ electricity voltage transformation from medium to low voltage ¦ Alloc Rec, S | 0.029325 | 0.0043417 | 0.0052828 | 0.00054223 | 0.019158 | 0.0048232 | 0.00019401 | 7.3109e-05 | 0.0037868 | 0.00048177 | 0.00026556 | 8.4578e-05 | 0 | 0 | 0 | 0.00045765 | 0.14191 | 2.8933 | 2.0451 | 0.24914 | 0.00024657 | 0.14607 | 0.022291 | 0.43039 | 2.9113e-07 | 6.7373e-10 | 0.009945
| B.040.04.249 |  | MJ | Electricity, low voltage {MK}¦ electricity voltage transformation from medium to low voltage ¦ Alloc Rec, S | 0.12829 | 0.058383 | 0.027864 | 0.0011598 | 0.040882 | 0.025384 | 0.0013895 | 4.0123e-05 | 0.057138 | 0.0012045 | 0.0010904 | 0.00014371 | 0 | 0 | 0 | 0.0010161 | 0.30283 | 4.119 | 3.7277 | 0.11246 | 1.1637e-05 | 0.0083412 | 0.0060004 | 0.26455 | 1.7154e-06 | 1.6529e-09 | 0.0024189
| B.040.04.250 |  | MJ | Electricity, low voltage {MRO, US only}¦ electricity voltage transformation from medium to low voltage ¦ Alloc Rec, S | 0.063339 | 0.02897 | 0.008278 | 0.00078421 | 0.025307 | 0.0071996 | 0.0005959 | 3.8521e-05 | 0.028267 | 0.00066504 | 0.00048249 | 0.00016906 | 0 | 0 | 0 | 0.00061515 | 0.18746 | 3.3145 | 2.4413 | 0.57734 | 7.9143e-05 | 0.02414 | 0.14773 | 0.12394 | 7.9718e-07 | 8.4975e-10 | 0.0041621
| B.040.04.251 |  | MJ | Electricity, low voltage {MT}¦ electricity voltage transformation from medium to low voltage ¦ Alloc Rec, S | 0.07952 | 0.0037978 | 0.030045 | 0.00044252 | 0.045236 | 0.029038 | 0.00091155 | 0.00020664 | 0.002826 | 0.00076515 | 9.5179e-05 | 0.00015863 | 0 | 0 | 0 | 0.00028389 | 0.33508 | 5.8025 | 5.7333 | 0.040362 | 3.3724e-05 | 0.014634 | 0.0031189 | 0.011035 | 8.1619e-07 | 1.8816e-09 | 0.055986
| B.040.04.252 |  | MJ | Electricity, low voltage {MX}¦ electricity voltage transformation from medium to low voltage ¦ Alloc Rec, S | 0.04625 | 0.013268 | 0.010163 | 0.0004967 | 0.022322 | 0.0095885 | 0.00038943 | 7.8199e-05 | 0.012707 | 0.00048259 | 0.00018531 | 9.868e-05 | 0 | 0 | 0 | 0.00039802 | 0.16535 | 3.124 | 2.725 | 0.13751 | 1.982e-05 | 0.053252 | 0.062651 | 0.14553 | 5.4038e-07 | 8.1913e-10 | 0.019728
| B.040.04.253 |  | MJ | Electricity, low voltage {MY}¦ electricity voltage transformation from medium to low voltage ¦ Alloc Rec, S | 0.050137 | 0.01213 | 0.010273 | 0.00047359 | 0.02726 | 0.0098056 | 0.00036083 | 6.1084e-05 | 0.011698 | 0.00037065 | 0.00010642 | 7.5741e-05 | 0 | 0 | 0 | 0.00039785 | 0.20193 | 3.1158 | 2.9131 | 0.0069178 | 1.5071e-05 | 0.042766 | 0.00081869 | 0.15215 | 5.6928e-07 | 9.61e-10 | 0.015134
| B.040.04.254 |  | MJ | Electricity, low voltage {NL}¦ electricity voltage transformation from medium to low voltage ¦ Alloc Rec, S | 0.021217 | 0.00079909 | 0.0018567 | 0.00040657 | 0.018155 | 0.0015978 | 0.00017417 | 5.6641e-05 | 0.0004158 | 0.00032664 | 8.4758e-05 | 0.00010451 | 0 | 0 | 0 | 0.00030206 | 0.13448 | 2.6869 | 2.0879 | 0.28745 | 0.00020031 | 0.18348 | 0.062733 | 0.065115 | 1.7607e-07 | 5.9542e-10 | 0.010629
| B.040.04.255 |  | MJ | Electricity, low voltage {NO}¦ electricity voltage transformation from medium to low voltage ¦ Alloc Rec, S | 0.00201 | 0.00051561 | 0.00029617 | 9.5469e-05 | 0.0011028 | 0.00026662 | 2.0651e-05 | 6.4526e-06 | 0.00025699 | 0.00025217 | 8.9009e-06 | 6.5588e-05 | 0 | 0 | 0 | 2.9881e-05 | 0.0081686 | 1.2621 | 0.097143 | 0.039939 | 6.0307e-06 | 0.020324 | 0.01681 | 1.0879 | 3.5774e-08 | 1.5759e-10 | 0.00065181
| B.040.04.256 |  | MJ | Electricity, low voltage {NPCC, US only}¦ electricity voltage transformation from medium to low voltage ¦ Alloc Rec, S | 0.017473 | 0.0023172 | 0.0043207 | 0.00044509 | 0.01039 | 0.004148 | 9.2188e-05 | 7.3456e-05 | 0.0019249 | 0.00031887 | 8.0495e-05 | 8.9068e-05 | 0 | 0 | 0 | 0.00035602 | 0.076961 | 3.0396 | 1.397 | 1.3904 | 0.00015046 | 0.063183 | 0.022754 | 0.16609 | 1.8784e-07 | 3.9947e-10 | 0.010085
| B.040.04.257 |  | MJ | Electricity, low voltage {PE}¦ electricity voltage transformation from medium to low voltage ¦ Alloc Rec, S | 0.020479 | 0.0041152 | 0.0039467 | 0.0002771 | 0.01214 | 0.0037791 | 0.00011379 | 5.7444e-05 | 0.0037635 | 0.00029422 | 5.3748e-05 | 7.37e-05 | 0 | 0 | 0 | 0.0002034 | 0.089926 | 2.4095 | 1.6975 | 0.004481 | 3.8686e-05 | 0.076252 | 0.00032388 | 0.63093 | 2.289e-07 | 4.9166e-10 | 0.013147
| B.040.04.258 |  | MJ | Electricity, low voltage {PL}¦ electricity voltage transformation from medium to low voltage ¦ Alloc Rec, S | 0.055852 | 0.0037173 | 0.016842 | 0.00063925 | 0.034653 | 0.015652 | 0.00073882 | 6.4136e-05 | 0.0028885 | 0.00076468 | 0.00045124 | 8.8334e-05 | 0 | 0 | 0 | 0.00055092 | 0.25669 | 3.8929 | 3.3906 | 0.089197 | 0.0001121 | 0.33911 | 0.041103 | 0.0328 | 5.8458e-07 | 1.5045e-09 | 0.00535
| B.040.04.259 |  | MJ | Electricity, low voltage {PT}¦ electricity voltage transformation from medium to low voltage ¦ Alloc Rec, S | 0.029249 | 0.0019681 | 0.0094581 | 0.00038547 | 0.017438 | 0.0090906 | 0.00028118 | 5.4318e-05 | 0.0014551 | 0.00045873 | 8.64e-05 | 0.00012103 | 0 | 0 | 0 | 0.00026444 | 0.12917 | 2.6328 | 1.7601 | 0.20188 | 9.3128e-05 | 0.25791 | 0.27002 | 0.14275 | 2.9988e-07 | 7.7494e-10 | 0.0088771
| B.040.04.260 |  | MJ | Electricity, low voltage {RFC}¦ electricity voltage transformation from medium to low voltage ¦ Alloc Rec, S | 0.060649 | 0.026711 | 0.0086643 | 0.00079669 | 0.024477 | 0.0077621 | 0.00048912 | 4.4162e-05 | 0.026097 | 0.00056967 | 0.00041308 | 0.00013514 | 0 | 0 | 0 | 0.00066155 | 0.18131 | 3.4066 | 2.223 | 1.1377 | 6.6268e-05 | 0.011104 | 0.021408 | 0.013397 | 7.6772e-07 | 8.1573e-10 | 0.0056115
| B.040.04.261 |  | MJ | Electricity, low voltage {RO}¦ electricity voltage transformation from medium to low voltage ¦ Alloc Rec, S | 0.035322 | 0.0027417 | 0.010747 | 0.00062232 | 0.021212 | 0.0096236 | 0.00062621 | 3.8621e-05 | 0.0019624 | 0.00074074 | 0.00049674 | 0.00010849 | 0 | 0 | 0 | 0.00051383 | 0.15712 | 3.6033 | 2.2388 | 1.0326 | 1.7388e-05 | 0.02577 | 0.059069 | 0.247 | 3.5882e-07 | 8.1577e-10 | 0.0055399
| B.040.04.262 |  | MJ | Electricity, low voltage {RoW}¦ electricity voltage transformation from medium to low voltage ¦ Alloc Rec, S | 0.03356 | 0.0050733 | 0.0088974 | 0.0004229 | 0.019167 | 0.0084402 | 0.00033083 | 7.9613e-05 | 0.0045481 | 0.0004456 | 0.00012631 | 0.00011042 | 0 | 0 | 0 | 0.00031247 | 0.14198 | 2.8761 | 2.3575 | 0.024864 | 0.00016877 | 0.11846 | 0.018344 | 0.35681 | 3.5596e-07 | 7.7437e-10 | 0.015461
| B.040.04.263 |  | MJ | Electricity, low voltage {RS}¦ electricity voltage transformation from medium to low voltage ¦ Alloc Rec, S | 0.097612 | 0.019053 | 0.040979 | 0.00099957 | 0.03658 | 0.038529 | 0.0013624 | 3.554e-05 | 0.017686 | 0.0013315 | 0.0010881 | 7.8011e-05 | 0 | 0 | 0 | 0.00092156 | 0.27097 | 4.2362 | 3.6493 | 0.25932 | 1.4575e-05 | 0.014356 | 0.0087625 | 0.30453 | 1.2276e-06 | 1.8012e-09 | 0.0016896
| B.040.04.264 |  | MJ | Electricity, low voltage {RU}¦ electricity voltage transformation from medium to low voltage ¦ Alloc Rec, S | 0.050141 | 0.012244 | 0.010751 | 0.00064782 | 0.026498 | 0.01016 | 0.00039217 | 8.4934e-05 | 0.011697 | 0.00046214 | 0.00019867 | 8.5517e-05 | 0 | 0 | 0 | 0.0005623 | 0.19628 | 4.0719 | 3.1288 | 0.80047 | 8.7121e-06 | 0.0064951 | 0.0016854 | 0.13447 | 5.7579e-07 | 9.703e-10 | 0.018749
| B.040.04.265 |  | MJ | Electricity, low voltage {SA}¦ electricity voltage transformation from medium to low voltage ¦ Alloc Rec, S | 0.055801 | 0.0024308 | 0.018178 | 0.00048058 | 0.034711 | 0.017583 | 0.00051836 | 0.0001549 | 0.0017445 | 0.00053136 | 7.7521e-05 | 0.00011723 | 0 | 0 | 0 | 0.00036334 | 0.25712 | 4.6495 | 4.6207 | 0.016562 | 2.1822e-05 | 0.003831 | 0.0010169 | 0.0074104 | 5.5881e-07 | 1.3136e-09 | 0.041819
| B.040.04.266 |  | MJ | Electricity, low voltage {SE}¦ electricity voltage transformation from medium to low voltage ¦ Alloc Rec, S | 0.0031263 | 0.00059634 | 0.00061317 | 0.00030786 | 0.001609 | 0.00051165 | 5.6375e-05 | 2.2472e-05 | 0.00029399 | 0.00027988 | 4.5137e-05 | 7.8852e-05 | 0 | 0 | 0 | 0.00022901 | 0.011918 | 2.4897 | 0.11044 | 1.4344 | 4.6625e-05 | 0.31346 | 0.051973 | 0.57932 | 2.8142e-08 | 2.005e-10 | 0.00066722
| B.040.04.267 |  | MJ | Electricity, low voltage {SERC}¦ electricity voltage transformation from medium to low voltage ¦ Alloc Rec, S | 0.055055 | 0.02238 | 0.007607 | 0.00077907 | 0.024288 | 0.0067746 | 0.00044529 | 5.662e-05 | 0.021782 | 0.00054153 | 0.00038709 | 0.00013138 | 0 | 0 | 0 | 0.00064769 | 0.17991 | 3.6173 | 2.4576 | 1.1042 | 2.9556e-05 | 0.015356 | 0.0023936 | 0.037761 | 6.7665e-07 | 7.9077e-10 | 0.0083041
| B.040.04.268 |  | MJ | Electricity, low voltage {SGCC}¦ electricity voltage transformation from medium to low voltage ¦ Alloc Rec, S | 0.066108 | 0.0088887 | 0.015747 | 0.00076013 | 0.040712 | 0.01516 | 0.00053414 | 2.5119e-05 | 0.0084116 | 0.00045196 | 5.2576e-05 | 0.00011827 | 0 | 0 | 0 | 0.00064187 | 0.30157 | 3.2665 | 2.9681 | 0.057012 | 1.0712e-05 | 0.034958 | 0.030572 | 0.17578 | 6.4203e-07 | 1.4595e-09 | 0.0059714
| B.040.04.269 |  | MJ | Electricity, low voltage {SI}¦ electricity voltage transformation from medium to low voltage ¦ Alloc Rec, S | 0.036427 | 0.0024466 | 0.018132 | 0.00053308 | 0.015316 | 0.017371 | 0.0004501 | 3.6986e-05 | 0.0018767 | 0.00053295 | 0.0003105 | 8.1279e-05 | 0 | 0 | 0 | 0.0004518 | 0.11345 | 2.9254 | 1.3535 | 1.0869 | 0.00015177 | 0.099417 | 0.017062 | 0.36838 | 4.4021e-07 | 8.3928e-10 | 0.0027501
| B.040.04.270 |  | MJ | Electricity, low voltage {SK}¦ electricity voltage transformation from medium to low voltage ¦ Alloc Rec, S | 0.030472 | 0.0033172 | 0.0086682 | 0.00063423 | 0.017852 | 0.0079867 | 0.00040854 | 5.2393e-05 | 0.0027458 | 0.00051893 | 0.0002729 | 9.2303e-05 | 0 | 0 | 0 | 0.00054193 | 0.13224 | 3.5756 | 1.5347 | 1.7372 | 0.00014001 | 0.1701 | 0.0086771 | 0.12475 | 3.1864e-07 | 7.6359e-10 | 0.003897
| B.040.04.271 |  | MJ | Electricity, low voltage {SPP}¦ electricity voltage transformation from medium to low voltage ¦ Alloc Rec, S | 0.061257 | 0.024624 | 0.0084677 | 0.00075702 | 0.027408 | 0.0075387 | 0.00051194 | 6.7559e-05 | 0.02394 | 0.00061658 | 0.00041713 | 0.00015413 | 0 | 0 | 0 | 0.0006029 | 0.20302 | 3.2413 | 2.8078 | 0.28458 | 1.7451e-05 | 0.0059245 | 0.12662 | 0.016392 | 7.4675e-07 | 8.8605e-10 | 0.010054
| B.040.04.272 |  | MJ | Electricity, low voltage {TH}¦ electricity voltage transformation from medium to low voltage ¦ Alloc Rec, S | 0.029739 | 0.0018213 | 0.0064162 | 0.00049837 | 0.021003 | 0.0059532 | 0.00028594 | 6.4703e-05 | 0.0013765 | 0.00038006 | 0.00017707 | 6.6839e-05 | 0 | 0 | 0 | 0.00043153 | 0.15558 | 2.7183 | 2.452 | 0.0061284 | 2.6014e-05 | 0.12861 | 0.00056845 | 0.13102 | 2.8347e-07 | 7.3854e-10 | 0.014436
| B.040.04.273 |  | MJ | Electricity, low voltage {TR}¦ electricity voltage transformation from medium to low voltage ¦ Alloc Rec, S | 0.070692 | 0.039475 | 0.0095586 | 0.00050658 | 0.021152 | 0.0089042 | 0.00040833 | 5.039e-05 | 0.038939 | 0.00048552 | 0.00024613 | 7.2024e-05 | 0 | 0 | 0 | 0.00043456 | 0.15668 | 2.5982 | 2.2394 | 0.0076887 | 3.5808e-05 | 0.0058908 | 0.031608 | 0.3135 | 9.7703e-07 | 7.7369e-10 | 0.010349
| B.040.04.274 |  | MJ | Electricity, low voltage {TRE}¦ electricity voltage transformation from medium to low voltage ¦ Alloc Rec, S | 0.051607 | 0.018994 | 0.0084372 | 0.00067434 | 0.023501 | 0.0077163 | 0.00038266 | 7.2849e-05 | 0.018389 | 0.00053222 | 0.00033817 | 0.00014142 | 0 | 0 | 0 | 0.00053292 | 0.17408 | 3.1901 | 2.6711 | 0.40874 | 2.7668e-05 | 0.0070896 | 0.096112 | 0.0071205 | 6.2941e-07 | 7.808e-10 | 0.011344
| B.040.04.275 |  | MJ | Electricity, low voltage {TW}¦ electricity voltage transformation from medium to low voltage ¦ Alloc Rec, S | 0.044401 | 0.0098182 | 0.0078592 | 0.00063409 | 0.02609 | 0.0072402 | 0.00039005 | 4.5146e-05 | 0.0093104 | 0.00046263 | 0.00022896 | 7.3887e-05 | 0 | 0 | 0 | 0.00056021 | 0.19326 | 3.077 | 2.4002 | 0.61853 | 1.2225e-05 | 0.019208 | 0.006857 | 0.032239 | 4.7783e-07 | 8.578e-10 | 0.0087482
| B.040.04.276 |  | MJ | Electricity, low voltage {TZ}¦ electricity voltage transformation from medium to low voltage ¦ Alloc Rec, S | 0.035944 | 0.0015375 | 0.010329 | 0.00039629 | 0.023681 | 0.0099876 | 0.00028435 | 0.00010628 | 0.00099883 | 0.00043242 | 5.716e-05 | 9.8932e-05 | 0 | 0 | 0 | 0.00029736 | 0.17542 | 3.5986 | 3.1793 | 0.010165 | 1.4255e-05 | 0.021001 | 0.00095254 | 0.38713 | 3.5844e-07 | 8.8939e-10 | 0.02756
| B.040.04.277 |  | MJ | Electricity, low voltage {UA}¦ electricity voltage transformation from medium to low voltage ¦ Alloc Rec, S | 0.044278 | 0.0015705 | 0.01661 | 0.00074143 | 0.025356 | 0.015959 | 0.00051971 | 3.4711e-05 | 0.0011015 | 0.00043425 | 0.00013124 | 0.0001005 | 0 | 0 | 0 | 0.00064092 | 0.18782 | 4.3306 | 2.232 | 1.9941 | 1.6862e-05 | 0.024951 | 0.0033095 | 0.07628 | 4.4984e-07 | 1.0679e-09 | 0.0070933
| B.040.04.278 |  | MJ | Electricity, low voltage {WECC, US only}¦ electricity voltage transformation from medium to low voltage ¦ Alloc Rec, S | 0.035687 | 0.014581 | 0.0046106 | 0.00049635 | 0.015999 | 0.0040428 | 0.00031611 | 5.0111e-05 | 0.014074 | 0.00045721 | 0.00025164 | 0.00011047 | 0 | 0 | 0 | 0.00038589 | 0.11851 | 2.5622 | 1.7635 | 0.34841 | 4.5367e-05 | 0.035614 | 0.10932 | 0.30533 | 4.3082e-07 | 5.3543e-10 | 0.0070489
| B.040.04.279 |  | MJ | Electricity, low voltage {ZA}¦ electricity voltage transformation from medium to low voltage ¦ Alloc Rec, S | 0.071941 | 0.0020045 | 0.030535 | 0.00063522 | 0.038766 | 0.02893 | 0.0011147 | 3.3232e-05 | 0.0014312 | 0.00054007 | 0.00049056 | 0.00010881 | 0 | 0 | 0 | 0.0005264 | 0.28716 | 3.943 | 3.611 | 0.22349 | 2.0172e-05 | 0.030784 | 0.0020086 | 0.075689 | 7.3992e-07 | 1.7337e-09 | 0.0072291
| B.040.04.280 |  | MJ | Electricity, low voltage, label-certified {CH}¦ electricity voltage transformation from medium to low voltage, label-certified ¦ Alloc Rec, S | 0.0011275 | 0.00043491 | 0.00018471 | 7.5747e-05 | 0.00043218 | 0.00015998 | 1.7421e-05 | 9.1775e-06 | 0.00017227 | 0.00025346 | 7.312e-06 | 6.1816e-05 | 0 | 0 | 0 | 1.3931e-05 | 0.0032014 | 1.1613 | 0.021599 | 0.0016311 | 7.517e-05 | 0.02269 | 0.025676 | 1.0896 | 1.9074e-08 | 8.8077e-11 | 0.00013889
| B.040.05 | Energy, electricity country mix, medium voltage
| B.040.05.201 |  | MJ | Electricity, medium voltage {ASCC}¦ electricity voltage transformation from high to medium voltage ¦ Alloc Rec, S | 0.034905 | 0.00419 | 0.0088263 | 0.00043479 | 0.021454 | 0.0084255 | 0.00026329 | 0.00011056 | 0.0038279 | 0.00025148 | 0.00013746 | 8.2337e-05 | 0 | 0 | 0 | 0.00035245 | 0.15892 | 3.1189 | 2.831 | 0.012453 | 1.4643e-05 | 0.0029218 | 0.007059 | 0.26537 | 3.6611e-07 | 7.6068e-10 | 0.020642
| B.040.05.202 |  | MJ | Electricity, medium voltage {AT}¦ electricity voltage transformation from high to medium voltage ¦ Alloc Rec, S | 0.016278 | 0.00095612 | 0.0024196 | 0.00032618 | 0.012576 | 0.002077 | 0.00020622 | 5.31e-05 | 0.00067868 | 0.00022434 | 0.00013637 | 8.7027e-05 | 0 | 0 | 0 | 0.00023915 | 0.093154 | 2.2688 | 1.1547 | 0.29138 | 0.0002179 | 0.23996 | 0.049484 | 0.53305 | 1.442e-07 | 4.9283e-10 | 0.0042895
| B.040.05.203 |  | MJ | Electricity, medium voltage {AU}¦ electricity voltage transformation from high to medium voltage ¦ Alloc Rec, S | 0.046183 | 0.0018721 | 0.01089 | 0.00095909 | 0.032461 | 0.0092821 | 0.00094971 | 4.9749e-05 | 0.001252 | 0.00057042 | 0.00065842 | 0.00013693 | 0 | 0 | 0 | 0.00082216 | 0.24045 | 3.2391 | 3.1051 | 0.0072913 | 7.2566e-05 | 0.030371 | 0.033251 | 0.062976 | 4.0325e-07 | 1.0874e-09 | 0.0074761
| B.040.05.204 |  | MJ | Electricity, medium voltage {BA}¦ electricity voltage transformation from high to medium voltage ¦ Alloc Rec, S | 0.10465 | 0.01259 | 0.055351 | 0.00084933 | 0.03586 | 0.053344 | 0.0011788 | 3.9165e-05 | 0.011623 | 0.00092825 | 0.00082806 | 6.1945e-05 | 0 | 0 | 0 | 0.00078738 | 0.26563 | 3.4311 | 2.9874 | 0.25987 | 3.4719e-05 | 0.030293 | 0.010117 | 0.14337 | 1.3602e-06 | 2.0907e-09 | 0.0025543
| B.040.05.205 |  | MJ | Electricity, medium voltage {BE}¦ electricity voltage transformation from high to medium voltage ¦ Alloc Rec, S | 0.011472 | 0.00056263 | 0.0013675 | 0.00045686 | 0.0090846 | 0.0012326 | 8.7412e-05 | 4.1922e-05 | 0.00040055 | 0.00012015 | 4.7492e-05 | 7.444e-05 | 0 | 0 | 0 | 0.00038242 | 0.067294 | 3.1829 | 1.0129 | 1.8818 | 0.00014915 | 0.2185 | 0.043773 | 0.025783 | 9.6734e-08 | 3.5482e-10 | 0.0063939
| B.040.05.206 |  | MJ | Electricity, medium voltage {BG}¦ electricity voltage transformation from high to medium voltage ¦ Alloc Rec, S | 0.038991 | 0.0028507 | 0.011934 | 0.00077515 | 0.023431 | 0.010695 | 0.00069131 | 2.9413e-05 | 0.0022548 | 0.0005665 | 0.00054727 | 7.2093e-05 | 0 | 0 | 0 | 0.00070306 | 0.17357 | 3.8103 | 2.2964 | 1.3658 | 9.5826e-06 | 0.01456 | 0.035167 | 0.098409 | 3.9248e-07 | 8.6773e-10 | 0.003381
| B.040.05.207 |  | MJ | Electricity, medium voltage {BR}¦ electricity voltage transformation from high to medium voltage ¦ Alloc Rec, S | 0.010886 | 0.0019905 | 0.0021213 | 0.00016298 | 0.0066113 | 0.001949 | 0.00012231 | 0.00013914 | 0.0016815 | 0.00016983 | 4.997e-05 | 6.6739e-05 | 0 | 0 | 0 | 9.6241e-05 | 0.048972 | 1.8248 | 0.4896 | 0.11019 | 0.013537 | 0.35452 | 0.010547 | 0.84643 | 1.2533e-07 | 4.5004e-10 | 0.0035573
| B.040.05.208 |  | MJ | Electricity, medium voltage {CA-AB}¦ electricity voltage transformation from high to medium voltage ¦ Alloc Rec, S | 0.039474 | 0.0015795 | 0.0093906 | 0.00084622 | 0.027657 | 0.0081122 | 0.00073678 | 9.1131e-05 | 0.00095313 | 0.00053521 | 0.00054159 | 9.5855e-05 | 0 | 0 | 0 | 0.00075036 | 0.20487 | 3.0479 | 2.8183 | 0.011593 | 2.3992e-05 | 0.11821 | 0.037474 | 0.062286 | 3.5138e-07 | 9.5843e-10 | 0.0088953
| B.040.05.209 |  | MJ | Electricity, medium voltage {CA-BC}¦ electricity voltage transformation from high to medium voltage ¦ Alloc Rec, S | 0.008127 | 0.0027888 | 0.0013625 | 0.0001612 | 0.0038145 | 0.0011794 | 0.00010864 | 3.4637e-05 | 0.0026218 | 0.00013232 | 7.4461e-05 | 7.0305e-05 | 0 | 0 | 0 | 9.0891e-05 | 0.028256 | 1.7478 | 0.43021 | 0.061527 | 4.7441e-05 | 0.39837 | 0.021318 | 0.8363 | 1.0303e-07 | 3.5731e-10 | 0.0021763
| B.040.05.210 |  | MJ | Electricity, medium voltage {CA-MB}¦ electricity voltage transformation from high to medium voltage ¦ Alloc Rec, S | 0.0029921 | 0.0004906 | 0.00024329 | 7.8245e-05 | 0.0021799 | 0.00021409 | 1.8543e-05 | 7.1792e-06 | 0.00039987 | 8.3551e-05 | 1.0656e-05 | 5.3324e-05 | 0 | 0 | 0 | 2.4921e-05 | 0.016148 | 1.1574 | 0.063727 | 0.015092 | 2.035e-06 | 0.00074936 | 0.027969 | 1.0499 | 4.4977e-08 | 1.7068e-10 | 0.00023275
| B.040.05.211 |  | MJ | Electricity, medium voltage {CA-NB}¦ electricity voltage transformation from high to medium voltage ¦ Alloc Rec, S | 0.017509 | 0.00099851 | 0.0054182 | 0.0003043 | 0.010788 | 0.0051705 | 0.00016764 | 4.6934e-05 | 0.00076503 | 0.00018654 | 8.0095e-05 | 0.00010985 | 0 | 0 | 0 | 0.00019445 | 0.079912 | 2.7905 | 1.2359 | 1.0399 | 2.5575e-05 | 0.013964 | 0.05443 | 0.44624 | 1.8479e-07 | 4.7119e-10 | 0.0074722
| B.040.05.212 |  | MJ | Electricity, medium voltage {CA-NF}¦ electricity voltage transformation from high to medium voltage ¦ Alloc Rec, S | 0.0039626 | 0.00029003 | 0.00077435 | 7.253e-05 | 0.0028256 | 0.00074261 | 2.7923e-05 | 1.1863e-05 | 0.00019816 | 8.0016e-05 | 3.8169e-06 | 5.0415e-05 | 0 | 0 | 0 | 2.2115e-05 | 0.020931 | 1.2275 | 0.16675 | 0.0021368 | 2.0515e-06 | 0.00051119 | 0.0051416 | 1.053 | 5.3436e-08 | 1.9702e-10 | 0.0015277
| B.040.05.213 |  | MJ | Electricity, medium voltage {CA-NS}¦ electricity voltage transformation from high to medium voltage ¦ Alloc Rec, S | 0.052395 | 0.0042217 | 0.017503 | 0.00053213 | 0.030138 | 0.016671 | 0.00055285 | 8.4144e-05 | 0.0037766 | 0.00036092 | 0.00027961 | 0.00014417 | 0 | 0 | 0 | 0.00038796 | 0.22324 | 3.6703 | 3.2404 | 0.068281 | 2.9197e-05 | 0.15274 | 0.080291 | 0.12858 | 5.4889e-07 | 1.2354e-09 | 0.014876
| B.040.05.214 |  | MJ | Electricity, medium voltage {CA-NT}¦ electricity voltage transformation from high to medium voltage ¦ Alloc Rec, S | 0.039857 | 0.0019907 | 0.014682 | 0.00026525 | 0.022919 | 0.014188 | 0.00044762 | 0.0001107 | 0.0015576 | 0.00032239 | 4.5658e-05 | 9.3296e-05 | 0 | 0 | 0 | 0.00017196 | 0.16977 | 3.3528 | 2.9274 | 0.013825 | 1.9141e-05 | 0.0030795 | 0.024109 | 0.38443 | 4.1021e-07 | 9.5605e-10 | 0.028217
| B.040.05.215 |  | MJ | Electricity, medium voltage {CA-NU}¦ electricity voltage transformation from high to medium voltage ¦ Alloc Rec, S | 0.064937 | 0.0031349 | 0.024529 | 0.00036997 | 0.036903 | 0.023714 | 0.00073997 | 0.00016873 | 0.002495 | 0.00047119 | 7.4367e-05 | 0.00011983 | 0 | 0 | 0 | 0.00025015 | 0.27336 | 4.7242 | 4.6873 | 0.021722 | 3.0287e-05 | 0.0046829 | 0.0013132 | 0.0092234 | 6.6859e-07 | 1.5325e-09 | 0.045715
| B.040.05.216 |  | MJ | Electricity, medium voltage {CA-ON}¦ electricity voltage transformation from high to medium voltage ¦ Alloc Rec, S | 0.0067101 | 0.00045795 | 0.001303 | 0.00027209 | 0.004677 | 0.0011973 | 6.2817e-05 | 3.5797e-05 | 0.00029445 | 0.0001277 | 4.2956e-05 | 0.00010913 | 0 | 0 | 0 | 0.00016296 | 0.034644 | 3.3001 | 0.56573 | 2.3429 | 8.9274e-06 | 0.037817 | 0.035343 | 0.31837 | 7.5642e-08 | 2.6626e-10 | 0.0038493
| B.040.05.217 |  | MJ | Electricity, medium voltage {CA-PE}¦ electricity voltage transformation from high to medium voltage ¦ Alloc Rec, S | 0.013258 | 0.00098118 | 0.0040052 | 0.00029542 | 0.0079758 | 0.0038147 | 0.00013021 | 3.7755e-05 | 0.00065708 | 0.00028634 | 6.0246e-05 | 0.0001493 | 0 | 0 | 0 | 0.00014612 | 0.05908 | 2.3639 | 0.90811 | 0.73773 | 1.9975e-05 | 0.016852 | 0.38418 | 0.31697 | 1.3768e-07 | 3.5052e-10 | 0.0055452
| B.040.05.218 |  | MJ | Electricity, medium voltage {CA-SK}¦ electricity voltage transformation from high to medium voltage ¦ Alloc Rec, S | 0.035823 | 0.0016945 | 0.0085112 | 0.00077436 | 0.024843 | 0.0073183 | 0.0006807 | 6.4873e-05 | 0.0011288 | 0.00050082 | 0.00051219 | 8.8424e-05 | 0 | 0 | 0 | 0.00068594 | 0.18403 | 2.6851 | 2.4012 | 0.015662 | 1.2076e-05 | 0.0027049 | 0.03358 | 0.23191 | 3.2477e-07 | 8.4225e-10 | 0.0061183
| B.040.05.219 |  | MJ | Electricity, medium voltage {CA-YK}¦ electricity voltage transformation from high to medium voltage ¦ Alloc Rec, S | 0.0038391 | 0.00037697 | 0.0013126 | 6.343e-05 | 0.0020861 | 0.0012639 | 4.351e-05 | 1.1062e-05 | 0.00026904 | 9.6868e-05 | 5.1752e-06 | 4.1796e-05 | 0 | 0 | 0 | 2.1634e-05 | 0.015452 | 1.2932 | 0.25201 | 0.0019969 | 2.2227e-06 | 0.00062666 | 0.00079062 | 1.0378 | 3.789e-08 | 8.6062e-11 | 0.0024163
| B.040.05.220 |  | MJ | Electricity, medium voltage {CH}¦ electricity voltage transformation from high to medium voltage ¦ Alloc Rec, S | 0.0044123 | 0.000407 | 0.00061048 | 0.00039252 | 0.0030023 | 0.00050977 | 5.3512e-05 | 1.6633e-05 | 0.00028965 | 0.00010072 | 4.7189e-05 | 6.4355e-05 | 0 | 0 | 0 | 0.00032816 | 0.022239 | 2.8233 | 0.32467 | 2.0337 | 8.0133e-05 | 0.031898 | 0.017356 | 0.41564 | 3.9658e-08 | 1.264e-10 | 0.0016155
| B.040.05.221 |  | MJ | Electricity, medium voltage {CL}¦ electricity voltage transformation from high to medium voltage ¦ Alloc Rec, S | 0.091264 | 0.059406 | 0.011928 | 0.00033546 | 0.019594 | 0.011055 | 0.00061977 | 6.9454e-05 | 0.059117 | 0.00021986 | 0.00025314 | 7.1691e-05 | 0 | 0 | 0 | 0.00026377 | 0.14514 | 2.8839 | 2.1913 | 0.0067503 | 5.5149e-05 | 0.34777 | 0.007292 | 0.33075 | 1.3121e-06 | 9.3679e-10 | 0.01128
| B.040.05.222 |  | MJ | Electricity, medium voltage {CSG}¦ electricity voltage transformation from high to medium voltage ¦ Alloc Rec, S | 0.046339 | 0.0060707 | 0.0117 | 0.00054599 | 0.028022 | 0.011298 | 0.00036632 | 1.7681e-05 | 0.0058409 | 0.00021217 | 3.6077e-05 | 8.3306e-05 | 0 | 0 | 0 | 0.00046268 | 0.20757 | 2.6722 | 2.0409 | 0.23026 | 7.2024e-06 | 0.023986 | 0.0096305 | 0.36745 | 4.5653e-07 | 1.0217e-09 | 0.0041109
| B.040.05.223 |  | MJ | Electricity, medium voltage {CY}¦ electricity voltage transformation from high to medium voltage ¦ Alloc Rec, S | 0.058605 | 0.0028843 | 0.022125 | 0.00034897 | 0.033247 | 0.021381 | 0.00067252 | 0.00015484 | 0.002275 | 0.00045451 | 7.1157e-05 | 0.00012232 | 0 | 0 | 0 | 0.00022665 | 0.24628 | 4.3533 | 4.2214 | 0.019866 | 3.2594e-05 | 0.056905 | 0.046622 | 0.0085073 | 6.0281e-07 | 1.4012e-09 | 0.041158
| B.040.05.224 |  | MJ | Electricity, medium voltage {CZ}¦ electricity voltage transformation from high to medium voltage ¦ Alloc Rec, S | 0.037441 | 0.0014984 | 0.0085058 | 0.00073823 | 0.026698 | 0.0073748 | 0.00065592 | 4.9781e-05 | 0.0010359 | 0.00041273 | 0.00047514 | 6.5481e-05 | 0 | 0 | 0 | 0.00067275 | 0.19776 | 3.4067 | 1.9602 | 1.2558 | 0.00021295 | 0.14125 | 0.013357 | 0.035929 | 3.409e-07 | 9.6419e-10 | 0.0019274
| B.040.05.225 |  | MJ | Electricity, medium voltage {DE}¦ burnt shale production ¦ Alloc Rec, S | 0.04712 | 0.00012702 | 0.0062513 | 1.1033e-05 | 0.04073 | 0.0060053 | 0.00024502 | 2.961e-06 | 9.5876e-05 | 2.8187e-05 | 1.0199e-06 | 1.0512e-05 | 0 | 0 | 0 | 5.2137e-07 | 0.30171 | 2.2728 | 2.2706 | 0.0013998 | 6.2667e-07 | 0.0002872 | 8.8245e-05 | 0.00043716 | 3.978e-07 | 1.1609e-09 | 0.02262
| B.040.05.226 |  | MJ | Electricity, medium voltage {DE}¦ electricity voltage transformation from high to medium voltage ¦ Alloc Rec, S | 0.02683 | 0.0010446 | 0.0032347 | 0.00061782 | 0.021933 | 0.0024987 | 0.00041495 | 6.7845e-05 | 0.00067549 | 0.0003013 | 0.0003211 | 0.00013291 | 0 | 0 | 0 | 0.00048491 | 0.16246 | 3.0466 | 2.0673 | 0.69238 | 0.0005099 | 0.12493 | 0.10071 | 0.060776 | 2.2355e-07 | 6.929e-10 | 0.0047462
| B.040.05.227 |  | MJ | Electricity, medium voltage {DK}¦ electricity voltage transformation from high to medium voltage ¦ Alloc Rec, S | 0.015054 | 0.00077109 | 0.0027028 | 0.00027928 | 0.011301 | 0.0024612 | 0.00015658 | 4.7811e-05 | 0.00050297 | 0.00022031 | 8.5028e-05 | 0.00012238 | 0 | 0 | 0 | 0.0001569 | 0.083711 | 2.3427 | 1.0527 | 0.32647 | 0.00016955 | 0.42873 | 0.27509 | 0.25956 | 1.424e-07 | 5.6752e-10 | 0.0041566
| B.040.05.228 |  | MJ | Electricity, medium voltage {EE}¦ electricity voltage transformation from high to medium voltage ¦ Alloc Rec, S | 0.048521 | 0.0040573 | 0.008926 | 0.0010731 | 0.034464 | 0.0078045 | 0.00026935 | 7.0424e-05 | 0.0033203 | 0.00066666 | 0.00085215 | 6.6445e-05 | 0 | 0 | 0 | 0.0010067 | 0.25529 | 3.5792 | 2.8023 | 0.23381 | 8.4009e-05 | 0.44534 | 0.039374 | 0.058262 | 4.4364e-07 | 1.2299e-09 | 0.0029673
| B.040.05.229 |  | MJ | Electricity, medium voltage {ES}¦ electricity voltage transformation from high to medium voltage ¦ Alloc Rec, S | 0.025688 | 0.0027801 | 0.0078427 | 0.00042423 | 0.014641 | 0.0075234 | 0.00024771 | 4.4088e-05 | 0.0024807 | 0.00025529 | 7.1586e-05 | 0.00010471 | 0 | 0 | 0 | 0.00031952 | 0.10845 | 2.807 | 1.557 | 0.88029 | 5.4403e-05 | 0.071964 | 0.20713 | 0.090558 | 2.6841e-07 | 5.9483e-10 | 0.0086412
| B.040.05.230 |  | MJ | Electricity, medium voltage {FI}¦ electricity voltage transformation from high to medium voltage ¦ Alloc Rec, S | 0.012783 | 0.0013543 | 0.0024735 | 0.00041038 | 0.0085448 | 0.0022051 | 0.00014128 | 5.5144e-05 | 0.0011371 | 0.00016206 | 0.0001271 | 8.6069e-05 | 0 | 0 | 0 | 0.00032432 | 0.063295 | 3.0224 | 0.78167 | 1.2633 | 0.00010683 | 0.64715 | 0.015521 | 0.31464 | 1.2316e-07 | 5.548e-10 | 0.0034594
| B.040.05.231 |  | MJ | Electricity, medium voltage {FR}¦ electricity voltage transformation from high to medium voltage ¦ Alloc Rec, S | 0.0058372 | 0.00055021 | 0.0012247 | 0.0005161 | 0.0035461 | 0.0011392 | 4.8266e-05 | 1.5848e-05 | 0.00042401 | 0.00011035 | 3.7229e-05 | 7.2431e-05 | 0 | 0 | 0 | 0.00044367 | 0.026268 | 3.6403 | 0.36992 | 3.0981 | 3.5576e-05 | 0.021732 | 0.035291 | 0.1153 | 5.3921e-08 | 1.404e-10 | 0.001984
| B.040.05.232 |  | MJ | Electricity, medium voltage {FRCC}¦ electricity voltage transformation from high to medium voltage ¦ Alloc Rec, S | 0.038892 | 0.010805 | 0.0070403 | 0.00052586 | 0.020521 | 0.0065941 | 0.00024059 | 9.3997e-05 | 0.010462 | 0.000249 | 0.00020568 | 8.1702e-05 | 0 | 0 | 0 | 0.00044416 | 0.15201 | 2.8525 | 2.4985 | 0.33481 | 0.00010387 | 0.01266 | 0.00081919 | 0.0056651 | 4.5099e-07 | 6.7864e-10 | 0.014877
| B.040.05.233 |  | MJ | Electricity, medium voltage {GB}¦ electricity voltage transformation from high to medium voltage ¦ Alloc Rec, S | 0.030113 | 0.0015528 | 0.008057 | 0.00048673 | 0.020017 | 0.0077114 | 0.0002534 | 4.7533e-05 | 0.0012952 | 0.00021005 | 9.2165e-05 | 7.6397e-05 | 0 | 0 | 0 | 0.00041034 | 0.14827 | 3.037 | 1.9883 | 0.84277 | 0.00019871 | 0.11521 | 0.064144 | 0.026456 | 2.9792e-07 | 7.448e-10 | 0.0081227
| B.040.05.234 |  | MJ | Electricity, medium voltage {GR}¦ electricity voltage transformation from high to medium voltage ¦ Alloc Rec, S | 0.056264 | 0.0083499 | 0.015933 | 0.0008671 | 0.031115 | 0.01392 | 0.0010842 | 6.1212e-05 | 0.0072736 | 0.0010151 | 0.00092813 | 7.8545e-05 | 0 | 0 | 0 | 0.00078855 | 0.23048 | 4.3181 | 3.9994 | 0.12747 | 5.1856e-05 | 0.0063378 | 0.078952 | 0.10583 | 5.9837e-07 | 1.1504e-09 | 0.0091929
| B.040.05.235 |  | MJ | Electricity, medium voltage {HICC}¦ electricity voltage transformation from high to medium voltage ¦ Alloc Rec, S | 0.054061 | 0.0098113 | 0.015395 | 0.00040627 | 0.028449 | 0.014671 | 0.00055273 | 0.00011159 | 0.0092754 | 0.00042433 | 0.00017065 | 0.00011657 | 0 | 0 | 0 | 0.00028969 | 0.21073 | 3.5438 | 3.4076 | 0.016536 | 4.5449e-05 | 0.0048146 | 0.10121 | 0.013579 | 6.0111e-07 | 1.1313e-09 | 0.028507
| B.040.05.236 |  | MJ | Electricity, medium voltage {HR}¦ electricity voltage transformation from high to medium voltage ¦ Alloc Rec, S | 0.034037 | 0.0034711 | 0.011835 | 0.00051836 | 0.018213 | 0.011137 | 0.00042464 | 4.5176e-05 | 0.0030371 | 0.00038877 | 0.00027354 | 8.159e-05 | 0 | 0 | 0 | 0.00043677 | 0.13491 | 3.062 | 1.8648 | 0.73682 | 9.5091e-05 | 0.085745 | 0.027134 | 0.34737 | 3.7702e-07 | 7.9406e-10 | 0.0065995
| B.040.05.237 |  | MJ | Electricity, medium voltage {HU}¦ electricity voltage transformation from high to medium voltage ¦ Alloc Rec, S | 0.025356 | 0.0018113 | 0.0058291 | 0.00064317 | 0.017072 | 0.005176 | 0.00037869 | 5.5636e-05 | 0.0013628 | 0.00039287 | 0.00027433 | 8.4709e-05 | 0 | 0 | 0 | 0.00055846 | 0.12646 | 3.7645 | 1.7583 | 1.7246 | 0.00011026 | 0.18472 | 0.023484 | 0.073326 | 2.3831e-07 | 6.5519e-10 | 0.0066753
| B.040.05.238 |  | MJ | Electricity, medium voltage {ID}¦ electricity voltage transformation from high to medium voltage ¦ Alloc Rec, S | 0.24433 | 0.19264 | 0.015639 | 0.00089953 | 0.035152 | 0.013965 | 0.0010524 | 7.5045e-05 | 0.19193 | 0.00063188 | 0.00062194 | 7.1565e-05 | 0 | 0 | 0 | 0.00082796 | 0.26039 | 3.8117 | 3.6025 | 0.012587 | 1.7048e-05 | 0.0075483 | 0.10402 | 0.08505 | 3.7815e-06 | 1.2833e-09 | 0.015378
| B.040.05.239 |  | MJ | Electricity, medium voltage {IE}¦ electricity voltage transformation from high to medium voltage ¦ Alloc Rec, S | 0.026328 | 0.0012821 | 0.0054804 | 0.00043179 | 0.019133 | 0.0051719 | 0.0001756 | 4.8662e-05 | 0.001009 | 0.0002244 | 0.00013296 | 7.9564e-05 | 0 | 0 | 0 | 0.00035222 | 0.14173 | 2.5324 | 2.24 | 0.033391 | 9.6907e-05 | 0.043972 | 0.16782 | 0.047078 | 2.4534e-07 | 6.2731e-10 | 0.01177
| B.040.05.240 |  | MJ | Electricity, medium voltage {IN}¦ electricity voltage transformation from high to medium voltage ¦ Alloc Rec, S | 0.16876 | 0.098314 | 0.025574 | 0.0010078 | 0.043867 | 0.024311 | 0.00091331 | 5.0551e-05 | 0.097787 | 0.00047659 | 0.00034993 | 9.8269e-05 | 0 | 0 | 0 | 0.0009095 | 0.32494 | 4.1738 | 3.712 | 0.15846 | 3.8358e-05 | 0.11747 | 0.033291 | 0.15257 | 2.3939e-06 | 1.788e-09 | 0.008788
| B.040.05.241 |  | MJ | Electricity, medium voltage {IR}¦ electricity voltage transformation from high to medium voltage ¦ Alloc Rec, S | 0.039152 | 0.0019764 | 0.011267 | 0.00041125 | 0.025497 | 0.010906 | 0.00030051 | 0.00011089 | 0.0016289 | 0.00023663 | 6.0571e-05 | 7.9306e-05 | 0 | 0 | 0 | 0.00033194 | 0.18887 | 3.6246 | 3.5152 | 0.037455 | 1.4453e-05 | 0.0023808 | 0.0021445 | 0.067329 | 3.9018e-07 | 9.0819e-10 | 0.030307
| B.040.05.242 |  | MJ | Electricity, medium voltage {IS}¦ electricity voltage transformation from high to medium voltage ¦ Alloc Rec, S | 0.0032559 | 0.00068407 | 0.00044678 | 0.00011275 | 0.0020123 | 0.00034431 | 2.1711e-05 | 1.1545e-05 | 0.00048602 | 0.00018651 | 8.0758e-05 | 8.2208e-05 | 0 | 0 | 0 | 3.0543e-05 | 0.014906 | 1.4451 | 0.081616 | 0.012522 | 1.2517e-05 | 0.0022692 | 0.58539 | 0.76329 | 4.1907e-08 | 1.4158e-10 | 0.0003755
| B.040.05.243 |  | MJ | Electricity, medium voltage {IT}¦ electricity voltage transformation from high to medium voltage ¦ Alloc Rec, S | 0.026022 | 0.0019047 | 0.0060856 | 0.00041508 | 0.017617 | 0.0058059 | 0.00020286 | 8.1114e-05 | 0.0015611 | 0.00026242 | 7.6745e-05 | 0.00011799 | 0 | 0 | 0 | 0.00029709 | 0.1305 | 2.6177 | 1.9277 | 0.34437 | 0.00028737 | 0.055724 | 0.088774 | 0.20088 | 2.5722e-07 | 6.3868e-10 | 0.011878
| B.040.05.244 |  | MJ | Electricity, medium voltage {JP}¦ electricity voltage transformation from high to medium voltage ¦ Alloc Rec, S | 0.037639 | 0.0021833 | 0.010356 | 0.00044875 | 0.024651 | 0.0099461 | 0.00031894 | 0.00010556 | 0.00164 | 0.00043776 | 9.0923e-05 | 0.00012727 | 0 | 0 | 0 | 0.00032149 | 0.1826 | 2.9639 | 2.6302 | 0.075809 | 4.0016e-05 | 0.15593 | 0.011626 | 0.090376 | 3.6881e-07 | 9.3235e-10 | 0.017215
| B.040.05.245 |  | MJ | Electricity, medium voltage {KR}¦ electricity voltage transformation from high to medium voltage ¦ Alloc Rec, S | 0.031947 | 0.0020635 | 0.0060412 | 0.00094302 | 0.022899 | 0.0053867 | 0.00048465 | 4.9382e-05 | 0.0017851 | 0.00022905 | 0.00016987 | 0.00029785 | 0 | 0 | 0 | 0.00064516 | 0.16962 | 3.3788 | 2.2532 | 1.0948 | 2.4108e-05 | 0.014556 | 0.002987 | 0.013327 | 2.7456e-07 | 7.6763e-10 | 0.0097334
| B.040.05.246 |  | MJ | Electricity, medium voltage {LT}¦ electricity voltage transformation from high to medium voltage ¦ Alloc Rec, S | 0.041739 | 0.0072621 | 0.0082776 | 0.00064992 | 0.025549 | 0.0077171 | 0.00029848 | 9.2657e-05 | 0.006814 | 0.0003555 | 0.00026197 | 9.0921e-05 | 0 | 0 | 0 | 0.00055899 | 0.18925 | 3.7493 | 2.9606 | 0.45338 | 6.8843e-05 | 0.15624 | 0.058676 | 0.12033 | 4.4076e-07 | 9.2938e-10 | 0.017101
| B.040.05.247 |  | MJ | Electricity, medium voltage {LU}¦ electricity voltage transformation from high to medium voltage ¦ Alloc Rec, S | 0.023946 | 0.0010517 | 0.0027079 | 0.00056348 | 0.019623 | 0.0022096 | 0.00029016 | 7.2838e-05 | 0.00071423 | 0.00026464 | 0.00020816 | 0.00012454 | 0 | 0 | 0 | 0.00043894 | 0.14536 | 3.0778 | 2.1108 | 0.72201 | 0.00040269 | 0.11103 | 0.077282 | 0.056248 | 2.0125e-07 | 6.1383e-10 | 0.0092638
| B.040.05.248 |  | MJ | Electricity, medium voltage {LV}¦ electricity voltage transformation from high to medium voltage ¦ Alloc Rec, S | 0.027874 | 0.0040039 | 0.0050378 | 0.00051048 | 0.018321 | 0.0046034 | 0.00018141 | 7.0144e-05 | 0.0036334 | 0.00030034 | 0.00025297 | 7.0516e-05 | 0 | 0 | 0 | 0.00043996 | 0.13571 | 2.7862 | 1.9693 | 0.24 | 0.0002375 | 0.14053 | 0.021476 | 0.41461 | 2.7763e-07 | 6.4341e-10 | 0.0095726
| B.040.05.249 |  | MJ | Electricity, medium voltage {MK}¦ electricity voltage transformation from high to medium voltage ¦ Alloc Rec, S | 0.11871 | 0.054 | 0.025807 | 0.0010635 | 0.037844 | 0.023514 | 0.0012837 | 3.6901e-05 | 0.053024 | 0.00093892 | 0.001009 | 0.00012148 | 0 | 0 | 0 | 0.00094202 | 0.28033 | 3.8215 | 3.4587 | 0.10428 | 1.0666e-05 | 0.0074813 | 0.005564 | 0.2454 | 1.5896e-06 | 1.5293e-09 | 0.0022327
| B.040.05.250 |  | MJ | Electricity, medium voltage {MRO, US only}¦ electricity voltage transformation from high to medium voltage ¦ Alloc Rec, S | 0.06114 | 0.027951 | 0.0079853 | 0.00074956 | 0.024454 | 0.0069465 | 0.00057315 | 3.7096e-05 | 0.027429 | 0.00048486 | 0.00046559 | 0.00015334 | 0 | 0 | 0 | 0.00059621 | 0.18114 | 3.2161 | 2.3687 | 0.56045 | 7.6721e-05 | 0.023204 | 0.14343 | 0.12017 | 7.7133e-07 | 8.1986e-10 | 0.0040298
| B.040.05.251 |  | MJ | Electricity, medium voltage {MT}¦ electricity voltage transformation from high to medium voltage ¦ Alloc Rec, S | 0.074129 | 0.003366 | 0.028104 | 0.00040167 | 0.042258 | 0.027169 | 0.00084835 | 0.00019335 | 0.0026312 | 0.00054146 | 8.6001e-05 | 0.00013679 | 0 | 0 | 0 | 0.00026489 | 0.31302 | 5.436 | 5.3723 | 0.037704 | 3.1463e-05 | 0.013457 | 0.00233 | 0.010152 | 7.6195e-07 | 1.7575e-09 | 0.052465
| B.040.05.252 |  | MJ | Electricity, medium voltage {MX}¦ electricity voltage transformation from high to medium voltage ¦ Alloc Rec, S | 0.0424 | 0.012077 | 0.0093435 | 0.00044632 | 0.020533 | 0.0088213 | 0.00035405 | 7.2002e-05 | 0.011739 | 0.00026584 | 0.00016814 | 7.9274e-05 | 0 | 0 | 0 | 0.00036704 | 0.1521 | 2.888 | 2.5195 | 0.12711 | 1.8199e-05 | 0.049005 | 0.057931 | 0.13447 | 4.9704e-07 | 7.5234e-10 | 0.01824
| B.040.05.253 |  | MJ | Electricity, medium voltage {MY}¦ electricity voltage transformation from high to medium voltage ¦ Alloc Rec, S | 0.048197 | 0.011605 | 0.0099257 | 0.00044811 | 0.026219 | 0.0094801 | 0.00034503 | 5.9024e-05 | 0.011347 | 0.0001992 | 0.00010048 | 6.2754e-05 | 0 | 0 | 0 | 0.00038536 | 0.19421 | 3.0242 | 2.8279 | 0.0066135 | 1.4515e-05 | 0.041303 | 0.00077484 | 0.14761 | 5.4899e-07 | 9.2443e-10 | 0.014688
| B.040.05.254 |  | MJ | Electricity, medium voltage {NL}¦ electricity voltage transformation from high to medium voltage ¦ Alloc Rec, S | 0.021202 | 0.00063481 | 0.0018341 | 0.00040104 | 0.018332 | 0.0015793 | 0.00017151 | 5.7228e-05 | 0.00040661 | 0.00017098 | 8.3224e-05 | 9.5293e-05 | 0 | 0 | 0 | 0.00030575 | 0.13579 | 2.7271 | 2.1193 | 0.29187 | 0.00020334 | 0.18613 | 0.063667 | 0.065971 | 1.7624e-07 | 5.9986e-10 | 0.010785
| B.040.05.255 |  | MJ | Electricity, medium voltage {NO}¦ electricity voltage transformation from high to medium voltage ¦ Alloc Rec, S | 0.0015781 | 0.00031339 | 0.00023076 | 7.959e-05 | 0.00095441 | 0.00021097 | 1.4218e-05 | 5.8888e-06 | 0.00023086 | 7.6643e-05 | 5.5696e-06 | 5.1955e-05 | 0 | 0 | 0 | 2.7635e-05 | 0.0070697 | 1.2114 | 0.091811 | 0.038293 | 5.6731e-06 | 0.0193 | 0.016157 | 1.0458 | 3.176e-08 | 1.4657e-10 | 0.000615
| B.040.05.256 |  | MJ | Electricity, medium voltage {NPCC, US only}¦ electricity voltage transformation from high to medium voltage ¦ Alloc Rec, S | 0.016607 | 0.002073 | 0.0041429 | 0.00042029 | 0.0099703 | 0.0039836 | 8.4073e-05 | 7.1017e-05 | 0.0018532 | 0.00014875 | 7.5271e-05 | 7.5674e-05 | 0 | 0 | 0 | 0.00034462 | 0.073854 | 2.9492 | 1.3549 | 1.3499 | 0.00014597 | 0.061112 | 0.022082 | 0.16109 | 1.797e-07 | 3.8268e-10 | 0.009781
| B.040.05.257 |  | MJ | Electricity, medium voltage {PE}¦ electricity voltage transformation from high to medium voltage ¦ Alloc Rec, S | 0.01941 | 0.0037735 | 0.0037394 | 0.00025417 | 0.011643 | 0.0035869 | 0.00010375 | 5.4895e-05 | 0.0036009 | 0.00011767 | 4.8682e-05 | 5.9772e-05 | 0 | 0 | 0 | 0.0001944 | 0.086243 | 2.3136 | 1.6298 | 0.0041999 | 3.7057e-05 | 0.073044 | 0.00030565 | 0.60621 | 2.1808e-07 | 4.6976e-10 | 0.012624
| B.040.05.258 |  | MJ | Electricity, medium voltage {PL}¦ electricity voltage transformation from high to medium voltage ¦ Alloc Rec, S | 0.053636 | 0.0034139 | 0.016227 | 0.00060588 | 0.03339 | 0.015085 | 0.00070861 | 6.1684e-05 | 0.002776 | 0.0005762 | 0.00043323 | 7.4451e-05 | 0 | 0 | 0 | 0.00053143 | 0.24733 | 3.7607 | 3.2757 | 0.08611 | 0.00010823 | 0.32754 | 0.039724 | 0.031536 | 5.6245e-07 | 1.4493e-09 | 0.0051598
| B.040.05.259 |  | MJ | Electricity, medium voltage {PT}¦ electricity voltage transformation from high to medium voltage ¦ Alloc Rec, S | 0.027982 | 0.0017222 | 0.0091096 | 0.00036097 | 0.016789 | 0.0087622 | 0.00026673 | 5.2305e-05 | 0.0013931 | 0.00027678 | 8.0685e-05 | 0.00010587 | 0 | 0 | 0 | 0.0002551 | 0.12436 | 2.5484 | 1.7038 | 0.1955 | 9.0098e-05 | 0.24966 | 0.26121 | 0.13814 | 2.8789e-07 | 7.4585e-10 | 0.0085894
| B.040.05.260 |  | MJ | Electricity, medium voltage {RER}¦ fluting medium production, semichemical ¦ Alloc Rec, S | 0.017038 | 0.0026759 | 0.0027324 | 0.002078 | 0.0095511 | 0.0021361 | 0.00032977 | 0.00032528 | 0.0018998 | 0.00045085 | 0.0002666 | 0.00013756 | 0 | 0 | 0 | 0.0019405 | 0.070749 | 2.9118 | 0.94345 | 0.15994 | 0.00033321 | 1.7684 | 0.010355 | 0.029253 | 1.5164e-07 | 9.586e-10 | 0.004285
| B.040.05.261 |  | MJ | Electricity, medium voltage {RER}¦ linerboard production, kraftliner ¦ Alloc Rec, S | 0.014246 | 0.0021256 | 0.0033538 | 0.0016266 | 0.0071403 | 0.0027959 | 0.00037022 | 0.00013011 | 0.0015297 | 0.00046571 | 0.00018772 | 0.00025742 | 0 | 0 | 0 | 0.0013692 | 0.052891 | 3.5785 | 0.83022 | 0.22661 | 0.0019799 | 2.4635 | 0.014482 | 0.041701 | 1.2048e-07 | 1.3244e-09 | 0.0053849
| B.040.05.262 |  | MJ | Electricity, medium voltage {RFC}¦ electricity voltage transformation from high to medium voltage ¦ Alloc Rec, S | 0.058529 | 0.025758 | 0.0083604 | 0.00076167 | 0.023649 | 0.0074928 | 0.00046948 | 4.2574e-05 | 0.025323 | 0.00039226 | 0.00039819 | 0.0001204 | 0 | 0 | 0 | 0.00064127 | 0.17518 | 3.3056 | 2.1568 | 1.1046 | 6.4221e-05 | 0.010547 | 0.020761 | 0.012841 | 7.4273e-07 | 7.8684e-10 | 0.0054372
| B.040.05.263 |  | MJ | Electricity, medium voltage {RO}¦ electricity voltage transformation from high to medium voltage ¦ Alloc Rec, S | 0.032794 | 0.0023819 | 0.010032 | 0.00057146 | 0.019808 | 0.0089872 | 0.00058192 | 3.5925e-05 | 0.0018252 | 0.00052073 | 0.0004632 | 9.0206e-05 | 0 | 0 | 0 | 0.00048126 | 0.14673 | 3.3808 | 2.1003 | 0.96936 | 1.6192e-05 | 0.023939 | 0.05544 | 0.23172 | 3.3414e-07 | 7.608e-10 | 0.0051888
| B.040.05.264 |  | MJ | Electricity, medium voltage {RoW}¦ burnt shale production ¦ Alloc Rec, S | 0.047491 | 0.00014472 | 0.0062591 | 0.00033946 | 0.040748 | 0.0060127 | 0.0002453 | 3.0068e-06 | 0.00011212 | 2.9591e-05 | 1.0911e-06 | 1.107e-05 | 0 | 0 | 0 | 0.00032839 | 0.30183 | 2.2739 | 2.2722 | 0.00094236 | 9.8998e-07 | 0.0002654 | 6.2334e-05 | 0.00051919 | 3.9832e-07 | 1.1616e-09 | 0.022627
| B.040.05.265 |  | MJ | Electricity, medium voltage {RoW}¦ electricity voltage transformation from high to medium voltage ¦ Alloc Rec, S | 0.032221 | 0.0047577 | 0.0086026 | 0.00039689 | 0.018463 | 0.008168 | 0.00031576 | 7.6893e-05 | 0.0044152 | 0.00026567 | 0.0001189 | 9.5645e-05 | 0 | 0 | 0 | 0.00030125 | 0.13677 | 2.7933 | 2.2891 | 0.023991 | 0.00016122 | 0.11458 | 0.017622 | 0.34785 | 3.4316e-07 | 7.4622e-10 | 0.015
| B.040.05.266 |  | MJ | Electricity, medium voltage {RoW}¦ fluting medium production, semichemical ¦ Alloc Rec, S | 0.023707 | 0.0049856 | 0.0037833 | 0.0034456 | 0.011492 | 0.0031354 | 0.00037122 | 0.00032334 | 0.0041684 | 0.00049394 | 0.00027668 | 0.000157 | 0 | 0 | 0 | 0.0032886 | 0.085127 | 3.0489 | 1.0824 | 0.056006 | 0.00033045 | 1.8718 | 0.0045587 | 0.033783 | 2.1766e-07 | 1.0188e-09 | 0.0051295
| B.040.05.267 |  | MJ | Electricity, medium voltage {RoW}¦ linerboard production, kraftliner ¦ Alloc Rec, S | 0.022205 | 0.0053027 | 0.0047746 | 0.0024993 | 0.0096283 | 0.0041608 | 0.00042107 | 0.00012912 | 0.0046458 | 0.00052782 | 0.00019275 | 0.00028468 | 0 | 0 | 0 | 0.0022146 | 0.071321 | 3.8088 | 1.0465 | 0.080968 | 0.0019742 | 2.6262 | 0.0064611 | 0.046744 | 2.0933e-07 | 1.4948e-09 | 0.0065779
| B.040.05.268 |  | MJ | Electricity, medium voltage {RS}¦ electricity voltage transformation from high to medium voltage ¦ Alloc Rec, S | 0.089561 | 0.017355 | 0.037699 | 0.0009077 | 0.033599 | 0.035451 | 0.001249 | 3.2395e-05 | 0.016278 | 0.0010446 | 0.00099923 | 5.9771e-05 | 0 | 0 | 0 | 0.00084793 | 0.24888 | 3.9011 | 3.3608 | 0.23882 | 1.3291e-05 | 0.012962 | 0.0080676 | 0.28042 | 1.1283e-06 | 1.6544e-09 | 0.0015437
| B.040.05.269 |  | MJ | Electricity, medium voltage {RU}¦ electricity voltage transformation from high to medium voltage ¦ Alloc Rec, S | 0.047459 | 0.011491 | 0.010198 | 0.00060534 | 0.025165 | 0.0096436 | 0.00036821 | 8.0679e-05 | 0.011139 | 0.00027058 | 0.0001864 | 7.0184e-05 | 0 | 0 | 0 | 0.00053516 | 0.18641 | 3.8814 | 2.9824 | 0.76333 | 8.1799e-06 | 0.0059462 | 0.0016015 | 0.12808 | 5.4646e-07 | 9.2037e-10 | 0.01787
| B.040.05.270 |  | MJ | Electricity, medium voltage {SA}¦ electricity voltage transformation from high to medium voltage ¦ Alloc Rec, S | 0.053033 | 0.00215 | 0.017388 | 0.00044891 | 0.033046 | 0.016825 | 0.00049172 | 0.00014831 | 0.0016576 | 0.00034407 | 7.1392e-05 | 0.00010138 | 0 | 0 | 0 | 0.00034753 | 0.24479 | 4.4591 | 4.4319 | 0.015782 | 2.0812e-05 | 0.0034336 | 0.00096962 | 0.0069397 | 5.3218e-07 | 1.2513e-09 | 0.040113
| B.040.05.271 |  | MJ | Electricity, medium voltage {SE}¦ electricity voltage transformation from high to medium voltage ¦ Alloc Rec, S | 0.0027163 | 0.00040323 | 0.00054863 | 0.00029035 | 0.001474 | 0.00045748 | 4.9773e-05 | 2.1773e-05 | 0.00027269 | 0.00010877 | 4.1375e-05 | 6.6346e-05 | 0 | 0 | 0 | 0.000224 | 0.010919 | 2.445 | 0.10695 | 1.4098 | 4.5703e-05 | 0.30787 | 0.051075 | 0.56926 | 2.5008e-08 | 1.9208e-10 | 0.00064409
| B.040.05.272 |  | MJ | Electricity, medium voltage {SERC}¦ electricity voltage transformation from high to medium voltage ¦ Alloc Rec, S | 0.053096 | 0.021553 | 0.0073338 | 0.00074456 | 0.023465 | 0.0065339 | 0.00042692 | 5.467e-05 | 0.021133 | 0.00036494 | 0.00037296 | 0.00011676 | 0 | 0 | 0 | 0.00062781 | 0.17381 | 3.5101 | 2.3847 | 1.072 | 2.8576e-05 | 0.014675 | 0.0023119 | 0.036497 | 6.543e-07 | 7.626e-10 | 0.0080515
| B.040.05.273 |  | MJ | Electricity, medium voltage {SGCC}¦ electricity voltage transformation from high to medium voltage ¦ Alloc Rec, S | 0.06389 | 0.0084654 | 0.015257 | 0.00072717 | 0.03944 | 0.014695 | 0.00051388 | 2.4117e-05 | 0.0081622 | 0.0002791 | 4.8241e-05 | 0.00010419 | 0 | 0 | 0 | 0.00062298 | 0.29215 | 3.1736 | 2.8841 | 0.055323 | 1.0292e-05 | 0.033752 | 0.029682 | 0.17073 | 6.2131e-07 | 1.4132e-09 | 0.0057942
| B.040.05.274 |  | MJ | Electricity, medium voltage {SI}¦ electricity voltage transformation from high to medium voltage ¦ Alloc Rec, S | 0.035022 | 0.0021979 | 0.017553 | 0.00050553 | 0.014765 | 0.016823 | 0.00043157 | 3.56e-05 | 0.0018061 | 0.00035622 | 0.00029859 | 6.7944e-05 | 0 | 0 | 0 | 0.00043759 | 0.10937 | 2.8381 | 1.3126 | 1.0553 | 0.00014723 | 0.096295 | 0.016246 | 0.35752 | 4.2485e-07 | 8.1003e-10 | 0.0026586
| B.040.05.275 |  | MJ | Electricity, medium voltage {SK}¦ electricity voltage transformation from high to medium voltage ¦ Alloc Rec, S | 0.029517 | 0.0030765 | 0.0084429 | 0.00060964 | 0.017388 | 0.0077833 | 0.000395 | 5.1036e-05 | 0.002675 | 0.00035049 | 0.00026459 | 7.9653e-05 | 0 | 0 | 0 | 0.00052999 | 0.1288 | 3.5014 | 1.5023 | 1.7023 | 0.00013708 | 0.16646 | 0.0081684 | 0.12207 | 3.0969e-07 | 7.4343e-10 | 0.0038074
| B.040.05.276 |  | MJ | Electricity, medium voltage {SPP}¦ electricity voltage transformation from high to medium voltage ¦ Alloc Rec, S | 0.059118 | 0.023732 | 0.0081695 | 0.00072316 | 0.026494 | 0.0072757 | 0.00049162 | 6.5291e-05 | 0.023229 | 0.0004378 | 0.00040213 | 0.00013884 | 0 | 0 | 0 | 0.00058431 | 0.19625 | 3.145 | 2.7246 | 0.27621 | 1.6822e-05 | 0.0055177 | 0.12294 | 0.015749 | 7.2236e-07 | 8.5511e-10 | 0.0097506
| B.040.05.277 |  | MJ | Electricity, medium voltage {TH}¦ electricity voltage transformation from high to medium voltage ¦ Alloc Rec, S | 0.02851 | 0.0016015 | 0.0062067 | 0.00047431 | 0.020227 | 0.0057633 | 0.00027353 | 6.2808e-05 | 0.001327 | 0.00021171 | 0.00016986 | 5.4458e-05 | 0 | 0 | 0 | 0.00041986 | 0.14983 | 2.6492 | 2.3901 | 0.0058713 | 2.525e-05 | 0.12522 | 0.00044257 | 0.12763 | 2.7257e-07 | 7.1142e-10 | 0.014069
| B.040.05.278 |  | MJ | Electricity, medium voltage {TR}¦ electricity voltage transformation from high to medium voltage ¦ Alloc Rec, S | 0.065216 | 0.03643 | 0.00881 | 0.00045689 | 0.019519 | 0.0082122 | 0.00037267 | 4.6409e-05 | 0.036113 | 0.00027068 | 0.0002251 | 5.4868e-05 | 0 | 0 | 0 | 0.00040202 | 0.14459 | 2.4085 | 2.0762 | 0.0070131 | 3.3088e-05 | 0.0052032 | 0.029323 | 0.29071 | 9.0377e-07 | 7.1271e-10 | 0.0095899
| B.040.05.279 |  | MJ | Electricity, medium voltage {TRE}¦ electricity voltage transformation from high to medium voltage ¦ Alloc Rec, S | 0.049749 | 0.018265 | 0.0081398 | 0.00064288 | 0.022701 | 0.0074483 | 0.0003661 | 7.0427e-05 | 0.017839 | 0.0003559 | 0.00032546 | 0.0001265 | 0 | 0 | 0 | 0.00051638 | 0.16816 | 3.0954 | 2.5919 | 0.39676 | 2.6742e-05 | 0.0066489 | 0.093307 | 0.0067472 | 6.0844e-07 | 7.5292e-10 | 0.011003
| B.040.05.280 |  | MJ | Electricity, medium voltage {TW}¦ electricity voltage transformation from high to medium voltage ¦ Alloc Rec, S | 0.043764 | 0.0096136 | 0.0077835 | 0.0006204 | 0.025747 | 0.0071746 | 0.00038352 | 4.4706e-05 | 0.0092658 | 0.00030309 | 0.00022542 | 6.2989e-05 | 0 | 0 | 0 | 0.00055741 | 0.19072 | 3.0653 | 2.3911 | 0.61649 | 1.2066e-05 | 0.018917 | 0.0068004 | 0.031972 | 4.724e-07 | 8.461e-10 | 0.0087097
| B.040.05.281 |  | MJ | Electricity, medium voltage {TZ}¦ electricity voltage transformation from high to medium voltage ¦ Alloc Rec, S | 0.03268 | 0.0012125 | 0.0094406 | 0.000351 | 0.021675 | 0.0091362 | 0.00025519 | 9.7407e-05 | 0.00090043 | 0.00021462 | 4.9216e-05 | 7.8717e-05 | 0 | 0 | 0 | 0.00027228 | 0.16056 | 3.3075 | 2.9227 | 0.0092185 | 1.2964e-05 | 0.019048 | 0.00057541 | 0.35592 | 3.2686e-07 | 8.1285e-10 | 0.025338
| B.040.05.282 |  | MJ | Electricity, medium voltage {UA}¦ electricity voltage transformation from high to medium voltage ¦ Alloc Rec, S | 0.041369 | 0.0012896 | 0.0156 | 0.00068607 | 0.023794 | 0.014996 | 0.00048392 | 3.2382e-05 | 0.0010211 | 0.00023611 | 0.00012056 | 8.3098e-05 | 0 | 0 | 0 | 0.00060297 | 0.17625 | 4.0796 | 2.1021 | 1.8795 | 1.5757e-05 | 0.023265 | 0.0029606 | 0.07172 | 4.2129e-07 | 1.0015e-09 | 0.0066737
| B.040.05.283 |  | MJ | Electricity, medium voltage {WECC, US only}¦ electricity voltage transformation from high to medium voltage ¦ Alloc Rec, S | 0.034297 | 0.013983 | 0.004425 | 0.00047006 | 0.015419 | 0.003882 | 0.00030153 | 4.8355e-05 | 0.013651 | 0.00028309 | 0.00024148 | 9.6398e-05 | 0 | 0 | 0 | 0.00037366 | 0.11422 | 2.4859 | 1.711 | 0.33824 | 4.3929e-05 | 0.034349 | 0.10597 | 0.29634 | 4.1568e-07 | 5.1475e-10 | 0.0068337
| B.040.05.284 |  | MJ | Electricity, medium voltage {ZA}¦ electricity voltage transformation from high to medium voltage ¦ Alloc Rec, S | 0.067333 | 0.00155 | 0.028863 | 0.00058036 | 0.03634 | 0.027351 | 0.0010494 | 2.866e-05 | 0.001203 | 0.00031837 | 0.00046186 | 8.8087e-05 | 0 | 0 | 0 | 0.00049227 | 0.26918 | 3.6737 | 3.3738 | 0.21289 | 1.3619e-05 | 0.025338 | 0.001052 | 0.060655 | 6.933e-07 | 1.6277e-09 | 0.0063777
| B.040.05.285 |  | MJ | Electricity, medium voltage, aluminium industry {IAI Area, Africa}¦ electricity voltage transformation from high to medium voltage, aluminium industry ¦ Alloc Rec, S | 0.039496 | 0.00096924 | 0.016657 | 0.00034356 | 0.021526 | 0.015793 | 0.00059838 | 1.8891e-05 | 0.00073994 | 0.0002104 | 0.00026575 | 7.0008e-05 | 0 | 0 | 0 | 0.00027355 | 0.15945 | 2.4984 | 1.9506 | 0.0061187 | 7.9379e-06 | 0.01127 | 0.00034464 | 0.53004 | 4.1343e-07 | 1.0031e-09 | 0.0037004
| B.040.05.286 |  | MJ | Electricity, medium voltage, aluminium industry {IAI Area, Asia, without China and GCC}¦ electricity voltage transformation from high to medium voltage, aluminium industry ¦ Alloc Rec, S | 0.22018 | 0.1405 | 0.029071 | 0.0010113 | 0.049588 | 0.027385 | 0.0011681 | 3.5259e-05 | 0.13991 | 0.00056264 | 0.00051749 | 9.2537e-05 | 0 | 0 | 0 | 0.00091877 | 0.36732 | 4.2231 | 4.0708 | 0.016059 | 2.1079e-05 | 0.029054 | 0.0013064 | 0.10581 | 3.207e-06 | 1.9756e-09 | 0.0060472
| B.040.05.287 |  | MJ | Electricity, medium voltage, aluminium industry {IAI Area, EU27 & EFTA}¦ electricity voltage transformation from high to medium voltage, aluminium industry ¦ Alloc Rec, S | 0.010125 | 0.00089497 | 0.0024467 | 0.0002666 | 0.006517 | 0.0022247 | 0.0001297 | 1.4098e-05 | 0.00073354 | 0.00014733 | 9.2326e-05 | 6.1031e-05 | 0 | 0 | 0 | 0.00020557 | 0.048274 | 2.0633 | 0.66749 | 0.68824 | 5.5221e-06 | 0.0032741 | 0.0014278 | 0.70287 | 1.0964e-07 | 2.91e-10 | 0.0023983
| B.040.05.288 |  | MJ | Electricity, medium voltage, aluminium industry {IAI Area, Gulf Cooperation Council}¦ electricity voltage transformation from high to medium voltage, aluminium industry ¦ Alloc Rec, S | 0.027192 | 0.0012668 | 0.0030433 | 0.00048833 | 0.022393 | 0.0029045 | 0.00011161 | 9.94e-05 | 0.00096575 | 0.00020167 | 2.7236e-05 | 8.1838e-05 | 0 | 0 | 0 | 0.00040649 | 0.16588 | 3.448 | 3.3861 | 0.044231 | 2.1781e-05 | 0.0039226 | 0.0016754 | 0.012075 | 2.3756e-07 | 6.4062e-10 | 0.026068
| B.040.05.289 |  | MJ | Electricity, medium voltage, aluminium industry {IAI Area, North America, without Quebec}¦ electricity voltage transformation from high to medium voltage, aluminium industry ¦ Alloc Rec, S | 0.051258 | 0.024466 | 0.0059995 | 0.00055821 | 0.020234 | 0.0051702 | 0.00045082 | 2.1009e-05 | 0.024076 | 0.00036865 | 0.00037847 | 0.00011329 | 0 | 0 | 0 | 0.00044492 | 0.14988 | 2.399 | 1.7844 | 0.083207 | 8.296e-06 | 0.005283 | 0.00095171 | 0.52519 | 6.5864e-07 | 6.7609e-10 | 0.0023065
| B.040.05.290 |  | MJ | Electricity, medium voltage, aluminium industry {IAI Area, Russia & RER w/o EU27 & EFTA}¦ electricity voltage transformation from high to medium voltage, aluminium industry ¦ Alloc Rec, S | 0.0092718 | 0.0031048 | 0.0022421 | 0.00011226 | 0.0038126 | 0.002107 | 8.8939e-05 | 6.4515e-06 | 0.0029851 | 0.00011321 | 4.6236e-05 | 4.3897e-05 | 0 | 0 | 0 | 6.8363e-05 | 0.028242 | 1.3551 | 0.29291 | 0.011466 | 1.8055e-06 | 0.0016208 | 0.00013969 | 1.0489 | 1.1972e-07 | 1.913e-10 | 0.00059901
| B.040.05.291 |  | MJ | Electricity, medium voltage, aluminium industry {IAI Area, South America}¦ electricity voltage transformation from high to medium voltage, aluminium industry ¦ Alloc Rec, S | 0.0064726 | 0.00034123 | 0.0006093 | 0.00012067 | 0.0054014 | 0.00058107 | 2.1846e-05 | 3.7189e-05 | 0.00022123 | 8.2812e-05 | 6.3799e-06 | 5.1981e-05 | 0 | 0 | 0 | 6.8691e-05 | 0.04001 | 1.4609 | 0.49085 | 0.0059422 | 3.3784e-06 | 0.00074834 | 0.00026921 | 0.96306 | 7.3411e-08 | 2.556e-10 | 0.0037795
| B.040.05.292 |  | MJ | Electricity, medium voltage, label-certified {CH}¦ electricity voltage transformation from high to medium voltage, label-certified ¦ Alloc Rec, S | 0.00078721 | 0.00024252 | 0.00012592 | 6.1275e-05 | 0.00035749 | 0.00011041 | 1.1351e-05 | 8.5759e-06 | 0.00015078 | 8.3165e-05 | 4.1658e-06 | 4.8892e-05 | 0 | 0 | 0 | 1.2383e-05 | 0.0026481 | 1.1226 | 0.019323 | 0.0014652 | 7.2677e-05 | 0.021745 | 0.024643 | 1.0553 | 1.6266e-08 | 8.1609e-11 | 0.00012294
B.050 | B.050.01 | Energy, heat
| B.050.01.101 |  | MJ | Idemat2017 Industrial Heat, General | 0.010876 | 0.00083079 | 0.0025434 | 0.00023474 | 0.0072668 | 0.0023155 | 0.00013482 | 2.1695e-05 | 0.00068424 | 0.00012485 | 9.3115e-05 | 4.1431e-05 | 0 | 0 | 0 | 0.00019331 | 0.053828 | 1.4172 | 0.7226 | 0.51876 | 9.0516e-05 | 0.060338 | 0.027854 | 0.087511 | 1.0643e-07 | 2.7698e-10 | 0.0024152
| B.050.01.102 | 1 | MJ | Idemat2017 Domestic Heat, General | 0.012501 | 0.00095493 | 0.0029234 | 0.00026981 | 0.0083526 | 0.0026614 | 0.00015497 | 2.4937e-05 | 0.00078648 | 0.00014351 | 0.00010703 | 4.7622e-05 | 0 | 0 | 0 | 0.00022219 | 0.061871 | 1.6289 | 0.83058 | 0.59628 | 0.00010404 | 0.069354 | 0.032016 | 0.10059 | 1.2234e-07 | 3.1836e-10 | 0.0027761
| B.050.01.103 |  | MJ | Idemat2017 Energy gas, condensing, domestic (=heat) | 0.01023 | 0.000331 | 0.001806 | 5.3552e-05 | 0.0080393 | 0.0017616 | 2.3315e-05 | 4.6732e-05 | 0.00017906 | 0.0001052 | 2.0997e-05 | 3.8912e-05 | 0 | 0 | 0 | 1.464e-05 | 0.059551 | 1.1057 | 1.0833 | 0.015464 | 1.0965e-05 | 0.0020795 | 0.0012544 | 0.0036462 | 9.758e-08 | 2.4021e-10 | 0.0083722
| B.050.01.104 |  | MJ | Idemat2017 Energy oil (=heat) | 0.013251 | 0.00039494 | 0.0020452 | 6.0533e-05 | 0.01075 | 0.001926 | 8.4307e-05 | 4.4478e-05 | 0.00024196 | 0.00010851 | 3.4872e-05 | 3.1655e-05 | 0 | 0 | 0 | 2.8879e-05 | 0.079631 | 1.4003 | 1.3774 | 0.0167 | 8.8869e-06 | 0.0015191 | 0.00053871 | 0.0041884 | 1.1851e-07 | 3.299e-10 | 0.013476
| B.050.01.105 |  | MJ | Idemat2017 heat from steam for chemical processes | 0.039876 | 0.001861 | 0.0063757 | 0.00077559 | 0.030863 | 0.0061727 | 0.0001583 | 0.0001101 | 0.0013769 | 0.00037398 | 4.4689e-05 | 9.2049e-05 | 0 | 0 | 0 | 0.00068354 | 0.22862 | 4.4943 | 4.3919 | 0.072395 | 2.7828e-05 | 0.0060691 | 0.0031435 | 0.020716 | 3.6701e-07 | 9.2283e-10 | 0.03567
| B.050.01.106 |  | kg | Idemat2017 Wood chips and saw dust, per kg, 0% MC, EoL system expansion LHV | -0.21751 | -0.016616 | -0.050868 | -0.0046947 | -0.14534 | -0.046309 | -0.0026964 | -0.0004339 | -0.013685 | -0.0024971 | -0.0018623 | -0.00082863 | 0 | 0 | 0 | -0.0038661 | -1.0766 | -28.3432 | -14.4521 | -10.3752 | -0.0018103 | -1.2068 | -0.55708 | -1.7502 | -2.1286e-06 | -5.5395e-09 | -0.048304
| B.050.01.107 |  | kg | Idemat2017 Wood chips and saw dust, per kg, 12% MC, EoL system expansion LHV | -0.18815 | -0.014373 | -0.044001 | -0.004061 | -0.12572 | -0.040057 | -0.0023324 | -0.00037532 | -0.011837 | -0.00216 | -0.0016109 | -0.00071676 | 0 | 0 | 0 | -0.0033442 | -0.93123 | -24.5169 | -12.501 | -8.9746 | -0.0015659 | -1.0439 | -0.48188 | -1.5139 | -1.8413e-06 | -4.7917e-09 | -0.041783
| B.050.01.108 |  | kg | Idemat2017 Wood chips and saw dust, per kg, 50% MC, EoL system expansion LHV | -0.096794 | -0.007394 | -0.022636 | -0.0020892 | -0.064675 | -0.020608 | -0.0011999 | -0.00019308 | -0.0060898 | -0.0011112 | -0.00082873 | -0.00036874 | 0 | 0 | 0 | -0.0017204 | -0.47907 | -12.6127 | -6.4312 | -4.617 | -0.00080559 | -0.53701 | -0.2479 | -0.77885 | -9.4724e-07 | -2.4651e-09 | -0.021495
| B.050.02 | Energy, heat, biofuel
| B.050.03 | Energy, heat, coal
| B.050.04 | Energy, heat, gas
| B.050.04.201 |  | MJ | Heat, central or small-scale, natural gas {CH}¦ heat production, natural gas, at boiler condensing modulating <100kW ¦ Alloc Rec, S | 0.0098777 | 0.00049251 | 0.00092046 | 6.5767e-05 | 0.008399 | 0.00088614 | 2.4e-05 | 4.2795e-05 | 0.00033245 | 0.00011727 | 1.0316e-05 | 4.2951e-05 | 0 | 0 | 0 | 2.2816e-05 | 0.062214 | 1.2134 | 1.1662 | 0.036079 | 1.4007e-05 | 0.0018522 | 0.00078531 | 0.0084866 | 8.7938e-08 | 2.3299e-10 | 0.0089675
| B.050.04.202 |  | MJ | Heat, central or small-scale, natural gas {CH}¦ natural gas, burned in micro gas turbine, 100kWe ¦ Alloc Rec, S | 0.0047004 | 0.00023377 | 0.00048228 | 3.0743e-05 | 0.0039536 | 0.00046127 | 1.649e-05 | 1.8069e-05 | 0.00016361 | 5.2093e-05 | 4.5263e-06 | 2.1512e-05 | 0 | 0 | 0 | 9.2306e-06 | 0.029286 | 0.55801 | 0.5475 | 0.007441 | 4.1162e-06 | 0.00071311 | 0.00028017 | 0.0020719 | 4.1485e-08 | 1.1153e-10 | 0.0042141
| B.050.04.203 |  | MJ | Heat, central or small-scale, natural gas {Europe without Switzerland}¦ heat and power co-generation, natural gas, 160kW electrical, lambda=1 ¦ Alloc Rec, S | 0.0042876 | 0.000128 | 0.00075994 | 2.2193e-05 | 0.0033775 | 0.00074128 | 1.0488e-05 | 1.9932e-05 | 7.2953e-05 | 3.5118e-05 | 8.1788e-06 | 1.7586e-05 | 0 | 0 | 0 | 4.6071e-06 | 0.025018 | 0.45301 | 0.44962 | 0.0020125 | 2.1221e-06 | 0.00044963 | 0.00010905 | 0.0008178 | 4.0866e-08 | 1.0093e-10 | 0.0034996
| B.050.04.204 |  | MJ | Heat, central or small-scale, natural gas {Europe without Switzerland}¦ heat and power co-generation, natural gas, 50kW electrical, lean burn ¦ Alloc Rec, S | 0.0046493 | 0.00014865 | 0.00088732 | 1.6911e-05 | 0.0035964 | 0.00085462 | 2.4464e-05 | 3.3845e-05 | 7.7194e-05 | 3.7612e-05 | 8.2426e-06 | 1.2103e-05 | 0 | 0 | 0 | 4.808e-06 | 0.02664 | 0.46641 | 0.46278 | 0.0021346 | 2.2679e-06 | 0.00050884 | 0.0001185 | 0.00086385 | 4.3042e-08 | 1.1196e-10 | 0.003599
| B.050.04.205 |  | MJ | Heat, central or small-scale, natural gas {Europe without Switzerland}¦ heat and power co-generation, natural gas, mini-plant 2KW electrical ¦ Alloc Rec, S | 0.004403 | 0.00016208 | 0.00078306 | 2.6744e-05 | 0.0034311 | 0.00076136 | 1.3253e-05 | 3.2077e-05 | 8.7122e-05 | 4.2882e-05 | 8.4413e-06 | 2.0792e-05 | 0 | 0 | 0 | 5.9528e-06 | 0.025416 | 0.45605 | 0.45212 | 0.0022379 | 2.5256e-05 | 0.00055416 | 0.00011972 | 0.0009892 | 4.1656e-08 | 1.0348e-10 | 0.0035153
| B.050.04.206 |  | MJ | Heat, central or small-scale, natural gas {Europe without Switzerland}¦ heat production, natural gas, at boiler atm. low-NOx condensing non-modulating <100kW ¦ Alloc Rec, S | 0.010764 | 0.00037162 | 0.0019607 | 6.0504e-05 | 0.0083713 | 0.0019046 | 3.2639e-05 | 5.4937e-05 | 0.00019968 | 0.000117 | 2.3493e-05 | 4.123e-05 | 0 | 0 | 0 | 1.9274e-05 | 0.06201 | 1.1604 | 1.1219 | 0.027117 | 1.2993e-05 | 0.0034279 | 0.0023325 | 0.0055344 | 1.0221e-07 | 2.538e-10 | 0.0086017
| B.050.04.207 |  | MJ | Heat, central or small-scale, natural gas {Europe without Switzerland}¦ heat production, natural gas, at boiler atmospheric low-NOx non-modulating <100kW ¦ Alloc Rec, S | 0.011733 | 0.00040506 | 0.0021377 | 6.595e-05 | 0.0091247 | 0.0020766 | 3.5516e-05 | 5.9882e-05 | 0.00021765 | 0.00012754 | 2.5607e-05 | 4.4941e-05 | 0 | 0 | 0 | 2.1009e-05 | 0.067591 | 1.2648 | 1.2229 | 0.029557 | 1.4162e-05 | 0.0037364 | 0.0025424 | 0.0060325 | 1.1142e-07 | 2.7666e-10 | 0.0093759
| B.050.04.208 |  | MJ | Heat, central or small-scale, natural gas {Europe without Switzerland}¦ heat production, natural gas, at boiler atmospheric non-modulating <100kW ¦ Alloc Rec, S | 0.011031 | 0.00037552 | 0.0019579 | 5.6047e-05 | 0.0086418 | 0.001909 | 2.6895e-05 | 5.4368e-05 | 0.00018824 | 0.00013291 | 2.205e-05 | 4.1601e-05 | 0 | 0 | 0 | 1.4446e-05 | 0.064014 | 1.1857 | 1.1664 | 0.013096 | 1.1282e-05 | 0.001831 | 0.0010197 | 0.0033629 | 1.049e-07 | 2.5881e-10 | 0.0090368
| B.050.04.209 |  | MJ | Heat, central or small-scale, natural gas {Europe without Switzerland}¦ heat production, natural gas, at boiler condensing modulating <100kW ¦ Alloc Rec, S | 0.01023 | 0.000331 | 0.001806 | 5.3552e-05 | 0.0080393 | 0.0017616 | 2.3315e-05 | 4.6732e-05 | 0.00017906 | 0.0001052 | 2.0997e-05 | 3.8912e-05 | 0 | 0 | 0 | 1.464e-05 | 0.059551 | 1.1057 | 1.0833 | 0.015464 | 1.0965e-05 | 0.0020795 | 0.0012544 | 0.0036462 | 9.758e-08 | 2.4021e-10 | 0.0083722
| B.050.04.210 |  | MJ | Heat, central or small-scale, natural gas {Europe without Switzerland}¦ heat production, natural gas, at boiler fan burner low-NOx non-modulating <100kW ¦ Alloc Rec, S | 0.012215 | 0.00043937 | 0.0022245 | 7.364e-05 | 0.0094779 | 0.0021592 | 3.6889e-05 | 5.842e-05 | 0.0002404 | 0.00014055 | 2.8363e-05 | 4.745e-05 | 0 | 0 | 0 | 2.619e-05 | 0.070207 | 1.3235 | 1.2637 | 0.042638 | 1.6417e-05 | 0.0052493 | 0.0037532 | 0.0081492 | 1.1637e-07 | 2.8791e-10 | 0.0096128
| B.050.04.211 |  | MJ | Heat, central or small-scale, natural gas {Europe without Switzerland}¦ heat production, natural gas, at boiler fan burner non-modulating <100kW ¦ Alloc Rec, S | 0.011102 | 0.00035715 | 0.0019912 | 5.7923e-05 | 0.0086956 | 0.0019392 | 2.9239e-05 | 4.9685e-05 | 0.00019368 | 0.00011379 | 2.2712e-05 | 4.2089e-05 | 0 | 0 | 0 | 1.5835e-05 | 0.064412 | 1.196 | 1.1717 | 0.016727 | 1.186e-05 | 0.0022493 | 0.0013568 | 0.0039438 | 1.0556e-07 | 2.6138e-10 | 0.0090556
| B.050.04.212 |  | MJ | Heat, central or small-scale, natural gas {Europe without Switzerland}¦ heat production, natural gas, at boiler modulating <100kW ¦ Alloc Rec, S | 0.010881 | 0.00035182 | 0.0019407 | 5.6831e-05 | 0.0085315 | 0.0018912 | 2.7278e-05 | 5.0147e-05 | 0.00019002 | 0.00011165 | 2.2283e-05 | 4.1294e-05 | 0 | 0 | 0 | 1.5536e-05 | 0.063197 | 1.1734 | 1.1496 | 0.016411 | 1.1636e-05 | 0.0022068 | 0.0013312 | 0.0038694 | 1.0357e-07 | 2.5591e-10 | 0.0088848
| B.050.04.213 |  | MJ | Heat, central or small-scale, natural gas {GLO}¦ propane extraction, from liquefied petroleum gas ¦ Alloc Rec, S | 0.0059486 | 0.00063483 | 0.00208 | 0.00010832 | 0.0031254 | 0.0019737 | 7.8225e-05 | 7.6956e-05 | 0.0004701 | 8.7777e-05 | 2.8072e-05 | 3.9016e-05 | 0 | 0 | 0 | 6.9302e-05 | 0.023151 | 1.8853 | 1.867 | 0.010586 | 1.2174e-05 | 0.0029561 | 0.00064565 | 0.0040634 | 6.3145e-08 | 1.3273e-10 | 0.018006
| B.050.04.214 |  | MJ | Heat, central or small-scale, natural gas {RoW}¦ heat production, natural gas, at boiler atm. low-NOx condensing non-modulating <100kW ¦ Alloc Rec, S | 0.011158 | 0.00081426 | 0.001202 | 7.5972e-05 | 0.0090661 | 0.0011495 | 3.8425e-05 | 5.1448e-05 | 0.00063107 | 0.00013175 | 1.3996e-05 | 4.5786e-05 | 0 | 0 | 0 | 3.0186e-05 | 0.067156 | 1.275 | 1.2363 | 0.025437 | 2.2627e-05 | 0.0031388 | 0.0015024 | 0.0085773 | 1.0151e-07 | 2.5817e-10 | 0.0093342
| B.050.04.215 |  | MJ | Heat, central or small-scale, natural gas {RoW}¦ heat production, natural gas, at boiler atmospheric low-NOx non-modulating <100kW ¦ Alloc Rec, S | 0.012163 | 0.00088755 | 0.0013107 | 8.281e-05 | 0.009882 | 0.0012536 | 4.1823e-05 | 5.6078e-05 | 0.00068786 | 0.00014361 | 1.5256e-05 | 4.9907e-05 | 0 | 0 | 0 | 3.2902e-05 | 0.0732 | 1.3897 | 1.3475 | 0.027727 | 2.4664e-05 | 0.0034213 | 0.0016376 | 0.0093493 | 1.1066e-07 | 2.8141e-10 | 0.010174
| B.050.04.216 |  | MJ | Heat, central or small-scale, natural gas {RoW}¦ heat production, natural gas, at boiler atmospheric non-modulating <100kW ¦ Alloc Rec, S | 0.011074 | 0.00066351 | 0.0010943 | 7.1247e-05 | 0.009245 | 0.001051 | 3.1268e-05 | 5.0515e-05 | 0.00046491 | 0.00014808 | 1.2005e-05 | 4.6414e-05 | 0 | 0 | 0 | 2.4833e-05 | 0.068482 | 1.3056 | 1.276 | 0.020213 | 1.7652e-05 | 0.0022295 | 0.00097055 | 0.0061607 | 9.9315e-08 | 2.5889e-10 | 0.009755
| B.050.04.217 |  | MJ | Heat, central or small-scale, natural gas {RoW}¦ heat production, natural gas, at boiler condensing modulating <100kW ¦ Alloc Rec, S | 0.010556 | 0.00048828 | 0.0018577 | 5.4595e-05 | 0.0081555 | 0.0018118 | 2.4853e-05 | 4.6867e-05 | 0.00033581 | 0.00010561 | 2.0985e-05 | 3.8928e-05 | 0 | 0 | 0 | 1.5667e-05 | 0.060411 | 1.1071 | 1.0934 | 0.0077026 | 1.4303e-05 | 0.0014721 | 0.00053734 | 0.0040063 | 1.0179e-07 | 2.4418e-10 | 0.008423
| B.050.04.218 |  | MJ | Heat, central or small-scale, natural gas {RoW}¦ heat production, natural gas, at boiler fan burner low-NOx non-modulating <100kW ¦ Alloc Rec, S | 0.012953 | 0.0010759 | 0.0014298 | 9.1768e-05 | 0.010356 | 0.0013672 | 4.4722e-05 | 5.467e-05 | 0.00086396 | 0.00015728 | 1.7804e-05 | 5.2521e-05 | 0 | 0 | 0 | 3.9246e-05 | 0.07671 | 1.4519 | 1.3998 | 0.033645 | 3.019e-05 | 0.0043635 | 0.0021661 | 0.01187 | 1.1947e-07 | 2.964e-10 | 0.010473
| B.050.04.219 |  | MJ | Heat, central or small-scale, natural gas {RoW}¦ heat production, natural gas, at boiler fan burner non-modulating <100kW ¦ Alloc Rec, S | 0.011232 | 0.00068719 | 0.0011413 | 7.3401e-05 | 0.0093297 | 0.0010947 | 3.4021e-05 | 4.5868e-05 | 0.00051226 | 0.00012907 | 1.2662e-05 | 4.6906e-05 | 0 | 0 | 0 | 2.6495e-05 | 0.069109 | 1.3163 | 1.284 | 0.021779 | 1.9122e-05 | 0.0024842 | 0.0011149 | 0.0068409 | 1.011e-07 | 2.6251e-10 | 0.0097873
| B.050.04.220 |  | MJ | Heat, central or small-scale, natural gas {RoW}¦ heat production, natural gas, at boiler modulating <100kW ¦ Alloc Rec, S | 0.011008 | 0.00067563 | 0.0011069 | 7.2016e-05 | 0.0091537 | 0.0010625 | 3.197e-05 | 4.6402e-05 | 0.00050259 | 0.00012664 | 1.2423e-05 | 4.6021e-05 | 0 | 0 | 0 | 2.5995e-05 | 0.067805 | 1.2914 | 1.2598 | 0.021368 | 1.8761e-05 | 0.0024373 | 0.0010938 | 0.0067118 | 9.9191e-08 | 2.5702e-10 | 0.0096026
| B.050.04.221 |  | MJ | Heat, central or small-scale, other than natural gas {Europe without Switzerland}¦ heat production, anthracite, at stove 5-15kW ¦ Alloc Rec, S | 0.026499 | 0.0041879 | 0.0061632 | 4.9397e-05 | 0.016098 | 0.0058876 | 9.0189e-05 | 0.0033354 | 0.00065284 | 0.00019959 | 0.00018538 | 2.7902e-05 | 0 | 0 | 0 | 2.1495e-05 | 0.11925 | 1.252 | 1.2289 | 0.005615 | 5.7442e-06 | 0.015632 | 0.00063123 | 0.0012657 | 2.3451e-07 | 5.4396e-10 | 0.0022667
| B.050.04.222 |  | MJ | Heat, district or industrial, natural gas {Europe without Switzerland}¦ heat production, natural gas, at boiler condensing modulating >100kW ¦ Alloc Rec, S | 0.0092749 | 0.0004375 | 0.00074712 | 4.2429e-05 | 0.0080478 | 0.00071143 | 2.5713e-05 | 2.7408e-05 | 0.00033298 | 7.7114e-05 | 9.982e-06 | 2.2299e-05 | 0 | 0 | 0 | 2.013e-05 | 0.059613 | 1.2062 | 1.1768 | 0.020873 | 7.0807e-06 | 0.0015045 | 0.00080373 | 0.0062247 | 8.1199e-08 | 2.1882e-10 | 0.0090321
| B.050.04.223 |  | MJ | Heat, district or industrial, natural gas {Europe without Switzerland}¦ heat production, natural gas, at boiler modulating >100kW ¦ Alloc Rec, S | 0.009869 | 0.00046441 | 0.00080877 | 4.5081e-05 | 0.0085508 | 0.00076932 | 2.8843e-05 | 2.8683e-05 | 0.00035379 | 8.1934e-05 | 1.0606e-05 | 2.3693e-05 | 0 | 0 | 0 | 2.1388e-05 | 0.063339 | 1.2816 | 1.2503 | 0.022177 | 7.5232e-06 | 0.0015986 | 0.00085396 | 0.0066137 | 8.6286e-08 | 2.3311e-10 | 0.0095966
| B.050.04.224 |  | MJ | Heat, district or industrial, natural gas {Europe without Switzerland}¦ heat production, natural gas, at industrial furnace >100kW ¦ Alloc Rec, S | 0.0099748 | 0.00047308 | 0.00082829 | 4.5555e-05 | 0.0086279 | 0.00078764 | 2.9928e-05 | 2.9192e-05 | 0.00036109 | 8.2796e-05 | 1.0717e-05 | 2.3942e-05 | 0 | 0 | 0 | 2.1613e-05 | 0.06391 | 1.2951 | 1.2635 | 0.022411 | 7.6024e-06 | 0.0016154 | 0.00086295 | 0.0066833 | 8.7144e-08 | 2.3568e-10 | 0.0096977
| B.050.04.225 |  | MJ | Heat, district or industrial, natural gas {Europe without Switzerland}¦ heat production, natural gas, at industrial furnace low-NOx >100kW ¦ Alloc Rec, S | 0.010886 | 0.00053245 | 0.00098537 | 5.5252e-05 | 0.0093125 | 0.00093274 | 3.8788e-05 | 3.5128e-05 | 0.00039812 | 9.9203e-05 | 1.3841e-05 | 2.7136e-05 | 0 | 0 | 0 | 2.8117e-05 | 0.068982 | 1.4062 | 1.3539 | 0.037521 | 1.0231e-05 | 0.0033023 | 0.0021981 | 0.0092729 | 9.5137e-08 | 2.5803e-10 | 0.010308
| B.050.04.226 |  | MJ | Heat, district or industrial, natural gas {Europe without Switzerland}¦ market for heat, district or industrial, natural gas ¦ Alloc Rec, S | 0.0046274 | 0.00022996 | 0.00044296 | 7.2174e-05 | 0.0038823 | 0.00041822 | 1.9486e-05 | 1.7613e-05 | 0.00017435 | 3.8002e-05 | 5.2542e-06 | 1.3761e-05 | 0 | 0 | 0 | 5.8413e-05 | 0.028758 | 0.59548 | 0.58296 | 0.0086792 | 3.353e-06 | 0.00063704 | 0.00026204 | 0.0029338 | 3.9921e-08 | 1.0915e-10 | 0.004479
| B.050.04.227 |  | MJ | Heat, district or industrial, natural gas {RoW}¦ heat production, natural gas, at boiler condensing modulating >100kW ¦ Alloc Rec, S | 0.0094916 | 0.00024406 | 0.0018592 | 2.1706e-05 | 0.0073666 | 0.0018209 | 1.9164e-05 | 2.7539e-05 | 0.0001657 | 5.0817e-05 | 1.9126e-05 | 1.3554e-05 | 0 | 0 | 0 | 8.1515e-06 | 0.054567 | 1.0534 | 1.0461 | 0.004342 | 4.813e-06 | 0.00073065 | 0.00035014 | 0.0018687 | 9.2094e-08 | 2.2137e-10 | 0.0081354
| B.050.04.228 |  | MJ | Heat, district or industrial, natural gas {RoW}¦ heat production, natural gas, at boiler modulating >100kW ¦ Alloc Rec, S | 0.010099 | 0.00025887 | 0.0019904 | 2.3062e-05 | 0.007827 | 0.0019482 | 2.1885e-05 | 2.8823e-05 | 0.00017606 | 5.3993e-05 | 2.0321e-05 | 1.4401e-05 | 0 | 0 | 0 | 8.6609e-06 | 0.057978 | 1.1192 | 1.1115 | 0.0046134 | 5.1139e-06 | 0.00077632 | 0.00037202 | 0.0019855 | 9.7862e-08 | 2.3581e-10 | 0.0086439
| B.050.04.229 |  | MJ | Heat, district or industrial, natural gas {RoW}¦ heat production, natural gas, at industrial furnace >100kW ¦ Alloc Rec, S | 0.010207 | 0.00026538 | 0.0020223 | 2.3305e-05 | 0.0078965 | 0.0019789 | 2.2897e-05 | 2.9333e-05 | 0.00018149 | 5.4561e-05 | 2.0535e-05 | 1.4553e-05 | 0 | 0 | 0 | 8.7521e-06 | 0.058492 | 1.131 | 1.1232 | 0.004662 | 5.1677e-06 | 0.00078449 | 0.00037594 | 0.0020064 | 9.8841e-08 | 2.3842e-10 | 0.0087349
| B.050.04.230 |  | MJ | Heat, district or industrial, natural gas {RoW}¦ heat production, natural gas, at industrial furnace low-NOx >100kW ¦ Alloc Rec, S | 0.011469 | 0.00047529 | 0.0022994 | 3.2885e-05 | 0.0086611 | 0.0022422 | 3.2969e-05 | 3.5418e-05 | 0.00036999 | 6.9888e-05 | 2.4204e-05 | 1.725e-05 | 0 | 0 | 0 | 1.5635e-05 | 0.064156 | 1.2346 | 1.2163 | 0.010947 | 1.111e-05 | 0.0018071 | 0.00094819 | 0.0046307 | 1.1183e-07 | 2.6503e-10 | 0.0093446
| B.050.04.231 |  | MJ | Heat, district or industrial, natural gas {RoW}¦ market for heat, district or industrial, natural gas ¦ Alloc Rec, S | 0.0055111 | 0.00017744 | 0.0010973 | 7.6296e-05 | 0.00416 | 0.0010654 | 2.0845e-05 | 2.4739e-05 | 0.00010304 | 4.9668e-05 | 1.1013e-05 | 1.7375e-05 | 0 | 0 | 0 | 5.892e-05 | 0.030815 | 0.60651 | 0.60242 | 0.0023551 | 3.3797e-06 | 0.00054949 | 0.00014038 | 0.0010405 | 5.1846e-08 | 1.2903e-10 | 0.0046925
| B.050.04.232 |  | MJ | Heat, district or industrial, other than natural gas {CH}¦ refinery gas, burned in furnace ¦ Alloc Rec, S | 0.0070374 | 0.00020327 | 0.00030899 | 0 | 0.0065252 | 0.00028189 | 2.7105e-05 | 4.2039e-06 | 0.00018564 | 1.3427e-05 | 8.1626e-11 | 0 | 0 | 0 | 0 | 0 | 0.048335 | 0 | 0 | 0 | 0 | 0 | 0 | 0 | 5.6764e-08 | 1.6928e-10 | 0
| B.050.04.233 |  | MJ | Heat, district or industrial, other than natural gas {Europe without Switzerland}¦ heat production, at hard coal industrial furnace 1-10MW ¦ Alloc Rec, S | 0.025584 | 0.0016901 | 0.0084353 | 5.0297e-05 | 0.015409 | 0.0080785 | 0.00018946 | 9.3641e-05 | 0.0014703 | 0.0001262 | 0.00016734 | 1.6924e-05 | 0 | 0 | 0 | 3.3374e-05 | 0.11414 | 1.2769 | 1.2273 | 0.025784 | 8.6375e-06 | 0.017555 | 0.0019819 | 0.0043584 | 2.624e-07 | 5.8678e-10 | 0.0022964
| B.050.04.234 |  | MJ | Heat, district or industrial, other than natural gas {Europe without Switzerland}¦ market for heat, district or industrial, other than natural gas ¦ Alloc Rec, S | 0.012577 | 0.00082235 | 0.0040187 | 5.0569e-05 | 0.0076857 | 0.0038171 | 0.00011587 | 5.0006e-05 | 0.00068997 | 8.2374e-05 | 8.572e-05 | 1.8507e-05 | 0 | 0 | 0 | 3.2062e-05 | 0.056931 | 0.88213 | 0.65584 | 0.011145 | 3.134e-05 | 0.2122 | 0.00084041 | 0.0020657 | 1.2797e-07 | 3.7255e-10 | 0.0020859
| B.050.04.235 |  | MJ | Heat, district or industrial, other than natural gas {Europe without Switzerland}¦ refinery gas, burned in furnace ¦ Alloc Rec, S | 0.0072466 | 0.00020327 | 0.00051813 | 0 | 0.0065252 | 0.00049369 | 2.4449e-05 | 4.2039e-06 | 0.00018564 | 1.3427e-05 | 8.1626e-11 | 0 | 0 | 0 | 0 | 0 | 0.048335 | 0 | 0 | 0 | 0 | 0 | 0 | 0 | 6.0769e-08 | 1.7295e-10 | 0
| B.050.04.236 |  | MJ | Heat, district or industrial, other than natural gas {RoW}¦ heat production, propane, at industrial furnace >100kW ¦ Alloc Rec, S | 0.012185 | 0.00053419 | 0.0015534 | 7.6363e-05 | 0.010021 | 0.0014646 | 6.9873e-05 | 6.0218e-05 | 0.00039462 | 7.9346e-05 | 1.8903e-05 | 3.0128e-05 | 0 | 0 | 0 | 4.6235e-05 | 0.074233 | 1.1733 | 1.1576 | 0.0091849 | 1.0732e-05 | 0.0023043 | 0.00062685 | 0.0036193 | 1.0692e-07 | 2.8774e-10 | 0.011086
| B.050.04.237 |  | MJ | Heat, district or industrial, other than natural gas {RoW}¦ refinery gas, burned in furnace ¦ Alloc Rec, S | 0.0072466 | 0.00020327 | 0.00051813 | 0 | 0.0065252 | 0.00049369 | 2.4449e-05 | 4.2039e-06 | 0.00018564 | 1.3427e-05 | 8.1626e-11 | 0 | 0 | 0 | 0 | 0 | 0.048335 | 0 | 0 | 0 | 0 | 0 | 0 | 0 | 6.0769e-08 | 1.7295e-10 | 0
| B.050.04.238 |  | MJ | Heat, future {CH}¦ biogas, burned in polymer electrolyte membrane fuel cell 2kWe, future ¦ Alloc Rec, S | 0.01075 | 0.0014519 | 0.0019077 | 0.00034693 | 0.0070435 | 0.0017495 | 0.0001255 | 0.00023826 | 0.00099715 | 0.00021647 | 3.2651e-05 | 0.00026454 | 0 | 0 | 0 | 8.2389e-05 | 0.052174 | 0.32687 | 0.23115 | 0.031316 | 0.0032286 | 0.045686 | 0.0020687 | 0.01342 | 1.0083e-07 | 2.8361e-10 | 0.0010883
| B.050.04.239 |  | MJ | Heat, future {CH}¦ biogas, burned in solid oxide fuel cell 125kWe, future ¦ Alloc Rec, S | 0.0093807 | 0.0012683 | 0.0015631 | 0.00046746 | 0.0060819 | 0.0014295 | 0.00010758 | 0.00020144 | 0.00085967 | 0.00020718 | 2.6029e-05 | 0.00039839 | 0 | 0 | 0 | 6.9068e-05 | 0.045051 | 0.27138 | 0.19231 | 0.024154 | 0.002772 | 0.039464 | 0.0017976 | 0.010882 | 8.5597e-08 | 2.4357e-10 | 0.00085895
| B.050.04.240 |  | MJ | Heat, future {CH}¦ biogas, burned in solid oxide fuel cell, with micro gas turbine, 180kWe, future ¦ Alloc Rec, S | 0.0083572 | 0.0011315 | 0.0014166 | 0.00038538 | 0.0054237 | 0.0012946 | 9.8665e-05 | 0.00017967 | 0.00076609 | 0.00018577 | 2.3273e-05 | 0.00032384 | 0 | 0 | 0 | 6.1541e-05 | 0.040176 | 0.24162 | 0.17103 | 0.021584 | 0.0024737 | 0.035206 | 0.0015995 | 0.0097226 | 7.6324e-08 | 2.1821e-10 | 0.00076277
| B.050.04.241 |  | MJ | Heat, future {CH}¦ natural gas, burned in polymer electrolyte membrane fuel cell 2kWe, future ¦ Alloc Rec, S | 0.0039271 | 0.00025521 | 0.00043396 | 0.00010447 | 0.0031334 | 0.00041715 | 1.0686e-05 | 1.7454e-05 | 0.00016607 | 7.1685e-05 | 6.1234e-06 | 9.3323e-05 | 0 | 0 | 0 | 1.1147e-05 | 0.02321 | 0.44364 | 0.43115 | 0.0084409 | 4.2085e-05 | 0.0011782 | 0.00027747 | 0.0025474 | 3.5052e-08 | 8.9112e-11 | 0.0033156
| B.050.04.242 |  | MJ | Heat, future {CH}¦ natural gas, burned in solid oxide fuel cell 125kWe, future ¦ Alloc Rec, S | 0.0035746 | 0.00023077 | 0.00033885 | 0.00018247 | 0.0028225 | 0.00032622 | 8.4122e-06 | 1.1878e-05 | 0.00014398 | 7.4913e-05 | 4.2174e-06 | 0.00017399 | 0 | 0 | 0 | 8.4891e-06 | 0.020908 | 0.39911 | 0.3903 | 0.0059724 | 4.8701e-06 | 0.00073169 | 0.00024459 | 0.001859 | 3.0619e-08 | 7.8916e-11 | 0.0029937
| B.050.04.243 |  | MJ | Heat, future {CH}¦ natural gas, burned in solid oxide fuel cell, with micro gas turbine, 180kWe, future ¦ Alloc Rec, S | 0.003038 | 0.00019639 | 0.00029961 | 0.00013932 | 0.0024026 | 0.00028749 | 8.5107e-06 | 1.0055e-05 | 0.00012208 | 6.4262e-05 | 3.6142e-06 | 0.00013214 | 0 | 0 | 0 | 7.1799e-06 | 0.017797 | 0.33977 | 0.33225 | 0.0051017 | 3.9375e-06 | 0.00061442 | 0.00020589 | 0.001589 | 2.6051e-08 | 6.7653e-11 | 0.0025489
| B.050.05 | Energy, heat, heat pump
| B.050.05.201 |  | MJ | Heat, air-water heat pump 10kW {CH}¦ production ¦ Alloc Rec, S | 0.0031863 | 0.00051361 | 0.00044284 | 0.00018959 | 0.0020403 | 0.00037343 | 4.183e-05 | 8.2619e-06 | 0.00018681 | 0.00031853 | 2.7588e-05 | 6.1849e-05 | 0 | 0 | 0 | 0.00012774 | 0.015113 | 1.065 | 0.13463 | 0.75579 | 3.0649e-05 | 0.012407 | 0.0071893 | 0.15495 | 2.8791e-08 | 8.0383e-11 | 0.00070235
| B.050.05.202 |  | MJ | Heat, air-water heat pump 10kW {Europe without Switzerland}¦ production ¦ Alloc Rec, S | 0.010683 | 0.0010581 | 0.0025427 | 0.00023496 | 0.0068469 | 0.0023316 | 0.00013234 | 1.9133e-05 | 0.00065722 | 0.00038176 | 7.8778e-05 | 7.6544e-05 | 0 | 0 | 0 | 0.00015842 | 0.050718 | 1.1533 | 0.59835 | 0.40527 | 6.4996e-05 | 0.046814 | 0.037603 | 0.065165 | 1.0455e-07 | 2.6406e-10 | 0.0021484
| B.050.05.203 |  | MJ | Heat, air-water heat pump 10kW {RoW}¦ production ¦ Alloc Rec, S | 0.022562 | 0.006785 | 0.0044261 | 0.00027293 | 0.011078 | 0.0041595 | 0.00018835 | 2.4049e-05 | 0.0063646 | 0.00039639 | 7.8307e-05 | 7.7122e-05 | 0 | 0 | 0 | 0.00019581 | 0.082059 | 1.2037 | 0.96635 | 0.12266 | 0.00018653 | 0.024698 | 0.011493 | 0.07828 | 2.5783e-07 | 4.0854e-10 | 0.003998
| B.050.05.204 |  | MJ | Heat, borehole heat pump {CH}¦ heat production, borehole heat exchanger, brine-water heat pump 10kW ¦ Alloc Rec, S | 0.0023456 | 0.00039019 | 0.00034889 | 0.00013622 | 0.0014703 | 0.00029605 | 3.3295e-05 | 6.6549e-06 | 0.00015261 | 0.00023093 | 1.9542e-05 | 4.4168e-05 | 0 | 0 | 0 | 9.2049e-05 | 0.010891 | 1.5208 | 0.10832 | 0.54307 | 2.2075e-05 | 0.0089414 | 0.74917 | 0.11131 | 2.0993e-08 | 5.8749e-11 | 0.0006123
| B.050.05.205 |  | MJ | Heat, borehole heat pump {Europe without Switzerland}¦ heat production, borehole heat exchanger, brine-water heat pump 10kW ¦ Alloc Rec, S | 0.0077318 | 0.00078201 | 0.0018569 | 0.00017089 | 0.004922 | 0.0017023 | 9.8292e-05 | 1.4464e-05 | 0.00049121 | 0.00027634 | 5.6295e-05 | 5.472e-05 | 0 | 0 | 0 | 0.00011617 | 0.03646 | 1.5842 | 0.44131 | 0.29138 | 4.6753e-05 | 0.033641 | 0.771 | 0.046852 | 7.5413e-08 | 1.9065e-10 | 0.0016509
| B.050.05.206 |  | MJ | Heat, borehole heat pump {RoW}¦ heat production, borehole heat exchanger, brine-water heat pump 10kW ¦ Alloc Rec, S | 0.016258 | 0.0048924 | 0.0032087 | 0.00019814 | 0.0079589 | 0.0030143 | 0.00013849 | 1.7992e-05 | 0.0045876 | 0.00028683 | 5.5957e-05 | 5.5135e-05 | 0 | 0 | 0 | 0.000143 | 0.058955 | 1.6204 | 0.70545 | 0.088538 | 0.00013398 | 0.017767 | 0.75226 | 0.056265 | 1.8543e-07 | 2.9435e-10 | 0.0029784
| B.050.05.207 |  | MJ | Heat, central or small-scale, other than natural gas {CH}¦ heat production, at heat pump 30kW, allocation exergy ¦ Alloc Rec, S | 0.0014031 | 0.00027142 | 0.00021084 | 0.00010423 | 0.00081661 | 0.00017667 | 1.967e-05 | 4.4097e-06 | 8.8622e-05 | 0.00017839 | 1.4503e-05 | 2.6738e-05 | 0 | 0 | 0 | 7.7487e-05 | 0.006049 | 0.65737 | 0.07947 | 0.46969 | 1.8733e-05 | 0.007603 | 0.0044472 | 0.096138 | 1.2243e-08 | 3.516e-11 | 0.00040772
| B.050.05.208 |  | MJ | Heat, central or small-scale, other than natural gas {Europe without Switzerland}¦ heat production, at heat pump 30kW, allocation exergy ¦ Alloc Rec, S | 0.0060657 | 0.00061009 | 0.0015169 | 0.00013245 | 0.0038062 | 0.0013946 | 7.5968e-05 | 1.1171e-05 | 0.0003812 | 0.00021772 | 4.6342e-05 | 3.5878e-05 | 0 | 0 | 0 | 9.6567e-05 | 0.028194 | 0.71227 | 0.36789 | 0.25168 | 4.0096e-05 | 0.029003 | 0.023364 | 0.040296 | 5.9366e-08 | 1.494e-10 | 0.0013071
| B.050.05.209 |  | MJ | Heat, central or small-scale, other than natural gas {RoW}¦ heat production, at heat pump 30kW, allocation exergy ¦ Alloc Rec, S | 0.013454 | 0.0041721 | 0.0026884 | 0.00015606 | 0.0064378 | 0.0025315 | 0.0001108 | 1.4229e-05 | 0.003931 | 0.00022681 | 4.6049e-05 | 3.6238e-05 | 0 | 0 | 0 | 0.00011982 | 0.047688 | 0.74362 | 0.59678 | 0.075899 | 0.00011569 | 0.015247 | 0.0071243 | 0.048453 | 1.547e-07 | 2.3926e-10 | 0.0024575
| B.050.05.210 |  | MJ | Heat, diffusion absorption heat pump {CH}¦ heat production, biogas, at diffusion absorption heat pump 4kW, future ¦ Alloc Rec, S | 0.011322 | 0.0015148 | 0.0019448 | 0.00026141 | 0.0076015 | 0.0017727 | 0.00013936 | 0.00025892 | 0.0010478 | 0.00020805 | 3.2765e-05 | 0.00017058 | 0 | 0 | 0 | 9.083e-05 | 0.056307 | 0.63089 | 0.24007 | 0.070965 | 0.003458 | 0.049591 | 0.24498 | 0.021824 | 1.0579e-07 | 3.0533e-10 | 0.0010662
| B.050.06 | Energy, heat, lignite |  |  | 0 | 0 | 0 | 0
| B.050.06.201 |  | MJ | Heat, central or small-scale, other than natural gas {RoW}¦ heat production, lignite briquette, at stove 5-15kW ¦ Alloc Rec, S | 0.033325 | 0.0072684 | 0.0049847 | 0.0004933 | 0.020579 | 0.0036367 | 0.00063534 | 0.0022291 | 0.0044521 | 0.00058716 | 0.00071266 | 4.1999e-05 | 0 | 0 | 0 | 0.0004513 | 0.15244 | 2.0461 | 1.9356 | 0.064842 | 6.203e-05 | 0.011635 | 0.005231 | 0.0287 | 2.7115e-07 | 6.4986e-10 | 0.0016441
| B.050.07 | Energy, heat, oil |  |  | 0 | 0 | 0 | 0
| B.050.07.201 |  | MJ | Heat, central or small-scale, other than natural gas {CH}¦ heat production, light fuel oil, at boiler 100kW condensing, non-modulating ¦ Alloc Rec, S | 0.012367 | 0.00043866 | 0.0017983 | 7.8099e-05 | 0.010052 | 0.0017076 | 6.9538e-05 | 3.8251e-05 | 0.00026105 | 0.00013936 | 2.1107e-05 | 4.8877e-05 | 0 | 0 | 0 | 2.9222e-05 | 0.074456 | 1.3162 | 1.2865 | 0.022081 | 1.4271e-05 | 0.001622 | 0.00057562 | 0.0053909 | 1.1013e-07 | 2.9138e-10 | 0.012573
| B.050.07.202 |  | MJ | Heat, central or small-scale, other than natural gas {CH}¦ heat production, light fuel oil, at boiler 100kW, non-modulating ¦ Alloc Rec, S | 0.013143 | 0.00044398 | 0.0019244 | 8.2952e-05 | 0.010691 | 0.0018296 | 7.3916e-05 | 4.0684e-05 | 0.00027745 | 0.00012585 | 2.0945e-05 | 5.1911e-05 | 0 | 0 | 0 | 3.1041e-05 | 0.079196 | 1.4001 | 1.3686 | 0.023484 | 1.5175e-05 | 0.0017193 | 0.00061175 | 0.0057318 | 1.1733e-07 | 3.1032e-10 | 0.013374
| B.050.07.203 |  | MJ | Heat, central or small-scale, other than natural gas {CH}¦ heat production, light fuel oil, at boiler 10kW condensing, non-modulating ¦ Alloc Rec, S | 0.012669 | 0.00056234 | 0.0018554 | 0.00012051 | 0.010131 | 0.0017566 | 7.5054e-05 | 4.032e-05 | 0.00030289 | 0.00021913 | 2.3683e-05 | 8.6496e-05 | 0 | 0 | 0 | 3.4014e-05 | 0.075046 | 1.343 | 1.2942 | 0.037235 | 2.7886e-05 | 0.0020684 | 0.0007417 | 0.008772 | 1.1238e-07 | 2.9551e-10 | 0.012615
| B.050.07.204 |  | MJ | Heat, central or small-scale, other than natural gas {CH}¦ heat production, light fuel oil, at boiler 10kW, non-modulating ¦ Alloc Rec, S | 0.013465 | 0.00057556 | 0.0019852 | 0.00012807 | 0.010776 | 0.0018817 | 7.9784e-05 | 4.2885e-05 | 0.00032196 | 0.00021071 | 2.3686e-05 | 9.1931e-05 | 0 | 0 | 0 | 3.6139e-05 | 0.079824 | 1.4286 | 1.3767 | 0.039605 | 2.9659e-05 | 0.0021942 | 0.00078844 | 0.0093287 | 1.1972e-07 | 3.1472e-10 | 0.01342
| B.050.07.205 |  | MJ | Heat, central or small-scale, other than natural gas {Europe without Switzerland}¦ heat production, light fuel oil, at boiler 100kW condensing, non-modulating ¦ Alloc Rec, S | 0.012766 | 0.00046898 | 0.0019599 | 8.3017e-05 | 0.010254 | 0.0018636 | 7.3533e-05 | 3.9202e-05 | 0.00028605 | 0.00014373 | 2.2746e-05 | 5.0109e-05 | 0 | 0 | 0 | 3.2908e-05 | 0.075957 | 1.3629 | 1.3403 | 0.015456 | 1.5498e-05 | 0.0023077 | 0.0011655 | 0.003592 | 1.1466e-07 | 3.0033e-10 | 0.013036
| B.050.07.206 |  | MJ | Heat, central or small-scale, other than natural gas {Europe without Switzerland}¦ heat production, light fuel oil, at boiler 100kW, non-modulating ¦ Alloc Rec, S | 0.013568 | 0.00047618 | 0.0020963 | 8.817e-05 | 0.010907 | 0.0019955 | 7.8165e-05 | 4.1646e-05 | 0.00030404 | 0.00013049 | 2.2686e-05 | 5.3222e-05 | 0 | 0 | 0 | 3.4948e-05 | 0.080792 | 1.4498 | 1.4258 | 0.016436 | 1.6474e-05 | 0.0024532 | 0.0012395 | 0.0038184 | 1.2215e-07 | 3.1984e-10 | 0.013867
| B.050.07.207 |  | MJ | Heat, central or small-scale, other than natural gas {Europe without Switzerland}¦ heat production, light fuel oil, at boiler 10kW condensing, non-modulating ¦ Alloc Rec, S | 0.013218 | 0.00060366 | 0.0020585 | 0.00012655 | 0.010429 | 0.0019513 | 8.0839e-05 | 4.1488e-05 | 0.00033739 | 0.00022478 | 2.6327e-05 | 8.8026e-05 | 0 | 0 | 0 | 3.8528e-05 | 0.077251 | 1.3915 | 1.3571 | 0.023731 | 2.9793e-05 | 0.0034286 | 0.0019266 | 0.005215 | 1.1841e-07 | 3.0809e-10 | 0.013108
| B.050.07.208 |  | MJ | Heat, central or small-scale, other than natural gas {Europe without Switzerland}¦ heat production, light fuel oil, at boiler 10kW, non-modulating ¦ Alloc Rec, S | 0.014048 | 0.00061945 | 0.0022012 | 0.00013448 | 0.011093 | 0.0020888 | 8.5937e-05 | 4.4078e-05 | 0.00035866 | 0.00021672 | 2.6496e-05 | 9.3559e-05 | 0 | 0 | 0 | 4.0926e-05 | 0.082168 | 1.4802 | 1.4437 | 0.02524 | 3.1682e-05 | 0.0036456 | 0.0020492 | 0.0055449 | 1.2613e-07 | 3.281e-10 | 0.013944
| B.050.07.209 |  | MJ | Heat, central or small-scale, other than natural gas {RoW}¦ heat production, light fuel oil, at boiler 100kW condensing, non-modulating ¦ Alloc Rec, S | 0.013042 | 0.00060397 | 0.002003 | 8.8103e-05 | 0.010347 | 0.0019057 | 7.4687e-05 | 3.9324e-05 | 0.00042341 | 0.00014123 | 2.2595e-05 | 4.9366e-05 | 0 | 0 | 0 | 3.8737e-05 | 0.076647 | 1.3622 | 1.3482 | 0.0078569 | 1.8014e-05 | 0.0016946 | 0.00053859 | 0.0038115 | 1.1825e-07 | 3.0348e-10 | 0.013076
| B.050.07.210 |  | MJ | Heat, central or small-scale, other than natural gas {RoW}¦ heat production, light fuel oil, at boiler 100kW, non-modulating ¦ Alloc Rec, S | 0.013861 | 0.00061975 | 0.0021421 | 9.3579e-05 | 0.011006 | 0.0020402 | 7.9391e-05 | 4.1762e-05 | 0.00045015 | 0.00012784 | 2.2524e-05 | 5.2431e-05 | 0 | 0 | 0 | 4.1148e-05 | 0.081525 | 1.449 | 1.4342 | 0.0083527 | 1.9158e-05 | 0.0018001 | 0.00057256 | 0.0040518 | 1.2597e-07 | 3.2318e-10 | 0.01391
| B.050.07.211 |  | MJ | Heat, central or small-scale, other than natural gas {RoW}¦ heat production, light fuel oil, at boiler 10kW condensing, non-modulating ¦ Alloc Rec, S | 0.013726 | 0.00085064 | 0.0021384 | 0.00013238 | 0.010605 | 0.0020292 | 8.3089e-05 | 4.1707e-05 | 0.00058637 | 0.00022257 | 2.6168e-05 | 8.7293e-05 | 0 | 0 | 0 | 4.5088e-05 | 0.078553 | 1.3918 | 1.3722 | 0.010606 | 3.4686e-05 | 0.0023829 | 0.00078908 | 0.0056909 | 1.25e-07 | 3.1406e-10 | 0.013184
| B.050.07.212 |  | MJ | Heat, central or small-scale, other than natural gas {RoW}¦ heat production, light fuel oil, at boiler 10kW, non-modulating ¦ Alloc Rec, S | 0.014589 | 0.00088216 | 0.0022862 | 0.00014068 | 0.01128 | 0.0021715 | 8.8329e-05 | 4.4297e-05 | 0.0006235 | 0.00021436 | 2.6324e-05 | 9.2779e-05 | 0 | 0 | 0 | 4.7904e-05 | 0.083553 | 1.4805 | 1.4598 | 0.011277 | 3.6895e-05 | 0.0025324 | 0.00083903 | 0.0060512 | 1.3314e-07 | 3.3445e-10 | 0.014025
| B.050.07.213 |  | MJ | Heat, district or industrial, other than natural gas {CH}¦ heat production, heavy fuel oil, at industrial furnace 1MW ¦ Alloc Rec, S | 0.017269 | 0.00069336 | 0.0057927 | 4.6351e-05 | 0.010737 | 0.0056698 | 0.00010409 | 4.2312e-05 | 0.00050535 | 0.00014569 | 1.8784e-05 | 2.6397e-05 | 0 | 0 | 0 | 1.9955e-05 | 0.079532 | 1.2835 | 1.2631 | 0.015263 | 6.8279e-06 | 0.0010404 | 0.00030018 | 0.0038771 | 1.8406e-07 | 3.9966e-10 | 0.012394
| B.050.07.214 |  | MJ | Heat, district or industrial, other than natural gas {CH}¦ heat production, light fuel oil, at industrial furnace 1MW ¦ Alloc Rec, S | 0.012991 | 0.0003872 | 0.0020051 | 5.9346e-05 | 0.010539 | 0.0018882 | 8.2654e-05 | 4.3606e-05 | 0.00023721 | 0.00010638 | 3.4189e-05 | 3.1034e-05 | 0 | 0 | 0 | 2.8312e-05 | 0.078069 | 1.3729 | 1.3504 | 0.016373 | 8.7126e-06 | 0.0014893 | 0.00052815 | 0.0041063 | 1.1619e-07 | 3.2343e-10 | 0.013212
| B.050.07.215 |  | MJ | Heat, district or industrial, other than natural gas {Europe without Switzerland}¦ heat production, heavy fuel oil, at industrial furnace 1MW ¦ Alloc Rec, S | 0.018328 | 0.00079041 | 0.0062501 | 6.6409e-05 | 0.011221 | 0.0061118 | 0.00011557 | 4.575e-05 | 0.00057993 | 0.00016473 | 2.2767e-05 | 3.3267e-05 | 0 | 0 | 0 | 3.3142e-05 | 0.083121 | 1.4725 | 1.4526 | 0.013622 | 1.0095e-05 | 0.0020566 | 0.00095471 | 0.0032166 | 1.9616e-07 | 4.2299e-10 | 0.014165
| B.050.07.216 |  | MJ | Heat, district or industrial, other than natural gas {Europe without Switzerland}¦ heat production, light fuel oil, at industrial furnace 1MW ¦ Alloc Rec, S | 0.013344 | 0.00041411 | 0.0021564 | 6.4008e-05 | 0.01071 | 0.0020349 | 8.605e-05 | 4.446e-05 | 0.00025925 | 0.0001104 | 3.5457e-05 | 3.2197e-05 | 0 | 0 | 0 | 3.181e-05 | 0.079332 | 1.4212 | 1.4029 | 0.012501 | 9.6907e-06 | 0.0019112 | 0.00088087 | 0.0030059 | 1.2028e-07 | 3.3122e-10 | 0.013686
| B.050.07.217 |  | MJ | Heat, district or industrial, other than natural gas {RFC}¦ heat and power co-generation, oil ¦ Alloc Rec, S | 0.0065744 | 0.00046033 | 0.0017109 | 5.3401e-05 | 0.0043497 | 0.0016353 | 6.4782e-05 | 2.5008e-05 | 0.00036637 | 6.895e-05 | 1.088e-05 | 1.6282e-05 | 0 | 0 | 0 | 3.7119e-05 | 0.03222 | 0.69066 | 0.68531 | 0.0031586 | 4.4213e-06 | 0.00067888 | 0.00019157 | 0.001323 | 6.9294e-08 | 1.8577e-10 | 0.0066853
| B.050.07.218 |  | MJ | Heat, district or industrial, other than natural gas {RO}¦ heat and power co-generation, oil ¦ Alloc Rec, S | 0.017627 | 0.0011028 | 0.0089628 | 7.0812e-05 | 0.0074904 | 0.0088374 | 0.00010852 | 3.7153e-05 | 0.0009357 | 0.00012997 | 1.6853e-05 | 2.3143e-05 | 0 | 0 | 0 | 4.7669e-05 | 0.055484 | 0.98361 | 0.97342 | 0.0068096 | 5.5207e-06 | 0.0011448 | 0.00042162 | 0.0018062 | 2.2806e-07 | 4.5459e-10 | 0.0095082
| B.050.07.219 |  | MJ | Heat, district or industrial, other than natural gas {RoW}¦ heat production, heavy fuel oil, at industrial furnace 1MW ¦ Alloc Rec, S | 0.018575 | 0.0009056 | 0.0062896 | 7.2977e-05 | 0.011307 | 0.0061501 | 0.00011676 | 4.5972e-05 | 0.00069453 | 0.0001651 | 2.2734e-05 | 3.3337e-05 | 0 | 0 | 0 | 3.964e-05 | 0.083752 | 1.4733 | 1.46 | 0.0077308 | 1.2367e-05 | 0.0015957 | 0.00050358 | 0.0034271 | 1.9926e-07 | 4.2593e-10 | 0.014203
| B.050.07.220 |  | MJ | Heat, district or industrial, other than natural gas {RoW}¦ heat production, light fuel oil, at industrial furnace 1MW ¦ Alloc Rec, S | 0.013532 | 0.0005062 | 0.0021855 | 6.9044e-05 | 0.010771 | 0.0020634 | 8.6785e-05 | 4.4534e-05 | 0.000354 | 0.00010767 | 3.5307e-05 | 3.1413e-05 | 0 | 0 | 0 | 3.7631e-05 | 0.079787 | 1.4201 | 1.4081 | 0.0070056 | 1.1291e-05 | 0.0014618 | 0.00045097 | 0.0030948 | 1.2273e-07 | 3.3328e-10 | 0.013713
| B.050.08 | Energy, heat, others
| B.050.08.201 |  | MJ | Heat, district or industrial, other than natural gas {GLO}¦ liquid packaging board production ¦ Alloc Rec, S | 0.004641 | 0.0013714 | 0.0011252 | 0.00010597 | 0.0020384 | 0.00094679 | 0.00012511 | 2.8895e-05 | 0.0011338 | 0.00020873 | 5.3256e-05 | 5.2867e-05 | 0 | 0 | 0 | 5.3107e-05 | 0.015099 | 1.2451 | 0.20942 | 0.022465 | 0.00012163 | 1.0019 | 0.0016594 | 0.0096104 | 4.8179e-08 | 5.2658e-10 | 0.0013821
| B.050.08.202 |  | MJ | Heat, district or industrial, other than natural gas {RER}¦ fluting medium production, semichemical ¦ Alloc Rec, S | 0.0028964 | 0.00045488 | 0.00046452 | 0.00035326 | 0.0016237 | 0.00036313 | 5.6061e-05 | 5.5298e-05 | 0.00032297 | 7.6614e-05 | 4.5322e-05 | 2.3385e-05 | 0 | 0 | 0 | 0.00032988 | 0.012027 | 0.495 | 0.16039 | 0.027189 | 5.6646e-05 | 0.30063 | 0.0017603 | 0.004973 | 2.5778e-08 | 1.6296e-10 | 0.00072844
| B.050.08.203 |  | MJ | Heat, district or industrial, other than natural gas {RER}¦ linerboard production, kraftliner ¦ Alloc Rec, S | 0.0024219 | 0.00036134 | 0.00057015 | 0.00027652 | 0.0012139 | 0.0004753 | 6.2937e-05 | 2.2119e-05 | 0.00026005 | 7.9167e-05 | 3.1913e-05 | 4.3762e-05 | 0 | 0 | 0 | 0.00023276 | 0.0089915 | 0.60835 | 0.14114 | 0.038523 | 0.00033659 | 0.4188 | 0.0024619 | 0.0070892 | 2.0482e-08 | 2.2515e-10 | 0.00091543
| B.050.08.204 |  | MJ | Heat, district or industrial, other than natural gas {RoW}¦ fluting medium production, semichemical ¦ Alloc Rec, S | 0.0040301 | 0.00084753 | 0.00064316 | 0.00058575 | 0.0019537 | 0.00053301 | 6.3107e-05 | 5.4968e-05 | 0.00070862 | 8.394e-05 | 4.7036e-05 | 2.669e-05 | 0 | 0 | 0 | 0.00055906 | 0.014472 | 0.51831 | 0.18401 | 0.0095211 | 5.6177e-05 | 0.3182 | 0.00077497 | 0.0057431 | 3.7003e-08 | 1.732e-10 | 0.00087201
| B.050.08.205 |  | MJ | Heat, district or industrial, other than natural gas {RoW}¦ linerboard production, kraftliner ¦ Alloc Rec, S | 0.0037748 | 0.00090146 | 0.00081168 | 0.00042488 | 0.0016368 | 0.00070733 | 7.1581e-05 | 2.195e-05 | 0.00078978 | 8.9725e-05 | 3.2768e-05 | 4.8396e-05 | 0 | 0 | 0 | 0.00037648 | 0.012125 | 0.6475 | 0.17791 | 0.013765 | 0.00033561 | 0.44645 | 0.0010984 | 0.0079464 | 3.5585e-08 | 2.5412e-10 | 0.0011182
| B.050.09 | Energy, heat, solar
| B.050.09.201 |  | MJ | Heat, central or small-scale, other than natural gas {CA-QC}¦ operation, solar collector system, Cu flat plate collector, multiple dwelling, for hot water ¦ Alloc Rec, S | 0.0013062 | 0.00034902 | 0.00041614 | 0.00020588 | 0.00033515 | 0.00036211 | 3.858e-05 | 5.087e-06 | 0.00020792 | 0.00013601 | 1.5456e-05 | 0.00019194 | 0 | 0 | 0 | 1.3936e-05 | 0.0024826 | 1.1755 | 0.030458 | 0.0023225 | 6.7011e-06 | 0.0016867 | 1.1319 | 0.0091019 | 1.2406e-08 | 2.1949e-11 | 0.00019066
| B.050.09.202 |  | MJ | Heat, central or small-scale, other than natural gas {CA-QC}¦ operation, solar collector system, Cu flat plate collector, one-family house, for combined system ¦ Alloc Rec, S | 0.0030925 | 0.00098171 | 0.00080645 | 0.00050377 | 0.00080056 | 0.00070464 | 7.2626e-05 | 1.3832e-05 | 0.00049797 | 0.00046991 | 2.9185e-05 | 0.00047197 | 0 | 0 | 0 | 3.18e-05 | 0.0059301 | 1.2548 | 0.073155 | 0.0062759 | 2.8218e-05 | 0.0054798 | 1.1277 | 0.042076 | 2.7147e-08 | 4.9537e-11 | 0.00044782
| B.050.09.203 |  | MJ | Heat, central or small-scale, other than natural gas {CA-QC}¦ operation, solar collector system, Cu flat plate collector, one-family house, for hot water ¦ Alloc Rec, S | 0.0038113 | 0.0013682 | 0.00082429 | 0.00066767 | 0.00095115 | 0.00072262 | 7.1861e-05 | 1.7925e-05 | 0.000626 | 0.00072426 | 2.9809e-05 | 0.00063089 | 0 | 0 | 0 | 3.6776e-05 | 0.0070456 | 1.3026 | 0.087725 | 0.0083953 | 3.9826e-05 | 0.0059604 | 1.127 | 0.073475 | 3.1243e-08 | 5.6861e-11 | 0.0005354
| B.050.09.204 |  | MJ | Heat, central or small-scale, other than natural gas {CA-QC}¦ operation, solar collector system, evacuated tube collector, one-family house, for combined system ¦ Alloc Rec, S | 0.0023757 | 0.00077839 | 0.0006439 | 0.00035546 | 0.00059795 | 0.00055509 | 6.377e-05 | 1.0291e-05 | 0.00039507 | 0.00037302 | 2.5039e-05 | 0.00032891 | 0 | 0 | 0 | 2.6545e-05 | 0.0044292 | 1.2474 | 0.058301 | 0.0064215 | 2.6823e-05 | 0.0054072 | 1.1353 | 0.041983 | 2.1222e-08 | 4.0534e-11 | 0.00037624
| B.050.09.205 |  | MJ | Heat, central or small-scale, other than natural gas {CH}¦ operation, solar collector system, Cu flat plate collector, multiple dwelling, for hot water ¦ Alloc Rec, S | 0.0013332 | 0.00035453 | 0.00042035 | 0.00020813 | 0.00035019 | 0.00036559 | 3.8977e-05 | 5.1667e-06 | 0.00020954 | 0.00013982 | 1.578e-05 | 0.00019233 | 0 | 0 | 0 | 1.5806e-05 | 0.002594 | 1.1853 | 0.032285 | 0.014011 | 7.1493e-06 | 0.001806 | 1.1318 | 0.0054488 | 1.2577e-08 | 2.2134e-11 | 0.00019969
| B.050.09.206 |  | MJ | Heat, central or small-scale, other than natural gas {CH}¦ operation, solar collector system, Cu flat plate collector, one-family house, for combined system ¦ Alloc Rec, S | 0.003249 | 0.0010136 | 0.0008308 | 0.00051683 | 0.00088769 | 0.00072482 | 7.4926e-05 | 1.4294e-05 | 0.00050737 | 0.00049198 | 3.1057e-05 | 0.00047421 | 0 | 0 | 0 | 4.2625e-05 | 0.0065755 | 1.3118 | 0.083736 | 0.07397 | 3.0814e-05 | 0.0061709 | 1.127 | 0.020919 | 2.814e-08 | 5.061e-11 | 0.00050011
| B.050.09.207 |  | MJ | Heat, central or small-scale, other than natural gas {CH}¦ operation, solar collector system, Cu flat plate collector, one-family house, for hot water ¦ Alloc Rec, S | 0.0041011 | 0.0014273 | 0.00086939 | 0.00069186 | 0.0011125 | 0.00075999 | 7.612e-05 | 1.878e-05 | 0.00064342 | 0.00076515 | 3.3276e-05 | 0.00063503 | 0 | 0 | 0 | 5.6828e-05 | 0.0082411 | 1.4083 | 0.10733 | 0.13379 | 4.4635e-05 | 0.0072405 | 1.1257 | 0.034285 | 3.3084e-08 | 5.8848e-11 | 0.00063225
| B.050.09.208 |  | MJ | Heat, central or small-scale, other than natural gas {CH}¦ operation, solar collector system, evacuated tube collector, one-family house, for combined system ¦ Alloc Rec, S | 0.0025418 | 0.00081228 | 0.00066974 | 0.00036932 | 0.00069042 | 0.0005765 | 6.6211e-05 | 1.0781e-05 | 0.00040505 | 0.00039645 | 2.7026e-05 | 0.00033128 | 0 | 0 | 0 | 3.8034e-05 | 0.0051143 | 1.308 | 0.069532 | 0.078272 | 2.9578e-05 | 0.0061407 | 1.1345 | 0.019527 | 2.2276e-08 | 4.1672e-11 | 0.00043174
| B.050.09.209 |  | MJ | Heat, central or small-scale, other than natural gas {RoW}¦ operation, solar collector system, Cu flat plate collector, multiple dwelling, for hot water ¦ Alloc Rec, S | 0.0016065 | 0.00043765 | 0.00047811 | 0.00020936 | 0.00048141 | 0.00042038 | 4.1141e-05 | 5.4034e-06 | 0.00029121 | 0.00014104 | 1.6586e-05 | 0.00019257 | 0 | 0 | 0 | 1.6792e-05 | 0.003566 | 1.1874 | 0.044425 | 0.0048811 | 9.2766e-06 | 0.002064 | 1.1319 | 0.0041691 | 1.5771e-08 | 2.6922e-11 | 0.0002467
| B.050.09.210 |  | MJ | Heat, central or small-scale, other than natural gas {RoW}¦ operation, solar collector system, Cu flat plate collector, one-family house, for combined system ¦ Alloc Rec, S | 0.0048319 | 0.001495 | 0.0011653 | 0.00052396 | 0.0016476 | 0.0010421 | 8.7459e-05 | 1.5664e-05 | 0.00098031 | 0.00049906 | 3.5729e-05 | 0.00047562 | 0 | 0 | 0 | 4.8338e-05 | 0.012205 | 1.3242 | 0.15404 | 0.021094 | 4.3135e-05 | 0.0076654 | 1.1278 | 0.013508 | 4.6635e-08 | 7.8336e-11 | 0.00077237
| B.050.09.211 |  | MJ | Heat, central or small-scale, other than natural gas {RoW}¦ operation, solar collector system, Cu flat plate collector, one-family house, for hot water ¦ Alloc Rec, S | 0.0070333 | 0.0023191 | 0.001489 | 0.00070505 | 0.0025202 | 0.0013478 | 9.9337e-05 | 2.1319e-05 | 0.0015195 | 0.00077825 | 4.193e-05 | 0.00063764 | 0 | 0 | 0 | 6.7412e-05 | 0.018668 | 1.4312 | 0.23756 | 0.035843 | 6.7457e-05 | 0.010009 | 1.1272 | 0.020556 | 6.7343e-08 | 1.1021e-10 | 0.0011366
| B.050.09.212 |  | MJ | Heat, central or small-scale, other than natural gas {RoW}¦ operation, solar collector system, evacuated tube collector, one-family house, for combined system ¦ Alloc Rec, S | 0.0042219 | 0.0013232 | 0.0010248 | 0.00037688 | 0.001497 | 0.0009133 | 7.9514e-05 | 1.2236e-05 | 0.00090703 | 0.00040395 | 3.1985e-05 | 0.00033278 | 0 | 0 | 0 | 4.4099e-05 | 0.011089 | 1.3211 | 0.14415 | 0.022149 | 4.2655e-05 | 0.007727 | 1.1353 | 0.011661 | 4.1907e-08 | 7.1101e-11 | 0.00072071
| B.050.09.213 |  | MJ | Heat, solar+electric, multiple-dwelling, for hot water {CH}¦ heat production, at hot water tank, solar+electric, flat plate, multiple dwelling ¦ Alloc Rec, S | 0.0052814 | 0.001089 | 0.00086513 | 0.00043961 | 0.0028877 | 0.00072749 | 8.0355e-05 | 1.7569e-05 | 0.00037179 | 0.00069962 | 5.7288e-05 | 0.00014278 | 0 | 0 | 0 | 0.00029683 | 0.02139 | 2.794 | 0.30717 | 1.786 | 7.271e-05 | 0.029243 | 0.30544 | 0.36611 | 4.592e-08 | 1.2923e-10 | 0.0015801
| B.050.09.214 |  | MJ | Heat, solar+gas, multiple-dwelling, for hot water {CH}¦ heat production, at hot water tank, solar+gas, flat plate, multiple dwelling ¦ Alloc Rec, S | 0.0081 | 0.00047741 | 0.00083551 | 0.00010457 | 0.0066825 | 0.00079392 | 2.9485e-05 | 3.5773e-05 | 0.00031465 | 0.00012699 | 1.2104e-05 | 8.2745e-05 | 0 | 0 | 0 | 2.1823e-05 | 0.0495 | 1.2521 | 0.92211 | 0.030981 | 1.3376e-05 | 0.0019142 | 0.28918 | 0.0078658 | 7.2251e-08 | 1.888e-10 | 0.0070784
| B.050.09.215 |  | MJ | Heat, solar+gas, one-family house, for combined system {CH}¦ heat production, at solar+gas heating, flat plate, one-family house, combined system ¦ Alloc Rec, S | 0.0080738 | 0.00067685 | 0.00092708 | 0.00021304 | 0.0062568 | 0.00086794 | 4.1826e-05 | 3.5806e-05 | 0.00039992 | 0.00024112 | 1.7317e-05 | 0.00018321 | 0 | 0 | 0 | 2.9838e-05 | 0.046346 | 1.2826 | 0.8546 | 0.048637 | 2.0384e-05 | 0.0033034 | 0.3634 | 0.012601 | 7.1589e-08 | 1.8216e-10 | 0.0065253
| B.050.09.216 |  | MJ | Heat, solar+gas, one-family house, for combined system {CH}¦ heat production, at solar+gas heating, tube collector, one-family house, combined system ¦ Alloc Rec, S | 0.0078303 | 0.00061663 | 0.00087714 | 0.00016822 | 0.0061683 | 0.0008215 | 3.9451e-05 | 3.4601e-05 | 0.00036896 | 0.00021306 | 1.6195e-05 | 0.00013964 | 0 | 0 | 0 | 2.8577e-05 | 0.045691 | 1.2873 | 0.84635 | 0.050512 | 2.0166e-05 | 0.0033353 | 0.37475 | 0.012276 | 6.9557e-08 | 1.7877e-10 | 0.0064743
| B.050.09.217 |  | MJ | Heat, solar+gas, one-family house, for hot water {CH}¦ heat production, at hot water tank, solar+gas, flat plate, one-family house ¦ Alloc Rec, S | 0.0066669 | 0.001053 | 0.00091117 | 0.00043584 | 0.0042669 | 0.00083158 | 5.5556e-05 | 2.9938e-05 | 0.00052217 | 0.00050084 | 2.4031e-05 | 0.00039261 | 0 | 0 | 0 | 4.3228e-05 | 0.031607 | 1.3501 | 0.56382 | 0.093837 | 3.2627e-05 | 0.0050622 | 0.66357 | 0.023747 | 5.7312e-08 | 1.35e-10 | 0.0042219
| B.050.09.218 |  | MJ | Heat, solar+wood, one-family house, for combined system {CH}¦ heat production, at solar+wood heating, flat plate, one-family house, combined system ¦ Alloc Rec, S | 0.0096875 | 0.0011336 | 0.0015677 | 0.00024202 | 0.0067442 | 0.0014406 | 8.8817e-05 | 8.6404e-05 | 0.00075859 | 0.00028858 | 3.8337e-05 | 0.00020298 | 0 | 0 | 0 | 3.9043e-05 | 0.049957 | 1.4478 | 0.84434 | 0.064947 | 6.8378e-05 | 0.15326 | 0.36935 | 0.015874 | 8.8667e-08 | 2.5041e-10 | 0.0081071
| B.050.10 | Energy, heat, steam
| B.050.10.201 |  | MJ | Heat, in chemical industry {RER}¦ steam production in chemical industry ¦ Alloc Rec, S | 0.013142 | 0.00068504 | 0.0027741 | 0.00010041 | 0.0095819 | 0.0026369 | 8.5236e-05 | 4.6138e-05 | 0.00054077 | 9.8134e-05 | 5.196e-05 | 2.6331e-05 | 0 | 0 | 0 | 7.408e-05 | 0.070977 | 1.215 | 1.147 | 0.047793 | 1.2128e-05 | 0.0080521 | 0.0029499 | 0.0092356 | 1.2375e-07 | 3.1255e-10 | 0.0080728
| B.050.10.202 |  | MJ | Heat, in chemical industry {RoW}¦ steam production in chemical industry ¦ Alloc Rec, S | 0.017928 | 0.0014572 | 0.0043325 | 0.00012361 | 0.012015 | 0.0041376 | 0.00011815 | 5.9364e-05 | 0.0012772 | 0.00012063 | 7.6756e-05 | 3.1838e-05 | 0 | 0 | 0 | 9.1768e-05 | 0.088998 | 1.3289 | 1.2956 | 0.016669 | 2.3399e-05 | 0.0059528 | 0.0013064 | 0.0093377 | 1.7861e-07 | 4.0879e-10 | 0.0091674
| B.050.10.203 |  | MJ | Steam, in chemical industry {GLO}¦ smelting and refining of nickel ore ¦ Alloc Rec, S | 0.025847 | 0.00096556 | 0.022276 | 0.00010146 | 0.0025036 | 0.022022 | 0.00023562 | 2.3841e-05 | 0.00087626 | 6.5459e-05 | 1.9015e-05 | 3.2476e-05 | 0 | 0 | 0 | 6.8988e-05 | 0.018545 | 0.29554 | 0.24016 | 0.011392 | 1.8812e-05 | 0.0072147 | 0.00085816 | 0.035897 | 4.0418e-07 | 5.3664e-10 | 0.0018139
| B.050.10.204 |  | MJ | Steam, in chemical industry {RER}¦ maleic anhydride production by catalytic oxidation of benzene ¦ Alloc Rec, S | 0.014657 | 0.0024179 | 0.0021432 | 0.00015089 | 0.0099452 | 0.0019721 | 0.00013398 | 0.00011069 | 0.001798 | 0.00050915 | 3.711e-05 | 7.5971e-05 | 0 | 0 | 0 | 7.492e-05 | 0.073668 | 1.6708 | 1.5659 | 0.078943 | 1.1322e-05 | 0.012287 | 0.0031099 | 0.010561 | 1.3767e-07 | 3.2093e-10 | 0.010779
| B.050.10.205 |  | MJ | Steam, in chemical industry {RER}¦ maleic anhydride production by direct oxidation of n-butane ¦ Alloc Rec, S | 0.0069644 | 0.00052107 | 0.0013494 | 0.0001419 | 0.004952 | 0.0012032 | 0.00011484 | 5.5866e-05 | 0.00035035 | 0.00011485 | 3.1372e-05 | 8.7863e-05 | 0 | 0 | 0 | 5.4035e-05 | 0.036682 | 1.2396 | 1.1104 | 0.094373 | 1.9044e-05 | 0.012023 | 0.0058667 | 0.016955 | 6.3821e-08 | 1.6347e-10 | 0.010089
| B.050.10.206 |  | MJ | Steam, in chemical industry {RER}¦ oxidation of methanol ¦ Alloc Rec, S | 0.013198 | 0.0014737 | 0.0047045 | 0.00045381 | 0.0065662 | 0.0044927 | 0.0001447 | 0.00011837 | 0.0010101 | 0.00034523 | 6.7138e-05 | 0.00031157 | 0 | 0 | 0 | 0.00014224 | 0.048639 | 2.4722 | 2.3781 | 0.059976 | 2.9991e-05 | 0.012464 | 0.0039018 | 0.017659 | 1.4141e-07 | 2.9189e-10 | 0.018129
| B.050.10.207 |  | MJ | Steam, in chemical industry {RER}¦ production ¦ Alloc Rec, S | 0.03625 | 0.0016918 | 0.0057961 | 0.00070508 | 0.028058 | 0.0056115 | 0.00014391 | 0.00010009 | 0.0012517 | 0.00033998 | 4.0626e-05 | 8.3681e-05 | 0 | 0 | 0 | 0.0006214 | 0.20783 | 4.0857 | 3.9926 | 0.065814 | 2.5298e-05 | 0.0055173 | 0.0028577 | 0.018833 | 3.3365e-07 | 8.3894e-10 | 0.032427
| B.050.10.208 |  | MJ | Steam, in chemical industry {RoW}¦ maleic anhydride production by catalytic oxidation of benzene ¦ Alloc Rec, S | 0.015842 | 0.002986 | 0.0023335 | 0.00015494 | 0.010367 | 0.0021569 | 0.00013961 | 0.00011115 | 0.0023641 | 0.00051075 | 3.6984e-05 | 7.6484e-05 | 0 | 0 | 0 | 7.8453e-05 | 0.076795 | 1.6737 | 1.6024 | 0.048493 | 2.2577e-05 | 0.0099424 | 0.0013645 | 0.011497 | 1.5292e-07 | 3.3535e-10 | 0.010962
| B.050.10.209 |  | MJ | Steam, in chemical industry {RoW}¦ maleic anhydride production by direct oxidation of n-butane ¦ Alloc Rec, S | 0.010411 | 0.0017616 | 0.0021916 | 0.00016663 | 0.006291 | 0.0020233 | 0.00013457 | 5.4772e-05 | 0.0015798 | 0.00012708 | 3.3726e-05 | 9.1999e-05 | 0 | 0 | 0 | 7.463e-05 | 0.0466 | 1.3865 | 1.325 | 0.032236 | 4.404e-05 | 0.0077206 | 0.0025642 | 0.018919 | 1.072e-07 | 2.1509e-10 | 0.011783
| B.050.10.210 |  | MJ | Steam, in chemical industry {RoW}¦ oxidation of methanol ¦ Alloc Rec, S | 0.01416 | 0.0019351 | 0.004859 | 0.0004571 | 0.0069091 | 0.0046427 | 0.00014927 | 0.00011875 | 0.0014698 | 0.00034653 | 6.7035e-05 | 0.00031198 | 0 | 0 | 0 | 0.00014511 | 0.051178 | 2.4745 | 2.4078 | 0.035246 | 3.9132e-05 | 0.01056 | 0.0024842 | 0.018419 | 1.5379e-07 | 3.036e-10 | 0.018277
| B.050.10.211 |  | MJ | Steam, in chemical industry {RoW}¦ production ¦ Alloc Rec, S | 0.030307 | 0.0020658 | 0.0075896 | 0.0011781 | 0.019474 | 0.0072816 | 0.00018039 | 0.00011812 | 0.0016997 | 0.00024798 | 0.00012752 | 6.2879e-05 | 0 | 0 | 0 | 0.0011152 | 0.14425 | 2.2403 | 2.1581 | 0.016611 | 2.6817e-05 | 0.056871 | 0.0010699 | 0.0076709 | 2.9313e-07 | 6.8777e-10 | 0.013693
| B.050.11 | Energy, heat, waste
| B.050.11.201 |  | MJ | Heat, central or small-scale, other than natural gas {GLO}¦ treatment of stalk, in wood heater 6kW ¦ Alloc Rec, S | 0.0098811 | 0.0069151 | 0.0015292 | 0.00072877 | 0.00070798 | 0.0012821 | 0.00023298 | 0.0013465 | 0.0054253 | 0.00014327 | 1.4194e-05 | 3.5673e-05 | 0 | 0 | 0 | 0.0006931 | 0.0052443 | 0.1623 | 0.021315 | 0.0013664 | 2.1536e-06 | 0.13869 | 0.00011444 | 0.00081119 | 1.111e-07 | 1.3469e-10 | 0.00013313
| B.050.11.202 |  | MJ | Heat, district or industrial, other than natural gas {AT}¦ treatment of blast furnace gas, in power plant ¦ Alloc Rec, S | 0.011224 | 3.6861e-05 | 0.00027521 | 5.308e-05 | 0.010859 | 0.00025542 | 1.9362e-05 | 9.4263e-06 | 2.2785e-05 | 4.6494e-06 | 4.2654e-07 | 3.2369e-06 | 0 | 0 | 0 | 4.9843e-05 | 0.080435 | 0.0018121 | 0.0016097 | 8.071e-05 | 5.4294e-08 | 5.514e-05 | 3.4697e-06 | 6.3014e-05 | 9.0294e-08 | 2.7809e-10 | 1.0631e-05
| B.050.11.203 |  | MJ | Heat, district or industrial, other than natural gas {AT}¦ treatment of coal gas, in power plant ¦ Alloc Rec, S | 0.018454 | 0.0065036 | 0.0033731 | 0.00023629 | 0.0083408 | 0.0031213 | 0.00016754 | 0.00031468 | 0.0050745 | 0.0011144 | 8.4182e-05 | 3.5982e-05 | 0 | 0 | 0 | 0.00020031 | 0.061784 | 1.4385 | 1.4126 | 0.0078462 | 8.7884e-06 | 0.013571 | 0.00062366 | 0.0038687 | 1.8975e-07 | 3.27e-10 | 0.0027258
| B.050.11.204 |  | MJ | Heat, district or industrial, other than natural gas {AU}¦ treatment of blast furnace gas, in power plant ¦ Alloc Rec, S | 0.0085079 | 2.7941e-05 | 0.00020861 | 4.0235e-05 | 0.0082311 | 0.00019361 | 1.4677e-05 | 7.1454e-06 | 1.7272e-05 | 3.5244e-06 | 3.2333e-07 | 2.4537e-06 | 0 | 0 | 0 | 3.7782e-05 | 0.060971 | 0.0013736 | 0.0012202 | 6.118e-05 | 4.1156e-08 | 4.1797e-05 | 2.6301e-06 | 4.7766e-05 | 6.8445e-08 | 2.108e-10 | 8.0584e-06
| B.050.11.205 |  | MJ | Heat, district or industrial, other than natural gas {BA}¦ treatment of blast furnace gas, in power plant ¦ Alloc Rec, S | 0.011983 | 3.9353e-05 | 0.00029382 | 5.6669e-05 | 0.011593 | 0.00027269 | 2.0671e-05 | 1.0064e-05 | 2.4326e-05 | 4.9638e-06 | 4.5539e-07 | 3.4558e-06 | 0 | 0 | 0 | 5.3213e-05 | 0.085874 | 0.0019346 | 0.0017185 | 8.6168e-05 | 5.7966e-08 | 5.8868e-05 | 3.7043e-06 | 6.7275e-05 | 9.64e-08 | 2.9689e-10 | 1.135e-05
| B.050.11.206 |  | MJ | Heat, district or industrial, other than natural gas {BA}¦ treatment of coal gas, in power plant ¦ Alloc Rec, S | 0.018454 | 0.0065036 | 0.0033731 | 0.00023629 | 0.0083408 | 0.0031213 | 0.00016754 | 0.00031468 | 0.0050745 | 0.0011144 | 8.4182e-05 | 3.5982e-05 | 0 | 0 | 0 | 0.00020031 | 0.061784 | 1.4385 | 1.4126 | 0.0078462 | 8.7884e-06 | 0.013571 | 0.00062366 | 0.0038687 | 1.8975e-07 | 3.27e-10 | 0.0027258
| B.050.11.207 |  | MJ | Heat, district or industrial, other than natural gas {BE}¦ treatment of blast furnace gas, in power plant ¦ Alloc Rec, S | 0.01048 | 3.4419e-05 | 0.00025698 | 4.9564e-05 | 0.010139 | 0.0002385 | 1.8079e-05 | 8.8019e-06 | 2.1276e-05 | 4.3415e-06 | 3.9829e-07 | 3.0225e-06 | 0 | 0 | 0 | 4.6541e-05 | 0.075107 | 0.001692 | 0.0015031 | 7.5364e-05 | 5.0698e-08 | 5.1487e-05 | 3.2398e-06 | 5.884e-05 | 8.4313e-08 | 2.5967e-10 | 9.9266e-06
| B.050.11.208 |  | MJ | Heat, district or industrial, other than natural gas {BE}¦ treatment of coal gas, in power plant ¦ Alloc Rec, S | 0.015407 | 0.0054299 | 0.0028162 | 0.00019728 | 0.0069637 | 0.002606 | 0.00013988 | 0.00026273 | 0.0042367 | 0.00093041 | 7.0284e-05 | 3.0042e-05 | 0 | 0 | 0 | 0.00016724 | 0.051583 | 1.201 | 1.1794 | 0.0065508 | 7.3374e-06 | 0.011331 | 0.0005207 | 0.00323 | 1.5842e-07 | 2.7301e-10 | 0.0022757
| B.050.11.209 |  | MJ | Heat, district or industrial, other than natural gas {BG}¦ treatment of blast furnace gas, in power plant ¦ Alloc Rec, S | 0.011983 | 3.9353e-05 | 0.00029382 | 5.6669e-05 | 0.011593 | 0.00027269 | 2.0671e-05 | 1.0064e-05 | 2.4326e-05 | 4.9638e-06 | 4.5539e-07 | 3.4558e-06 | 0 | 0 | 0 | 5.3213e-05 | 0.085874 | 0.0019346 | 0.0017185 | 8.6168e-05 | 5.7966e-08 | 5.8868e-05 | 3.7043e-06 | 6.7275e-05 | 9.64e-08 | 2.9689e-10 | 1.135e-05
| B.050.11.210 |  | MJ | Heat, district or industrial, other than natural gas {BG}¦ treatment of coal gas, in power plant ¦ Alloc Rec, S | 0.018454 | 0.0065036 | 0.0033731 | 0.00023629 | 0.0083408 | 0.0031213 | 0.00016754 | 0.00031468 | 0.0050745 | 0.0011144 | 8.4182e-05 | 3.5982e-05 | 0 | 0 | 0 | 0.00020031 | 0.061784 | 1.4385 | 1.4126 | 0.0078462 | 8.7884e-06 | 0.013571 | 0.00062366 | 0.0038687 | 1.8975e-07 | 3.27e-10 | 0.0027258
| B.050.11.211 |  | MJ | Heat, district or industrial, other than natural gas {BR}¦ treatment of blast furnace gas, in power plant ¦ Alloc Rec, S | 0.011606 | 3.8116e-05 | 0.00028458 | 5.4887e-05 | 0.011229 | 0.00026412 | 2.0021e-05 | 9.7474e-06 | 2.3561e-05 | 4.8078e-06 | 4.4107e-07 | 3.3472e-06 | 0 | 0 | 0 | 5.154e-05 | 0.083174 | 0.0018738 | 0.0016645 | 8.3459e-05 | 5.6143e-08 | 5.7018e-05 | 3.5878e-06 | 6.516e-05 | 9.337e-08 | 2.8756e-10 | 1.0993e-05
| B.050.11.212 |  | MJ | Heat, district or industrial, other than natural gas {BR}¦ treatment of coal gas, in power plant ¦ Alloc Rec, S | 0.018454 | 0.0065036 | 0.0033731 | 0.00023629 | 0.0083408 | 0.0031213 | 0.00016754 | 0.00031468 | 0.0050745 | 0.0011144 | 8.4182e-05 | 3.5982e-05 | 0 | 0 | 0 | 0.00020031 | 0.061784 | 1.4385 | 1.4126 | 0.0078462 | 8.7884e-06 | 0.013571 | 0.00062366 | 0.0038687 | 1.8975e-07 | 3.27e-10 | 0.0027258
| B.050.11.213 |  | MJ | Heat, district or industrial, other than natural gas {CA-AB}¦ treatment of blast furnace gas, in power plant ¦ Alloc Rec, S | 0.011983 | 3.9353e-05 | 0.00029382 | 5.6669e-05 | 0.011593 | 0.00027269 | 2.0671e-05 | 1.0064e-05 | 2.4326e-05 | 4.9638e-06 | 4.5539e-07 | 3.4558e-06 | 0 | 0 | 0 | 5.3213e-05 | 0.085874 | 0.0019346 | 0.0017185 | 8.6168e-05 | 5.7966e-08 | 5.8868e-05 | 3.7043e-06 | 6.7275e-05 | 9.64e-08 | 2.9689e-10 | 1.135e-05
| B.050.11.214 |  | MJ | Heat, district or industrial, other than natural gas {CA-AB}¦ treatment of coal gas, in power plant ¦ Alloc Rec, S | 0.018454 | 0.0065036 | 0.0033731 | 0.00023629 | 0.0083408 | 0.0031213 | 0.00016754 | 0.00031468 | 0.0050745 | 0.0011144 | 8.4182e-05 | 3.5982e-05 | 0 | 0 | 0 | 0.00020031 | 0.061784 | 1.4385 | 1.4126 | 0.0078462 | 8.7884e-06 | 0.013571 | 0.00062366 | 0.0038687 | 1.8975e-07 | 3.27e-10 | 0.0027258
| B.050.11.215 |  | MJ | Heat, district or industrial, other than natural gas {CA-NB}¦ treatment of blast furnace gas, in power plant ¦ Alloc Rec, S | 0.011983 | 3.9353e-05 | 0.00029382 | 5.6669e-05 | 0.011593 | 0.00027269 | 2.0671e-05 | 1.0064e-05 | 2.4326e-05 | 4.9638e-06 | 4.5539e-07 | 3.4558e-06 | 0 | 0 | 0 | 5.3213e-05 | 0.085874 | 0.0019346 | 0.0017185 | 8.6168e-05 | 5.7966e-08 | 5.8868e-05 | 3.7043e-06 | 6.7275e-05 | 9.64e-08 | 2.9689e-10 | 1.135e-05
| B.050.11.216 |  | MJ | Heat, district or industrial, other than natural gas {CA-NB}¦ treatment of coal gas, in power plant ¦ Alloc Rec, S | 0.018454 | 0.0065036 | 0.0033731 | 0.00023629 | 0.0083408 | 0.0031213 | 0.00016754 | 0.00031468 | 0.0050745 | 0.0011144 | 8.4182e-05 | 3.5982e-05 | 0 | 0 | 0 | 0.00020031 | 0.061784 | 1.4385 | 1.4126 | 0.0078462 | 8.7884e-06 | 0.013571 | 0.00062366 | 0.0038687 | 1.8975e-07 | 3.27e-10 | 0.0027258
| B.050.11.217 |  | MJ | Heat, district or industrial, other than natural gas {CA-NS}¦ treatment of blast furnace gas, in power plant ¦ Alloc Rec, S | 0.011983 | 3.9353e-05 | 0.00029382 | 5.6669e-05 | 0.011593 | 0.00027269 | 2.0671e-05 | 1.0064e-05 | 2.4326e-05 | 4.9638e-06 | 4.5539e-07 | 3.4558e-06 | 0 | 0 | 0 | 5.3213e-05 | 0.085874 | 0.0019346 | 0.0017185 | 8.6168e-05 | 5.7966e-08 | 5.8868e-05 | 3.7043e-06 | 6.7275e-05 | 9.64e-08 | 2.9689e-10 | 1.135e-05
| B.050.11.218 |  | MJ | Heat, district or industrial, other than natural gas {CA-NS}¦ treatment of coal gas, in power plant ¦ Alloc Rec, S | 0.018454 | 0.0065036 | 0.0033731 | 0.00023629 | 0.0083408 | 0.0031213 | 0.00016754 | 0.00031468 | 0.0050745 | 0.0011144 | 8.4182e-05 | 3.5982e-05 | 0 | 0 | 0 | 0.00020031 | 0.061784 | 1.4385 | 1.4126 | 0.0078462 | 8.7884e-06 | 0.013571 | 0.00062366 | 0.0038687 | 1.8975e-07 | 3.27e-10 | 0.0027258
| B.050.11.219 |  | MJ | Heat, district or industrial, other than natural gas {CA-ON}¦ treatment of blast furnace gas, in power plant ¦ Alloc Rec, S | 0.011983 | 3.9353e-05 | 0.00029382 | 5.6669e-05 | 0.011593 | 0.00027269 | 2.0671e-05 | 1.0064e-05 | 2.4326e-05 | 4.9638e-06 | 4.5539e-07 | 3.4558e-06 | 0 | 0 | 0 | 5.3213e-05 | 0.085874 | 0.0019346 | 0.0017185 | 8.6168e-05 | 5.7966e-08 | 5.8868e-05 | 3.7043e-06 | 6.7275e-05 | 9.64e-08 | 2.9689e-10 | 1.135e-05
| B.050.11.220 |  | MJ | Heat, district or industrial, other than natural gas {CA-ON}¦ treatment of coal gas, in power plant ¦ Alloc Rec, S | 0.018454 | 0.0065036 | 0.0033731 | 0.00023629 | 0.0083408 | 0.0031213 | 0.00016754 | 0.00031468 | 0.0050745 | 0.0011144 | 8.4182e-05 | 3.5982e-05 | 0 | 0 | 0 | 0.00020031 | 0.061784 | 1.4385 | 1.4126 | 0.0078462 | 8.7884e-06 | 0.013571 | 0.00062366 | 0.0038687 | 1.8975e-07 | 3.27e-10 | 0.0027258
| B.050.11.221 |  | MJ | Heat, district or industrial, other than natural gas {CA-PE}¦ treatment of blast furnace gas, in power plant ¦ Alloc Rec, S | 0.011983 | 3.9353e-05 | 0.00029382 | 5.6669e-05 | 0.011593 | 0.00027269 | 2.0671e-05 | 1.0064e-05 | 2.4326e-05 | 4.9638e-06 | 4.5539e-07 | 3.4558e-06 | 0 | 0 | 0 | 5.3213e-05 | 0.085874 | 0.0019346 | 0.0017185 | 8.6168e-05 | 5.7966e-08 | 5.8868e-05 | 3.7043e-06 | 6.7275e-05 | 9.64e-08 | 2.9689e-10 | 1.135e-05
| B.050.11.222 |  | MJ | Heat, district or industrial, other than natural gas {CA-PE}¦ treatment of coal gas, in power plant ¦ Alloc Rec, S | 0.018454 | 0.0065036 | 0.0033731 | 0.00023629 | 0.0083408 | 0.0031213 | 0.00016754 | 0.00031468 | 0.0050745 | 0.0011144 | 8.4182e-05 | 3.5982e-05 | 0 | 0 | 0 | 0.00020031 | 0.061784 | 1.4385 | 1.4126 | 0.0078462 | 8.7884e-06 | 0.013571 | 0.00062366 | 0.0038687 | 1.8975e-07 | 3.27e-10 | 0.0027258
| B.050.11.223 |  | MJ | Heat, district or industrial, other than natural gas {CN-AH}¦ treatment of blast furnace gas, in power plant ¦ Alloc Rec, S | 0.011983 | 3.9353e-05 | 0.00029382 | 5.6669e-05 | 0.011593 | 0.00027269 | 2.0671e-05 | 1.0064e-05 | 2.4326e-05 | 4.9638e-06 | 4.5539e-07 | 3.4558e-06 | 0 | 0 | 0 | 5.3213e-05 | 0.085874 | 0.0019346 | 0.0017185 | 8.6168e-05 | 5.7966e-08 | 5.8868e-05 | 3.7043e-06 | 6.7275e-05 | 9.64e-08 | 2.9689e-10 | 1.135e-05
| B.050.11.224 |  | MJ | Heat, district or industrial, other than natural gas {CN-BJ}¦ treatment of blast furnace gas, in power plant ¦ Alloc Rec, S | 0.011983 | 3.9353e-05 | 0.00029382 | 5.6669e-05 | 0.011593 | 0.00027269 | 2.0671e-05 | 1.0064e-05 | 2.4326e-05 | 4.9638e-06 | 4.5539e-07 | 3.4558e-06 | 0 | 0 | 0 | 5.3213e-05 | 0.085874 | 0.0019346 | 0.0017185 | 8.6168e-05 | 5.7966e-08 | 5.8868e-05 | 3.7043e-06 | 6.7275e-05 | 9.64e-08 | 2.9689e-10 | 1.135e-05
| B.050.11.225 |  | MJ | Heat, district or industrial, other than natural gas {CN-CQ}¦ treatment of blast furnace gas, in power plant ¦ Alloc Rec, S | 0.011983 | 3.9353e-05 | 0.00029382 | 5.6669e-05 | 0.011593 | 0.00027269 | 2.0671e-05 | 1.0064e-05 | 2.4326e-05 | 4.9638e-06 | 4.5539e-07 | 3.4558e-06 | 0 | 0 | 0 | 5.3213e-05 | 0.085874 | 0.0019346 | 0.0017185 | 8.6168e-05 | 5.7966e-08 | 5.8868e-05 | 3.7043e-06 | 6.7275e-05 | 9.64e-08 | 2.9689e-10 | 1.135e-05
| B.050.11.226 |  | MJ | Heat, district or industrial, other than natural gas {CN-FJ}¦ treatment of blast furnace gas, in power plant ¦ Alloc Rec, S | 0.011983 | 3.9353e-05 | 0.00029382 | 5.6669e-05 | 0.011593 | 0.00027269 | 2.0671e-05 | 1.0064e-05 | 2.4326e-05 | 4.9638e-06 | 4.5539e-07 | 3.4558e-06 | 0 | 0 | 0 | 5.3213e-05 | 0.085874 | 0.0019346 | 0.0017185 | 8.6168e-05 | 5.7966e-08 | 5.8868e-05 | 3.7043e-06 | 6.7275e-05 | 9.64e-08 | 2.9689e-10 | 1.135e-05
| B.050.11.227 |  | MJ | Heat, district or industrial, other than natural gas {CN-GD}¦ treatment of blast furnace gas, in power plant ¦ Alloc Rec, S | 0.011983 | 3.9353e-05 | 0.00029382 | 5.6669e-05 | 0.011593 | 0.00027269 | 2.0671e-05 | 1.0064e-05 | 2.4326e-05 | 4.9638e-06 | 4.5539e-07 | 3.4558e-06 | 0 | 0 | 0 | 5.3213e-05 | 0.085874 | 0.0019346 | 0.0017185 | 8.6168e-05 | 5.7966e-08 | 5.8868e-05 | 3.7043e-06 | 6.7275e-05 | 9.64e-08 | 2.9689e-10 | 1.135e-05
| B.050.11.228 |  | MJ | Heat, district or industrial, other than natural gas {CN-GS}¦ treatment of blast furnace gas, in power plant ¦ Alloc Rec, S | 0.011983 | 3.9353e-05 | 0.00029382 | 5.6669e-05 | 0.011593 | 0.00027269 | 2.0671e-05 | 1.0064e-05 | 2.4326e-05 | 4.9638e-06 | 4.5539e-07 | 3.4558e-06 | 0 | 0 | 0 | 5.3213e-05 | 0.085874 | 0.0019346 | 0.0017185 | 8.6168e-05 | 5.7966e-08 | 5.8868e-05 | 3.7043e-06 | 6.7275e-05 | 9.64e-08 | 2.9689e-10 | 1.135e-05
| B.050.11.229 |  | MJ | Heat, district or industrial, other than natural gas {CN-GX}¦ treatment of blast furnace gas, in power plant ¦ Alloc Rec, S | 0.011983 | 3.9353e-05 | 0.00029382 | 5.6669e-05 | 0.011593 | 0.00027269 | 2.0671e-05 | 1.0064e-05 | 2.4326e-05 | 4.9638e-06 | 4.5539e-07 | 3.4558e-06 | 0 | 0 | 0 | 5.3213e-05 | 0.085874 | 0.0019346 | 0.0017185 | 8.6168e-05 | 5.7966e-08 | 5.8868e-05 | 3.7043e-06 | 6.7275e-05 | 9.64e-08 | 2.9689e-10 | 1.135e-05
| B.050.11.230 |  | MJ | Heat, district or industrial, other than natural gas {CN-GZ}¦ treatment of blast furnace gas, in power plant ¦ Alloc Rec, S | 0.011983 | 3.9353e-05 | 0.00029382 | 5.6669e-05 | 0.011593 | 0.00027269 | 2.0671e-05 | 1.0064e-05 | 2.4326e-05 | 4.9638e-06 | 4.5539e-07 | 3.4558e-06 | 0 | 0 | 0 | 5.3213e-05 | 0.085874 | 0.0019346 | 0.0017185 | 8.6168e-05 | 5.7966e-08 | 5.8868e-05 | 3.7043e-06 | 6.7275e-05 | 9.64e-08 | 2.9689e-10 | 1.135e-05
| B.050.11.231 |  | MJ | Heat, district or industrial, other than natural gas {CN-HA}¦ treatment of blast furnace gas, in power plant ¦ Alloc Rec, S | 0.011983 | 3.9353e-05 | 0.00029382 | 5.6669e-05 | 0.011593 | 0.00027269 | 2.0671e-05 | 1.0064e-05 | 2.4326e-05 | 4.9638e-06 | 4.5539e-07 | 3.4558e-06 | 0 | 0 | 0 | 5.3213e-05 | 0.085874 | 0.0019346 | 0.0017185 | 8.6168e-05 | 5.7966e-08 | 5.8868e-05 | 3.7043e-06 | 6.7275e-05 | 9.64e-08 | 2.9689e-10 | 1.135e-05
| B.050.11.232 |  | MJ | Heat, district or industrial, other than natural gas {CN-HB}¦ treatment of blast furnace gas, in power plant ¦ Alloc Rec, S | 0.011983 | 3.9353e-05 | 0.00029382 | 5.6669e-05 | 0.011593 | 0.00027269 | 2.0671e-05 | 1.0064e-05 | 2.4326e-05 | 4.9638e-06 | 4.5539e-07 | 3.4558e-06 | 0 | 0 | 0 | 5.3213e-05 | 0.085874 | 0.0019346 | 0.0017185 | 8.6168e-05 | 5.7966e-08 | 5.8868e-05 | 3.7043e-06 | 6.7275e-05 | 9.64e-08 | 2.9689e-10 | 1.135e-05
| B.050.11.233 |  | MJ | Heat, district or industrial, other than natural gas {CN-HE}¦ treatment of blast furnace gas, in power plant ¦ Alloc Rec, S | 0.011983 | 3.9353e-05 | 0.00029382 | 5.6669e-05 | 0.011593 | 0.00027269 | 2.0671e-05 | 1.0064e-05 | 2.4326e-05 | 4.9638e-06 | 4.5539e-07 | 3.4558e-06 | 0 | 0 | 0 | 5.3213e-05 | 0.085874 | 0.0019346 | 0.0017185 | 8.6168e-05 | 5.7966e-08 | 5.8868e-05 | 3.7043e-06 | 6.7275e-05 | 9.64e-08 | 2.9689e-10 | 1.135e-05
| B.050.11.234 |  | MJ | Heat, district or industrial, other than natural gas {CN-HL}¦ treatment of blast furnace gas, in power plant ¦ Alloc Rec, S | 0.011983 | 3.9353e-05 | 0.00029382 | 5.6669e-05 | 0.011593 | 0.00027269 | 2.0671e-05 | 1.0064e-05 | 2.4326e-05 | 4.9638e-06 | 4.5539e-07 | 3.4558e-06 | 0 | 0 | 0 | 5.3213e-05 | 0.085874 | 0.0019346 | 0.0017185 | 8.6168e-05 | 5.7966e-08 | 5.8868e-05 | 3.7043e-06 | 6.7275e-05 | 9.64e-08 | 2.9689e-10 | 1.135e-05
| B.050.11.235 |  | MJ | Heat, district or industrial, other than natural gas {CN-HN}¦ treatment of blast furnace gas, in power plant ¦ Alloc Rec, S | 0.011983 | 3.9353e-05 | 0.00029382 | 5.6669e-05 | 0.011593 | 0.00027269 | 2.0671e-05 | 1.0064e-05 | 2.4326e-05 | 4.9638e-06 | 4.5539e-07 | 3.4558e-06 | 0 | 0 | 0 | 5.3213e-05 | 0.085874 | 0.0019346 | 0.0017185 | 8.6168e-05 | 5.7966e-08 | 5.8868e-05 | 3.7043e-06 | 6.7275e-05 | 9.64e-08 | 2.9689e-10 | 1.135e-05
| B.050.11.236 |  | MJ | Heat, district or industrial, other than natural gas {CN-HU}¦ treatment of blast furnace gas, in power plant ¦ Alloc Rec, S | 0.011983 | 3.9353e-05 | 0.00029382 | 5.6669e-05 | 0.011593 | 0.00027269 | 2.0671e-05 | 1.0064e-05 | 2.4326e-05 | 4.9638e-06 | 4.5539e-07 | 3.4558e-06 | 0 | 0 | 0 | 5.3213e-05 | 0.085874 | 0.0019346 | 0.0017185 | 8.6168e-05 | 5.7966e-08 | 5.8868e-05 | 3.7043e-06 | 6.7275e-05 | 9.64e-08 | 2.9689e-10 | 1.135e-05
| B.050.11.237 |  | MJ | Heat, district or industrial, other than natural gas {CN-JL}¦ treatment of blast furnace gas, in power plant ¦ Alloc Rec, S | 0.011983 | 3.9353e-05 | 0.00029382 | 5.6669e-05 | 0.011593 | 0.00027269 | 2.0671e-05 | 1.0064e-05 | 2.4326e-05 | 4.9638e-06 | 4.5539e-07 | 3.4558e-06 | 0 | 0 | 0 | 5.3213e-05 | 0.085874 | 0.0019346 | 0.0017185 | 8.6168e-05 | 5.7966e-08 | 5.8868e-05 | 3.7043e-06 | 6.7275e-05 | 9.64e-08 | 2.9689e-10 | 1.135e-05
| B.050.11.238 |  | MJ | Heat, district or industrial, other than natural gas {CN-JS}¦ treatment of blast furnace gas, in power plant ¦ Alloc Rec, S | 0.011983 | 3.9353e-05 | 0.00029382 | 5.6669e-05 | 0.011593 | 0.00027269 | 2.0671e-05 | 1.0064e-05 | 2.4326e-05 | 4.9638e-06 | 4.5539e-07 | 3.4558e-06 | 0 | 0 | 0 | 5.3213e-05 | 0.085874 | 0.0019346 | 0.0017185 | 8.6168e-05 | 5.7966e-08 | 5.8868e-05 | 3.7043e-06 | 6.7275e-05 | 9.64e-08 | 2.9689e-10 | 1.135e-05
| B.050.11.239 |  | MJ | Heat, district or industrial, other than natural gas {CN-JX}¦ treatment of blast furnace gas, in power plant ¦ Alloc Rec, S | 0.011983 | 3.9353e-05 | 0.00029382 | 5.6669e-05 | 0.011593 | 0.00027269 | 2.0671e-05 | 1.0064e-05 | 2.4326e-05 | 4.9638e-06 | 4.5539e-07 | 3.4558e-06 | 0 | 0 | 0 | 5.3213e-05 | 0.085874 | 0.0019346 | 0.0017185 | 8.6168e-05 | 5.7966e-08 | 5.8868e-05 | 3.7043e-06 | 6.7275e-05 | 9.64e-08 | 2.9689e-10 | 1.135e-05
| B.050.11.240 |  | MJ | Heat, district or industrial, other than natural gas {CN-LN}¦ treatment of blast furnace gas, in power plant ¦ Alloc Rec, S | 0.011983 | 3.9353e-05 | 0.00029382 | 5.6669e-05 | 0.011593 | 0.00027269 | 2.0671e-05 | 1.0064e-05 | 2.4326e-05 | 4.9638e-06 | 4.5539e-07 | 3.4558e-06 | 0 | 0 | 0 | 5.3213e-05 | 0.085874 | 0.0019346 | 0.0017185 | 8.6168e-05 | 5.7966e-08 | 5.8868e-05 | 3.7043e-06 | 6.7275e-05 | 9.64e-08 | 2.9689e-10 | 1.135e-05
| B.050.11.241 |  | MJ | Heat, district or industrial, other than natural gas {CN-NM}¦ treatment of blast furnace gas, in power plant ¦ Alloc Rec, S | 0.011983 | 3.9353e-05 | 0.00029382 | 5.6669e-05 | 0.011593 | 0.00027269 | 2.0671e-05 | 1.0064e-05 | 2.4326e-05 | 4.9638e-06 | 4.5539e-07 | 3.4558e-06 | 0 | 0 | 0 | 5.3213e-05 | 0.085874 | 0.0019346 | 0.0017185 | 8.6168e-05 | 5.7966e-08 | 5.8868e-05 | 3.7043e-06 | 6.7275e-05 | 9.64e-08 | 2.9689e-10 | 1.135e-05
| B.050.11.242 |  | MJ | Heat, district or industrial, other than natural gas {CN-NX}¦ treatment of blast furnace gas, in power plant ¦ Alloc Rec, S | 0.011983 | 3.9353e-05 | 0.00029382 | 5.6669e-05 | 0.011593 | 0.00027269 | 2.0671e-05 | 1.0064e-05 | 2.4326e-05 | 4.9638e-06 | 4.5539e-07 | 3.4558e-06 | 0 | 0 | 0 | 5.3213e-05 | 0.085874 | 0.0019346 | 0.0017185 | 8.6168e-05 | 5.7966e-08 | 5.8868e-05 | 3.7043e-06 | 6.7275e-05 | 9.64e-08 | 2.9689e-10 | 1.135e-05
| B.050.11.243 |  | MJ | Heat, district or industrial, other than natural gas {CN-QH}¦ treatment of blast furnace gas, in power plant ¦ Alloc Rec, S | 0.011983 | 3.9353e-05 | 0.00029382 | 5.6669e-05 | 0.011593 | 0.00027269 | 2.0671e-05 | 1.0064e-05 | 2.4326e-05 | 4.9638e-06 | 4.5539e-07 | 3.4558e-06 | 0 | 0 | 0 | 5.3213e-05 | 0.085874 | 0.0019346 | 0.0017185 | 8.6168e-05 | 5.7966e-08 | 5.8868e-05 | 3.7043e-06 | 6.7275e-05 | 9.64e-08 | 2.9689e-10 | 1.135e-05
| B.050.11.244 |  | MJ | Heat, district or industrial, other than natural gas {CN-SA}¦ treatment of blast furnace gas, in power plant ¦ Alloc Rec, S | 0.011983 | 3.9353e-05 | 0.00029382 | 5.6669e-05 | 0.011593 | 0.00027269 | 2.0671e-05 | 1.0064e-05 | 2.4326e-05 | 4.9638e-06 | 4.5539e-07 | 3.4558e-06 | 0 | 0 | 0 | 5.3213e-05 | 0.085874 | 0.0019346 | 0.0017185 | 8.6168e-05 | 5.7966e-08 | 5.8868e-05 | 3.7043e-06 | 6.7275e-05 | 9.64e-08 | 2.9689e-10 | 1.135e-05
| B.050.11.245 |  | MJ | Heat, district or industrial, other than natural gas {CN-SC}¦ treatment of blast furnace gas, in power plant ¦ Alloc Rec, S | 0.011983 | 3.9353e-05 | 0.00029382 | 5.6669e-05 | 0.011593 | 0.00027269 | 2.0671e-05 | 1.0064e-05 | 2.4326e-05 | 4.9638e-06 | 4.5539e-07 | 3.4558e-06 | 0 | 0 | 0 | 5.3213e-05 | 0.085874 | 0.0019346 | 0.0017185 | 8.6168e-05 | 5.7966e-08 | 5.8868e-05 | 3.7043e-06 | 6.7275e-05 | 9.64e-08 | 2.9689e-10 | 1.135e-05
| B.050.11.246 |  | MJ | Heat, district or industrial, other than natural gas {CN-SD}¦ treatment of blast furnace gas, in power plant ¦ Alloc Rec, S | 0.011983 | 3.9353e-05 | 0.00029382 | 5.6669e-05 | 0.011593 | 0.00027269 | 2.0671e-05 | 1.0064e-05 | 2.4326e-05 | 4.9638e-06 | 4.5539e-07 | 3.4558e-06 | 0 | 0 | 0 | 5.3213e-05 | 0.085874 | 0.0019346 | 0.0017185 | 8.6168e-05 | 5.7966e-08 | 5.8868e-05 | 3.7043e-06 | 6.7275e-05 | 9.64e-08 | 2.9689e-10 | 1.135e-05
| B.050.11.247 |  | MJ | Heat, district or industrial, other than natural gas {CN-SH}¦ treatment of blast furnace gas, in power plant ¦ Alloc Rec, S | 0.011983 | 3.9353e-05 | 0.00029382 | 5.6669e-05 | 0.011593 | 0.00027269 | 2.0671e-05 | 1.0064e-05 | 2.4326e-05 | 4.9638e-06 | 4.5539e-07 | 3.4558e-06 | 0 | 0 | 0 | 5.3213e-05 | 0.085874 | 0.0019346 | 0.0017185 | 8.6168e-05 | 5.7966e-08 | 5.8868e-05 | 3.7043e-06 | 6.7275e-05 | 9.64e-08 | 2.9689e-10 | 1.135e-05
| B.050.11.248 |  | MJ | Heat, district or industrial, other than natural gas {CN-SX}¦ treatment of blast furnace gas, in power plant ¦ Alloc Rec, S | 0.011983 | 3.9353e-05 | 0.00029382 | 5.6669e-05 | 0.011593 | 0.00027269 | 2.0671e-05 | 1.0064e-05 | 2.4326e-05 | 4.9638e-06 | 4.5539e-07 | 3.4558e-06 | 0 | 0 | 0 | 5.3213e-05 | 0.085874 | 0.0019346 | 0.0017185 | 8.6168e-05 | 5.7966e-08 | 5.8868e-05 | 3.7043e-06 | 6.7275e-05 | 9.64e-08 | 2.9689e-10 | 1.135e-05
| B.050.11.249 |  | MJ | Heat, district or industrial, other than natural gas {CN-TJ}¦ treatment of blast furnace gas, in power plant ¦ Alloc Rec, S | 0.011983 | 3.9353e-05 | 0.00029382 | 5.6669e-05 | 0.011593 | 0.00027269 | 2.0671e-05 | 1.0064e-05 | 2.4326e-05 | 4.9638e-06 | 4.5539e-07 | 3.4558e-06 | 0 | 0 | 0 | 5.3213e-05 | 0.085874 | 0.0019346 | 0.0017185 | 8.6168e-05 | 5.7966e-08 | 5.8868e-05 | 3.7043e-06 | 6.7275e-05 | 9.64e-08 | 2.9689e-10 | 1.135e-05
| B.050.11.250 |  | MJ | Heat, district or industrial, other than natural gas {CN-XJ}¦ treatment of blast furnace gas, in power plant ¦ Alloc Rec, S | 0.011983 | 3.9353e-05 | 0.00029382 | 5.6669e-05 | 0.011593 | 0.00027269 | 2.0671e-05 | 1.0064e-05 | 2.4326e-05 | 4.9638e-06 | 4.5539e-07 | 3.4558e-06 | 0 | 0 | 0 | 5.3213e-05 | 0.085874 | 0.0019346 | 0.0017185 | 8.6168e-05 | 5.7966e-08 | 5.8868e-05 | 3.7043e-06 | 6.7275e-05 | 9.64e-08 | 2.9689e-10 | 1.135e-05
| B.050.11.251 |  | MJ | Heat, district or industrial, other than natural gas {CN-XZ}¦ treatment of blast furnace gas, in power plant ¦ Alloc Rec, S | 0.011983 | 3.9353e-05 | 0.00029382 | 5.6669e-05 | 0.011593 | 0.00027269 | 2.0671e-05 | 1.0064e-05 | 2.4326e-05 | 4.9638e-06 | 4.5539e-07 | 3.4558e-06 | 0 | 0 | 0 | 5.3213e-05 | 0.085874 | 0.0019346 | 0.0017185 | 8.6168e-05 | 5.7966e-08 | 5.8868e-05 | 3.7043e-06 | 6.7275e-05 | 9.64e-08 | 2.9689e-10 | 1.135e-05
| B.050.11.252 |  | MJ | Heat, district or industrial, other than natural gas {CN-YN}¦ treatment of blast furnace gas, in power plant ¦ Alloc Rec, S | 0.011983 | 3.9353e-05 | 0.00029382 | 5.6669e-05 | 0.011593 | 0.00027269 | 2.0671e-05 | 1.0064e-05 | 2.4326e-05 | 4.9638e-06 | 4.5539e-07 | 3.4558e-06 | 0 | 0 | 0 | 5.3213e-05 | 0.085874 | 0.0019346 | 0.0017185 | 8.6168e-05 | 5.7966e-08 | 5.8868e-05 | 3.7043e-06 | 6.7275e-05 | 9.64e-08 | 2.9689e-10 | 1.135e-05
| B.050.11.253 |  | MJ | Heat, district or industrial, other than natural gas {CN-ZJ}¦ treatment of blast furnace gas, in power plant ¦ Alloc Rec, S | 0.011983 | 3.9353e-05 | 0.00029382 | 5.6669e-05 | 0.011593 | 0.00027269 | 2.0671e-05 | 1.0064e-05 | 2.4326e-05 | 4.9638e-06 | 4.5539e-07 | 3.4558e-06 | 0 | 0 | 0 | 5.3213e-05 | 0.085874 | 0.0019346 | 0.0017185 | 8.6168e-05 | 5.7966e-08 | 5.8868e-05 | 3.7043e-06 | 6.7275e-05 | 9.64e-08 | 2.9689e-10 | 1.135e-05
| B.050.11.254 |  | MJ | Heat, district or industrial, other than natural gas {CZ}¦ treatment of blast furnace gas, in power plant ¦ Alloc Rec, S | 0.012632 | 4.1485e-05 | 0.00030974 | 5.9739e-05 | 0.012221 | 0.00028747 | 2.1791e-05 | 1.0609e-05 | 2.5644e-05 | 5.2328e-06 | 4.8006e-07 | 3.643e-06 | 0 | 0 | 0 | 5.6096e-05 | 0.090526 | 0.0020394 | 0.0018116 | 9.0836e-05 | 6.1106e-08 | 6.2058e-05 | 3.905e-06 | 7.092e-05 | 1.0162e-07 | 3.1298e-10 | 1.1965e-05
| B.050.11.255 |  | MJ | Heat, district or industrial, other than natural gas {CZ}¦ treatment of coal gas, in power plant ¦ Alloc Rec, S | 0.018454 | 0.0065036 | 0.0033731 | 0.00023629 | 0.0083408 | 0.0031213 | 0.00016754 | 0.00031468 | 0.0050745 | 0.0011144 | 8.4182e-05 | 3.5982e-05 | 0 | 0 | 0 | 0.00020031 | 0.061784 | 1.4385 | 1.4126 | 0.0078462 | 8.7884e-06 | 0.013571 | 0.00062366 | 0.0038687 | 1.8975e-07 | 3.27e-10 | 0.0027258
| B.050.11.256 |  | MJ | Heat, district or industrial, other than natural gas {DE}¦ treatment of blast furnace gas, in power plant ¦ Alloc Rec, S | 0.0021095 | 3.7143e-05 | 0.00027732 | 5.3486e-05 | 0.010942 | 0.00025738 | 1.951e-05 | 9.4985e-06 | 2.296e-05 | 4.6851e-06 | 4.2981e-07 | 3.2617e-06 | 0 | 0 | 0 | 5.0224e-05 | 0.081051 | 0.0018259 | 0.001622 | 8.1328e-05 | 5.471e-08 | 5.5562e-05 | 3.4962e-06 | 6.3497e-05 | 9.0986e-08 | 2.8022e-10 | 1.0712e-05
| B.050.11.257 |  | MJ | Heat, district or industrial, other than natural gas {DE}¦ treatment of coal gas, in power plant ¦ Alloc Rec, S | 0.0030818 | 0.0050573 | 0.002623 | 0.00018375 | 0.006486 | 0.0024272 | 0.00013028 | 0.0002447 | 0.0039461 | 0.00086658 | 6.5462e-05 | 2.7981e-05 | 0 | 0 | 0 | 0.00015577 | 0.048044 | 1.1186 | 1.0985 | 0.0061014 | 6.834e-06 | 0.010553 | 0.00048498 | 0.0030084 | 1.4755e-07 | 2.5428e-10 | 0.0021196
| B.050.11.258 |  | MJ | Heat, district or industrial, other than natural gas {EE}¦ treatment of blast furnace gas, in power plant ¦ Alloc Rec, S | 0.011823 | 3.8828e-05 | 0.0002899 | 5.5913e-05 | 0.011438 | 0.00026905 | 2.0395e-05 | 9.9295e-06 | 2.4001e-05 | 4.8976e-06 | 4.4931e-07 | 3.4097e-06 | 0 | 0 | 0 | 5.2503e-05 | 0.084728 | 0.0019088 | 0.0016956 | 8.5018e-05 | 5.7192e-08 | 5.8083e-05 | 3.6549e-06 | 6.6378e-05 | 9.5114e-08 | 2.9293e-10 | 1.1198e-05
| B.050.11.259 |  | MJ | Heat, district or industrial, other than natural gas {ES}¦ treatment of blast furnace gas, in power plant ¦ Alloc Rec, S | 0.011823 | 3.8828e-05 | 0.0002899 | 5.5913e-05 | 0.011438 | 0.00026905 | 2.0395e-05 | 9.9295e-06 | 2.4001e-05 | 4.8976e-06 | 4.4931e-07 | 3.4097e-06 | 0 | 0 | 0 | 5.2503e-05 | 0.084728 | 0.0019088 | 0.0016956 | 8.5018e-05 | 5.7192e-08 | 5.8083e-05 | 3.6549e-06 | 6.6378e-05 | 9.5114e-08 | 2.9293e-10 | 1.1198e-05
| B.050.11.260 |  | MJ | Heat, district or industrial, other than natural gas {ES}¦ treatment of coal gas, in power plant ¦ Alloc Rec, S | 0.011854 | 0.0041777 | 0.0021668 | 0.00015179 | 0.0053579 | 0.0020051 | 0.00010762 | 0.00020214 | 0.0032597 | 0.00071586 | 5.4076e-05 | 2.3114e-05 | 0 | 0 | 0 | 0.00012868 | 0.039688 | 0.92408 | 0.90743 | 0.0050402 | 5.6454e-06 | 0.0087179 | 0.00040063 | 0.0024852 | 1.2189e-07 | 2.1006e-10 | 0.001751
| B.050.11.261 |  | MJ | Heat, district or industrial, other than natural gas {FI}¦ treatment of blast furnace gas, in power plant ¦ Alloc Rec, S | 0.014397 | 4.7283e-05 | 0.00035302 | 6.8087e-05 | 0.013929 | 0.00032764 | 2.4836e-05 | 1.2091e-05 | 2.9227e-05 | 5.964e-06 | 5.4714e-07 | 4.1521e-06 | 0 | 0 | 0 | 6.3935e-05 | 0.10318 | 0.0023244 | 0.0020648 | 0.00010353 | 6.9645e-08 | 7.073e-05 | 4.4507e-06 | 8.0831e-05 | 1.1582e-07 | 3.5672e-10 | 1.3637e-05
| B.050.11.262 |  | MJ | Heat, district or industrial, other than natural gas {FI}¦ treatment of coal gas, in power plant ¦ Alloc Rec, S | 0.018454 | 0.0065036 | 0.0033731 | 0.00023629 | 0.0083408 | 0.0031213 | 0.00016754 | 0.00031468 | 0.0050745 | 0.0011144 | 8.4182e-05 | 3.5982e-05 | 0 | 0 | 0 | 0.00020031 | 0.061784 | 1.4385 | 1.4126 | 0.0078462 | 8.7884e-06 | 0.013571 | 0.00062366 | 0.0038687 | 1.8975e-07 | 3.27e-10 | 0.0027258
| B.050.11.263 |  | MJ | Heat, district or industrial, other than natural gas {FR}¦ treatment of blast furnace gas, in power plant ¦ Alloc Rec, S | 0.012316 | 4.0447e-05 | 0.00030199 | 5.8244e-05 | 0.011915 | 0.00028027 | 2.1246e-05 | 1.0344e-05 | 2.5002e-05 | 5.1018e-06 | 4.6805e-07 | 3.5519e-06 | 0 | 0 | 0 | 5.4692e-05 | 0.088261 | 0.0019884 | 0.0017663 | 8.8563e-05 | 5.9577e-08 | 6.0505e-05 | 3.8073e-06 | 6.9146e-05 | 9.908e-08 | 3.0515e-10 | 1.1665e-05
| B.050.11.264 |  | MJ | Heat, district or industrial, other than natural gas {FR}¦ treatment of coal gas, in power plant ¦ Alloc Rec, S | 0.019336 | 0.0068145 | 0.0035343 | 0.00024759 | 0.0087396 | 0.0032706 | 0.00017555 | 0.00032972 | 0.0053171 | 0.0011677 | 8.8207e-05 | 3.7703e-05 | 0 | 0 | 0 | 0.00020989 | 0.064738 | 1.5073 | 1.4802 | 0.0082214 | 9.2086e-06 | 0.01422 | 0.00065348 | 0.0040537 | 1.9882e-07 | 3.4263e-10 | 0.0028561
| B.050.11.265 |  | MJ | Heat, district or industrial, other than natural gas {GB}¦ treatment of blast furnace gas, in power plant ¦ Alloc Rec, S | 0.01356 | 4.4533e-05 | 0.00033249 | 6.4127e-05 | 0.013119 | 0.00030858 | 2.3392e-05 | 1.1388e-05 | 2.7527e-05 | 5.6172e-06 | 5.1532e-07 | 3.9107e-06 | 0 | 0 | 0 | 6.0217e-05 | 0.097176 | 0.0021892 | 0.0019447 | 9.7509e-05 | 6.5595e-08 | 6.6616e-05 | 4.1918e-06 | 7.613e-05 | 1.0909e-07 | 3.3597e-10 | 1.2843e-05
| B.050.11.266 |  | MJ | Heat, district or industrial, other than natural gas {GB}¦ treatment of coal gas, in power plant ¦ Alloc Rec, S | 0.018454 | 0.0065036 | 0.0033731 | 0.00023629 | 0.0083408 | 0.0031213 | 0.00016754 | 0.00031468 | 0.0050745 | 0.0011144 | 8.4182e-05 | 3.5982e-05 | 0 | 0 | 0 | 0.00020031 | 0.061784 | 1.4385 | 1.4126 | 0.0078462 | 8.7884e-06 | 0.013571 | 0.00062366 | 0.0038687 | 1.8975e-07 | 3.27e-10 | 0.0027258
| B.050.11.267 |  | MJ | Heat, district or industrial, other than natural gas {GLO}¦ treatment of bagasse, from sugarcane, in heat and power co-generation unit, 6400kW thermal ¦ Alloc Rec, S | 0.0034422 | 0.0022427 | 0.00071982 | 0.00020212 | 0.00027758 | 0.00053878 | 0.00010226 | 9.576e-05 | 0.002076 | 7.0974e-05 | 7.8782e-05 | 8.2895e-06 | 0 | 0 | 0 | 0.00019383 | 0.0020561 | 0.073587 | 0.0078871 | 0.0004507 | 0.0091323 | 0.055629 | 3.1219e-05 | 0.00045589 | 4.5811e-08 | 5.6611e-11 | 5.7193e-05
| B.050.11.268 |  | MJ | Heat, district or industrial, other than natural gas {GLO}¦ treatment of bagasse, from sweet sorghum, in heat and power co-generation unit, 6400kW thermal ¦ Alloc Rec, S | 0.0039871 | 0.0021672 | 0.00080402 | 0.00075634 | 0.00025954 | 0.00058981 | 0.00012972 | 1.0104e-05 | 0.0021165 | 4.06e-05 | 8.4493e-05 | 1.4151e-05 | 0 | 0 | 0 | 0.00074219 | 0.0019225 | 0.13592 | 0.017385 | 0.00104 | 2.7727e-06 | 0.11693 | 7.6895e-05 | 0.00047934 | 4.7564e-08 | 6.2228e-11 | 0.00012792
| B.050.11.269 |  | MJ | Heat, district or industrial, other than natural gas {GLO}¦ treatment of coal tar, in industrial furnace 1MW ¦ Alloc Rec, S | 0.027697 | 0.0061527 | 0.0071934 | 0.0001501 | 0.014201 | 0.0069393 | 0.00017829 | 0.00027597 | 0.0048061 | 0.0010707 | 7.5807e-05 | 3.3323e-05 | 0 | 0 | 0 | 0.00011678 | 0.10519 | 1.2723 | 1.247 | 0.0084355 | 1.0639e-05 | 0.012123 | 0.00069217 | 0.0040571 | 2.9693e-07 | 5.4765e-10 | 0.0024298
| B.050.11.270 |  | MJ | Heat, district or industrial, other than natural gas {HR}¦ treatment of blast furnace gas, in power plant ¦ Alloc Rec, S | 0.011983 | 3.9353e-05 | 0.00029382 | 5.6669e-05 | 0.011593 | 0.00027269 | 2.0671e-05 | 1.0064e-05 | 2.4326e-05 | 4.9638e-06 | 4.5539e-07 | 3.4558e-06 | 0 | 0 | 0 | 5.3213e-05 | 0.085874 | 0.0019346 | 0.0017185 | 8.6168e-05 | 5.7966e-08 | 5.8868e-05 | 3.7043e-06 | 6.7275e-05 | 9.64e-08 | 2.9689e-10 | 1.135e-05
| B.050.11.271 |  | MJ | Heat, district or industrial, other than natural gas {HR}¦ treatment of coal gas, in power plant ¦ Alloc Rec, S | 0.018454 | 0.0065036 | 0.0033731 | 0.00023629 | 0.0083408 | 0.0031213 | 0.00016754 | 0.00031468 | 0.0050745 | 0.0011144 | 8.4182e-05 | 3.5982e-05 | 0 | 0 | 0 | 0.00020031 | 0.061784 | 1.4385 | 1.4126 | 0.0078462 | 8.7884e-06 | 0.013571 | 0.00062366 | 0.0038687 | 1.8975e-07 | 3.27e-10 | 0.0027258
| B.050.11.272 |  | MJ | Heat, district or industrial, other than natural gas {HU}¦ treatment of blast furnace gas, in power plant ¦ Alloc Rec, S | 0.01356 | 4.4533e-05 | 0.00033249 | 6.4127e-05 | 0.013119 | 0.00030858 | 2.3392e-05 | 1.1388e-05 | 2.7527e-05 | 5.6172e-06 | 5.1532e-07 | 3.9107e-06 | 0 | 0 | 0 | 6.0217e-05 | 0.097176 | 0.0021892 | 0.0019447 | 9.7509e-05 | 6.5595e-08 | 6.6616e-05 | 4.1918e-06 | 7.613e-05 | 1.0909e-07 | 3.3597e-10 | 1.2843e-05
| B.050.11.273 |  | MJ | Heat, district or industrial, other than natural gas {HU}¦ treatment of coal gas, in power plant ¦ Alloc Rec, S | 0.018454 | 0.0065036 | 0.0033731 | 0.00023629 | 0.0083408 | 0.0031213 | 0.00016754 | 0.00031468 | 0.0050745 | 0.0011144 | 8.4182e-05 | 3.5982e-05 | 0 | 0 | 0 | 0.00020031 | 0.061784 | 1.4385 | 1.4126 | 0.0078462 | 8.7884e-06 | 0.013571 | 0.00062366 | 0.0038687 | 1.8975e-07 | 3.27e-10 | 0.0027258
| B.050.11.274 |  | MJ | Heat, district or industrial, other than natural gas {IE}¦ treatment of blast furnace gas, in power plant ¦ Alloc Rec, S | 0.011983 | 3.9353e-05 | 0.00029382 | 5.6669e-05 | 0.011593 | 0.00027269 | 2.0671e-05 | 1.0064e-05 | 2.4326e-05 | 4.9638e-06 | 4.5539e-07 | 3.4558e-06 | 0 | 0 | 0 | 5.3213e-05 | 0.085874 | 0.0019346 | 0.0017185 | 8.6168e-05 | 5.7966e-08 | 5.8868e-05 | 3.7043e-06 | 6.7275e-05 | 9.64e-08 | 2.9689e-10 | 1.135e-05
| B.050.11.275 |  | MJ | Heat, district or industrial, other than natural gas {IN}¦ treatment of coal gas, in power plant ¦ Alloc Rec, S | 0.025735 | 0.0090696 | 0.0047039 | 0.00032953 | 0.011632 | 0.0043529 | 0.00023364 | 0.00043884 | 0.0070767 | 0.0015541 | 0.0001174 | 5.0179e-05 | 0 | 0 | 0 | 0.00027935 | 0.08616 | 2.0061 | 1.97 | 0.010942 | 1.2256e-05 | 0.018926 | 0.00086973 | 0.0053952 | 2.6461e-07 | 4.5602e-10 | 0.0038012
| B.050.11.276 |  | MJ | Heat, district or industrial, other than natural gas {IR}¦ treatment of blast furnace gas, in power plant ¦ Alloc Rec, S | 0.011983 | 3.9353e-05 | 0.00029382 | 5.6669e-05 | 0.011593 | 0.00027269 | 2.0671e-05 | 1.0064e-05 | 2.4326e-05 | 4.9638e-06 | 4.5539e-07 | 3.4558e-06 | 0 | 0 | 0 | 5.3213e-05 | 0.085874 | 0.0019346 | 0.0017185 | 8.6168e-05 | 5.7966e-08 | 5.8868e-05 | 3.7043e-06 | 6.7275e-05 | 9.64e-08 | 2.9689e-10 | 1.135e-05
| B.050.11.277 |  | MJ | Heat, district or industrial, other than natural gas {IR}¦ treatment of coal gas, in power plant ¦ Alloc Rec, S | 0.018454 | 0.0065036 | 0.0033731 | 0.00023629 | 0.0083408 | 0.0031213 | 0.00016754 | 0.00031468 | 0.0050745 | 0.0011144 | 8.4182e-05 | 3.5982e-05 | 0 | 0 | 0 | 0.00020031 | 0.061784 | 1.4385 | 1.4126 | 0.0078462 | 8.7884e-06 | 0.013571 | 0.00062366 | 0.0038687 | 1.8975e-07 | 3.27e-10 | 0.0027258
| B.050.11.278 |  | MJ | Heat, district or industrial, other than natural gas {IT}¦ treatment of blast furnace gas, in power plant ¦ Alloc Rec, S | 0.012778 | 4.1964e-05 | 0.00031331 | 6.0428e-05 | 0.012362 | 0.00029078 | 2.2042e-05 | 1.0731e-05 | 2.594e-05 | 5.2931e-06 | 4.856e-07 | 3.6851e-06 | 0 | 0 | 0 | 5.6743e-05 | 0.091571 | 0.0020629 | 0.0018325 | 9.1884e-05 | 6.1811e-08 | 6.2774e-05 | 3.95e-06 | 7.1738e-05 | 1.028e-07 | 3.1659e-10 | 1.2103e-05
| B.050.11.279 |  | MJ | Heat, district or industrial, other than natural gas {IT}¦ treatment of coal gas, in power plant ¦ Alloc Rec, S | 0.016452 | 0.005798 | 0.0030071 | 0.00021066 | 0.0074359 | 0.0027827 | 0.00014936 | 0.00028054 | 0.004524 | 0.0009935 | 7.5049e-05 | 3.2079e-05 | 0 | 0 | 0 | 0.00017858 | 0.055081 | 1.2825 | 1.2594 | 0.006995 | 7.8349e-06 | 0.012099 | 0.000556 | 0.003449 | 1.6916e-07 | 2.9152e-10 | 0.00243
| B.050.11.280 |  | MJ | Heat, district or industrial, other than natural gas {JP}¦ treatment of blast furnace gas, in power plant ¦ Alloc Rec, S | 0.01048 | 3.4419e-05 | 0.00025698 | 4.9564e-05 | 0.010139 | 0.0002385 | 1.8079e-05 | 8.8019e-06 | 2.1276e-05 | 4.3415e-06 | 3.9829e-07 | 3.0225e-06 | 0 | 0 | 0 | 4.6541e-05 | 0.075107 | 0.001692 | 0.0015031 | 7.5364e-05 | 5.0698e-08 | 5.1487e-05 | 3.2398e-06 | 5.884e-05 | 8.4313e-08 | 2.5967e-10 | 9.9266e-06
| B.050.11.281 |  | MJ | Heat, district or industrial, other than natural gas {JP}¦ treatment of coal gas, in power plant ¦ Alloc Rec, S | 0.013081 | 0.0046102 | 0.0023911 | 0.0001675 | 0.0059125 | 0.0022126 | 0.00011876 | 0.00022307 | 0.0035972 | 0.00078996 | 5.9674e-05 | 2.5507e-05 | 0 | 0 | 0 | 0.000142 | 0.043796 | 1.0197 | 1.0014 | 0.0055619 | 6.2298e-06 | 0.0096204 | 0.00044209 | 0.0027424 | 1.3451e-07 | 2.318e-10 | 0.0019322
| B.050.11.282 |  | MJ | Heat, district or industrial, other than natural gas {KR}¦ treatment of blast furnace gas, in power plant ¦ Alloc Rec, S | 0.01076 | 3.5339e-05 | 0.00026384 | 5.0888e-05 | 0.01041 | 0.00024487 | 1.8562e-05 | 9.0371e-06 | 2.1844e-05 | 4.4575e-06 | 4.0893e-07 | 3.1033e-06 | 0 | 0 | 0 | 4.7785e-05 | 0.077114 | 0.0017372 | 0.0015432 | 7.7378e-05 | 5.2052e-08 | 5.2863e-05 | 3.3264e-06 | 6.0412e-05 | 8.6566e-08 | 2.6661e-10 | 1.0192e-05
| B.050.11.283 |  | MJ | Heat, district or industrial, other than natural gas {KR}¦ treatment of coal gas, in power plant ¦ Alloc Rec, S | 0.013459 | 0.0047432 | 0.00246 | 0.00017233 | 0.0060831 | 0.0022764 | 0.00012219 | 0.0002295 | 0.0037009 | 0.00081275 | 6.1395e-05 | 2.6242e-05 | 0 | 0 | 0 | 0.00014609 | 0.04506 | 1.0491 | 1.0302 | 0.0057224 | 6.4095e-06 | 0.0098978 | 0.00045485 | 0.0028215 | 1.3839e-07 | 2.3848e-10 | 0.0019879
| B.050.11.284 |  | MJ | Heat, district or industrial, other than natural gas {MX}¦ treatment of blast furnace gas, in power plant ¦ Alloc Rec, S | 0.011224 | 3.6861e-05 | 0.00027521 | 5.308e-05 | 0.010859 | 0.00025542 | 1.9362e-05 | 9.4263e-06 | 2.2785e-05 | 4.6494e-06 | 4.2654e-07 | 3.2369e-06 | 0 | 0 | 0 | 4.9843e-05 | 0.080435 | 0.0018121 | 0.0016097 | 8.071e-05 | 5.4294e-08 | 5.514e-05 | 3.4697e-06 | 6.3014e-05 | 9.0294e-08 | 2.7809e-10 | 1.0631e-05
| B.050.11.285 |  | MJ | Heat, district or industrial, other than natural gas {MX}¦ treatment of coal gas, in power plant ¦ Alloc Rec, S | 0.024488 | 0.0086302 | 0.004476 | 0.00031356 | 0.011068 | 0.004142 | 0.00022232 | 0.00041758 | 0.0067338 | 0.0014788 | 0.00011171 | 4.7748e-05 | 0 | 0 | 0 | 0.00026581 | 0.081987 | 1.9089 | 1.8745 | 0.010412 | 1.1662e-05 | 0.018009 | 0.0008276 | 0.0051338 | 2.5179e-07 | 4.3393e-10 | 0.0036171
| B.050.11.286 |  | MJ | Heat, district or industrial, other than natural gas {NL}¦ treatment of blast furnace gas, in power plant ¦ Alloc Rec, S | 0.010893 | 3.5773e-05 | 0.00026709 | 5.1513e-05 | 0.010538 | 0.00024788 | 1.8791e-05 | 9.1482e-06 | 2.2113e-05 | 4.5123e-06 | 4.1396e-07 | 3.1414e-06 | 0 | 0 | 0 | 4.8372e-05 | 0.078062 | 0.0017586 | 0.0015622 | 7.8329e-05 | 5.2692e-08 | 5.3513e-05 | 3.3673e-06 | 6.1155e-05 | 8.763e-08 | 2.6988e-10 | 1.0317e-05
| B.050.11.287 |  | MJ | Heat, district or industrial, other than natural gas {NL}¦ treatment of coal gas, in power plant ¦ Alloc Rec, S | 0.013459 | 0.0047432 | 0.00246 | 0.00017233 | 0.0060831 | 0.0022764 | 0.00012219 | 0.0002295 | 0.0037009 | 0.00081275 | 6.1395e-05 | 2.6242e-05 | 0 | 0 | 0 | 0.00014609 | 0.04506 | 1.0491 | 1.0302 | 0.0057224 | 6.4095e-06 | 0.0098978 | 0.00045485 | 0.0028215 | 1.3839e-07 | 2.3848e-10 | 0.0019879
| B.050.11.288 |  | MJ | Heat, district or industrial, other than natural gas {NO}¦ treatment of blast furnace gas, in power plant ¦ Alloc Rec, S | 0.01356 | 4.4533e-05 | 0.00033249 | 6.4127e-05 | 0.013119 | 0.00030858 | 2.3392e-05 | 1.1388e-05 | 2.7527e-05 | 5.6172e-06 | 5.1532e-07 | 3.9107e-06 | 0 | 0 | 0 | 6.0217e-05 | 0.097176 | 0.0021892 | 0.0019447 | 9.7509e-05 | 6.5595e-08 | 6.6616e-05 | 4.1918e-06 | 7.613e-05 | 1.0909e-07 | 3.3597e-10 | 1.2843e-05
| B.050.11.289 |  | MJ | Heat, district or industrial, other than natural gas {PL}¦ treatment of blast furnace gas, in power plant ¦ Alloc Rec, S | 0.030197 | 9.9171e-05 | 0.00074043 | 0.00014281 | 0.029215 | 0.00068719 | 5.2091e-05 | 2.5361e-05 | 6.1301e-05 | 1.2509e-05 | 1.1476e-06 | 8.7087e-06 | 0 | 0 | 0 | 0.0001341 | 0.2164 | 0.0048752 | 0.0043307 | 0.00021714 | 1.4607e-07 | 0.00014835 | 9.3349e-06 | 0.00016953 | 2.4293e-07 | 7.4818e-10 | 2.8601e-05
| B.050.11.290 |  | MJ | Heat, district or industrial, other than natural gas {PL}¦ treatment of coal gas, in power plant ¦ Alloc Rec, S | 0.018454 | 0.0065036 | 0.0033731 | 0.00023629 | 0.0083408 | 0.0031213 | 0.00016754 | 0.00031468 | 0.0050745 | 0.0011144 | 8.4182e-05 | 3.5982e-05 | 0 | 0 | 0 | 0.00020031 | 0.061784 | 1.4385 | 1.4126 | 0.0078462 | 8.7884e-06 | 0.013571 | 0.00062366 | 0.0038687 | 1.8975e-07 | 3.27e-10 | 0.0027258
| B.050.11.291 |  | MJ | Heat, district or industrial, other than natural gas {RER}¦ treatment of recovered paper to fluting medium, wellenstoff ¦ Alloc Rec, S | 0.00088135 | 6.8247e-05 | 0.0001584 | 3.5877e-05 | 0.00061883 | 0.00011598 | 1.7438e-05 | 4.0329e-06 | 4.7526e-05 | 1.6688e-05 | 2.4983e-05 | 1.0824e-05 | 0 | 0 | 0 | 2.5053e-05 | 0.0045839 | 0.091093 | 0.07759 | 0.0049866 | 5.5885e-06 | 0.0071391 | 0.00029556 | 0.0010764 | 7.4035e-09 | 2.4416e-11 | 0.00054269
| B.050.11.292 |  | MJ | Heat, district or industrial, other than natural gas {RER}¦ treatment of recovered paper to linerboard, testliner ¦ Alloc Rec, S | 0.00089523 | 7.048e-05 | 0.00015928 | 4.0447e-05 | 0.00062502 | 0.00011665 | 1.7639e-05 | 4.3317e-06 | 4.9356e-05 | 1.6792e-05 | 2.4993e-05 | 1.086e-05 | 0 | 0 | 0 | 2.9587e-05 | 0.0046298 | 0.091762 | 0.07795 | 0.0049938 | 0.00010048 | 0.0073427 | 0.00029621 | 0.0010787 | 7.4781e-09 | 2.4864e-11 | 0.00054536
| B.050.11.293 |  | MJ | Heat, district or industrial, other than natural gas {RO}¦ treatment of blast furnace gas, in power plant ¦ Alloc Rec, S | 0.011983 | 3.9353e-05 | 0.00029382 | 5.6669e-05 | 0.011593 | 0.00027269 | 2.0671e-05 | 1.0064e-05 | 2.4326e-05 | 4.9638e-06 | 4.5539e-07 | 3.4558e-06 | 0 | 0 | 0 | 5.3213e-05 | 0.085874 | 0.0019346 | 0.0017185 | 8.6168e-05 | 5.7966e-08 | 5.8868e-05 | 3.7043e-06 | 6.7275e-05 | 9.64e-08 | 2.9689e-10 | 1.135e-05
| B.050.11.294 |  | MJ | Heat, district or industrial, other than natural gas {RO}¦ treatment of coal gas, in power plant ¦ Alloc Rec, S | 0.018454 | 0.0065036 | 0.0033731 | 0.00023629 | 0.0083408 | 0.0031213 | 0.00016754 | 0.00031468 | 0.0050745 | 0.0011144 | 8.4182e-05 | 3.5982e-05 | 0 | 0 | 0 | 0.00020031 | 0.061784 | 1.4385 | 1.4126 | 0.0078462 | 8.7884e-06 | 0.013571 | 0.00062366 | 0.0038687 | 1.8975e-07 | 3.27e-10 | 0.0027258
| B.050.11.295 |  | MJ | Heat, district or industrial, other than natural gas {RoW}¦ treatment of blast furnace gas, in power plant ¦ Alloc Rec, S | 0.011983 | 3.9353e-05 | 0.00029382 | 5.6669e-05 | 0.011593 | 0.00027269 | 2.0671e-05 | 1.0064e-05 | 2.4326e-05 | 4.9638e-06 | 4.5539e-07 | 3.4558e-06 | 0 | 0 | 0 | 5.3213e-05 | 0.085874 | 0.0019346 | 0.0017185 | 8.6168e-05 | 5.7966e-08 | 5.8868e-05 | 3.7043e-06 | 6.7275e-05 | 9.64e-08 | 2.9689e-10 | 1.135e-05
| B.050.11.296 |  | MJ | Heat, district or industrial, other than natural gas {RoW}¦ treatment of recovered paper to fluting medium, wellenstoff ¦ Alloc Rec, S | 0.00098571 | 0.00010495 | 0.00021959 | 4.6505e-05 | 0.00061466 | 0.00017635 | 1.768e-05 | 4.2308e-06 | 8.5528e-05 | 1.5195e-05 | 2.556e-05 | 1.054e-05 | 0 | 0 | 0 | 3.5966e-05 | 0.004553 | 0.085151 | 0.07519 | 0.0018965 | 6.2906e-06 | 0.0069012 | 0.00013244 | 0.0010242 | 8.9857e-09 | 2.5423e-11 | 0.00052268
| B.050.11.297 |  | MJ | Heat, district or industrial, other than natural gas {RoW}¦ treatment of recovered paper to linerboard, testliner ¦ Alloc Rec, S | 0.0010022 | 0.00010801 | 0.000221 | 5.1102e-05 | 0.0006221 | 0.00017742 | 1.7893e-05 | 4.5338e-06 | 8.7783e-05 | 1.5693e-05 | 2.5683e-05 | 1.058e-05 | 0 | 0 | 0 | 4.0522e-05 | 0.0046081 | 0.085962 | 0.075704 | 0.0019116 | 0.00010119 | 0.0071062 | 0.00013279 | 0.0010058 | 9.0843e-09 | 2.5911e-11 | 0.00052631
| B.050.11.298 |  | MJ | Heat, district or industrial, other than natural gas {RS}¦ treatment of blast furnace gas, in power plant ¦ Alloc Rec, S | 0.011983 | 3.9353e-05 | 0.00029382 | 5.6669e-05 | 0.011593 | 0.00027269 | 2.0671e-05 | 1.0064e-05 | 2.4326e-05 | 4.9638e-06 | 4.5539e-07 | 3.4558e-06 | 0 | 0 | 0 | 5.3213e-05 | 0.085874 | 0.0019346 | 0.0017185 | 8.6168e-05 | 5.7966e-08 | 5.8868e-05 | 3.7043e-06 | 6.7275e-05 | 9.64e-08 | 2.9689e-10 | 1.135e-05
| B.050.11.299 |  | MJ | Heat, district or industrial, other than natural gas {RS}¦ treatment of coal gas, in power plant ¦ Alloc Rec, S | 0.018454 | 0.0065036 | 0.0033731 | 0.00023629 | 0.0083408 | 0.0031213 | 0.00016754 | 0.00031468 | 0.0050745 | 0.0011144 | 8.4182e-05 | 3.5982e-05 | 0 | 0 | 0 | 0.00020031 | 0.061784 | 1.4385 | 1.4126 | 0.0078462 | 8.7884e-06 | 0.013571 | 0.00062366 | 0.0038687 | 1.8975e-07 | 3.27e-10 | 0.0027258
| B.050.11.300 |  | MJ | Heat, district or industrial, other than natural gas {RU}¦ treatment of blast furnace gas, in power plant ¦ Alloc Rec, S | 0.030197 | 9.9171e-05 | 0.00074043 | 0.00014281 | 0.029215 | 0.00068719 | 5.2091e-05 | 2.5361e-05 | 6.1301e-05 | 1.2509e-05 | 1.1476e-06 | 8.7087e-06 | 0 | 0 | 0 | 0.0001341 | 0.2164 | 0.0048752 | 0.0043307 | 0.00021714 | 1.4607e-07 | 0.00014835 | 9.3349e-06 | 0.00016953 | 2.4293e-07 | 7.4818e-10 | 2.8601e-05
| B.050.11.301 |  | MJ | Heat, district or industrial, other than natural gas {RU}¦ treatment of coal gas, in power plant ¦ Alloc Rec, S | 0.041346 | 0.014572 | 0.0075575 | 0.00052943 | 0.018688 | 0.0069935 | 0.00037538 | 0.00070505 | 0.01137 | 0.0024969 | 0.00018861 | 8.062e-05 | 0 | 0 | 0 | 0.00044881 | 0.13843 | 3.2231 | 3.165 | 0.01758 | 1.9691e-05 | 0.030407 | 0.0013973 | 0.0086681 | 4.2514e-07 | 7.3266e-10 | 0.0061072
| B.050.11.302 |  | MJ | Heat, district or industrial, other than natural gas {SE}¦ treatment of blast furnace gas, in power plant ¦ Alloc Rec, S | 0.019982 | 6.5623e-05 | 0.00048995 | 9.4498e-05 | 0.019332 | 0.00045473 | 3.447e-05 | 1.6782e-05 | 4.0564e-05 | 8.2774e-06 | 7.5938e-07 | 5.7627e-06 | 0 | 0 | 0 | 8.8735e-05 | 0.1432 | 0.003226 | 0.0028657 | 0.00014369 | 9.666e-08 | 9.8166e-05 | 6.1771e-06 | 0.00011218 | 1.6075e-07 | 4.9508e-10 | 1.8926e-05
| B.050.11.303 |  | MJ | Heat, district or industrial, other than natural gas {SE}¦ treatment of coal gas, in power plant ¦ Alloc Rec, S | 0.018454 | 0.0065036 | 0.0033731 | 0.00023629 | 0.0083408 | 0.0031213 | 0.00016754 | 0.00031468 | 0.0050745 | 0.0011144 | 8.4182e-05 | 3.5982e-05 | 0 | 0 | 0 | 0.00020031 | 0.061784 | 1.4385 | 1.4126 | 0.0078462 | 8.7884e-06 | 0.013571 | 0.00062366 | 0.0038687 | 1.8975e-07 | 3.27e-10 | 0.0027258
| B.050.11.304 |  | MJ | Heat, district or industrial, other than natural gas {SK}¦ treatment of blast furnace gas, in power plant ¦ Alloc Rec, S | 0.0079293 | 2.6041e-05 | 0.00019443 | 3.7499e-05 | 0.0076713 | 0.00018045 | 1.3678e-05 | 6.6594e-06 | 1.6097e-05 | 3.2847e-06 | 3.0134e-07 | 2.2868e-06 | 0 | 0 | 0 | 3.5212e-05 | 0.056825 | 0.0012802 | 0.0011372 | 5.7019e-05 | 3.8357e-08 | 3.8954e-05 | 2.4512e-06 | 4.4517e-05 | 6.379e-08 | 1.9646e-10 | 7.5103e-06
| B.050.11.305 |  | MJ | Heat, district or industrial, other than natural gas {SK}¦ treatment of coal gas, in power plant ¦ Alloc Rec, S | 0.018454 | 0.0065036 | 0.0033731 | 0.00023629 | 0.0083408 | 0.0031213 | 0.00016754 | 0.00031468 | 0.0050745 | 0.0011144 | 8.4182e-05 | 3.5982e-05 | 0 | 0 | 0 | 0.00020031 | 0.061784 | 1.4385 | 1.4126 | 0.0078462 | 8.7884e-06 | 0.013571 | 0.00062366 | 0.0038687 | 1.8975e-07 | 3.27e-10 | 0.0027258
| B.050.11.306 |  | MJ | Heat, district or industrial, other than natural gas {TR}¦ treatment of blast furnace gas, in power plant ¦ Alloc Rec, S | 0.01937 | 6.3615e-05 | 0.00047496 | 9.1605e-05 | 0.01874 | 0.00044081 | 3.3415e-05 | 1.6268e-05 | 3.9323e-05 | 8.0241e-06 | 7.3614e-07 | 5.5863e-06 | 0 | 0 | 0 | 8.6019e-05 | 0.13882 | 0.0031273 | 0.002778 | 0.00013929 | 9.3702e-08 | 9.5161e-05 | 5.988e-06 | 0.00010875 | 1.5583e-07 | 4.7993e-10 | 1.8347e-05
| B.050.11.307 |  | MJ | Heat, district or industrial, other than natural gas {TR}¦ treatment of coal gas, in power plant ¦ Alloc Rec, S | 0.025626 | 0.0090313 | 0.004684 | 0.00032813 | 0.011583 | 0.0043345 | 0.00023266 | 0.00043698 | 0.0070468 | 0.0015475 | 0.0001169 | 4.9967e-05 | 0 | 0 | 0 | 0.00027817 | 0.085797 | 1.9976 | 1.9616 | 0.010896 | 1.2204e-05 | 0.018846 | 0.00086606 | 0.0053724 | 2.635e-07 | 4.5409e-10 | 0.0037852
| B.050.11.308 |  | MJ | Heat, district or industrial, other than natural gas {TW}¦ treatment of blast furnace gas, in power plant ¦ Alloc Rec, S | 0.010708 | 3.5168e-05 | 0.00026257 | 5.0642e-05 | 0.01036 | 0.00024369 | 1.8473e-05 | 8.9934e-06 | 2.1739e-05 | 4.4359e-06 | 4.0695e-07 | 3.0883e-06 | 0 | 0 | 0 | 4.7554e-05 | 0.076741 | 0.0017288 | 0.0015358 | 7.7004e-05 | 5.1801e-08 | 5.2607e-05 | 3.3103e-06 | 6.012e-05 | 8.6148e-08 | 2.6532e-10 | 1.0143e-05
| B.050.11.309 |  | MJ | Heat, district or industrial, other than natural gas {TW}¦ treatment of coal gas, in power plant ¦ Alloc Rec, S | 0.014662 | 0.0051674 | 0.00268 | 0.00018775 | 0.0066271 | 0.00248 | 0.00013312 | 0.00025003 | 0.0040319 | 0.00088543 | 6.6886e-05 | 2.8589e-05 | 0 | 0 | 0 | 0.00015916 | 0.04909 | 1.143 | 1.1224 | 0.0062341 | 6.9827e-06 | 0.010783 | 0.00049553 | 0.0030739 | 1.5076e-07 | 2.5981e-10 | 0.0021657
| B.050.11.310 |  | MJ | Heat, district or industrial, other than natural gas {UA}¦ treatment of blast furnace gas, in power plant ¦ Alloc Rec, S | 0.01356 | 4.4533e-05 | 0.00033249 | 6.4127e-05 | 0.013119 | 0.00030858 | 2.3392e-05 | 1.1388e-05 | 2.7527e-05 | 5.6172e-06 | 5.1532e-07 | 3.9107e-06 | 0 | 0 | 0 | 6.0217e-05 | 0.097176 | 0.0021892 | 0.0019447 | 9.7509e-05 | 6.5595e-08 | 6.6616e-05 | 4.1918e-06 | 7.613e-05 | 1.0909e-07 | 3.3597e-10 | 1.2843e-05
| B.050.11.311 |  | MJ | Heat, district or industrial, other than natural gas {UA}¦ treatment of coal gas, in power plant ¦ Alloc Rec, S | 0.018567 | 0.0065434 | 0.0033937 | 0.00023774 | 0.0083918 | 0.0031404 | 0.00016856 | 0.00031661 | 0.0051056 | 0.0011212 | 8.4697e-05 | 3.6203e-05 | 0 | 0 | 0 | 0.00020154 | 0.062162 | 1.4473 | 1.4213 | 0.0078943 | 8.8422e-06 | 0.013655 | 0.00062748 | 0.0038924 | 1.9091e-07 | 3.29e-10 | 0.0027424
| B.050.11.312 |  | MJ | Heat, for reuse in municipal waste incineration only {AT}¦ treatment of municipal solid waste, incineration ¦ Alloc Rec, S | 0 | 0 | 0 | 0 | 0 | 0 | 0 | 0 | 0 | 0 | 0 | 0 | 0 | 0 | 0 | 0 | 0 | 0 | 0 | 0 | 0 | 0 | 0 | 0 | 0 | 0 | 0
| B.050.11.313 |  | MJ | Heat, for reuse in municipal waste incineration only {BE}¦ treatment of municipal solid waste, incineration ¦ Alloc Rec, S | 0 | 0 | 0 | 0 | 0 | 0 | 0 | 0 | 0 | 0 | 0 | 0 | 0 | 0 | 0 | 0 | 0 | 0 | 0 | 0 | 0 | 0 | 0 | 0 | 0 | 0 | 0
| B.050.11.314 |  | MJ | Heat, for reuse in municipal waste incineration only {BG}¦ treatment of municipal solid waste, incineration ¦ Alloc Rec, S | 0 | 0 | 0 | 0 | 0 | 0 | 0 | 0 | 0 | 0 | 0 | 0 | 0 | 0 | 0 | 0 | 0 | 0 | 0 | 0 | 0 | 0 | 0 | 0 | 0 | 0 | 0
| B.050.11.315 |  | MJ | Heat, for reuse in municipal waste incineration only {CA-AB}¦ treatment of municipal solid waste, incineration ¦ Alloc Rec, S | 0 | 0 | 0 | 0 | 0 | 0 | 0 | 0 | 0 | 0 | 0 | 0 | 0 | 0 | 0 | 0 | 0 | 0 | 0 | 0 | 0 | 0 | 0 | 0 | 0 | 0 | 0
| B.050.11.316 |  | MJ | Heat, for reuse in municipal waste incineration only {CA-NB}¦ treatment of municipal solid waste, incineration ¦ Alloc Rec, S | 0 | 0 | 0 | 0 | 0 | 0 | 0 | 0 | 0 | 0 | 0 | 0 | 0 | 0 | 0 | 0 | 0 | 0 | 0 | 0 | 0 | 0 | 0 | 0 | 0 | 0 | 0
| B.050.11.317 |  | MJ | Heat, for reuse in municipal waste incineration only {CA-NS}¦ treatment of municipal solid waste, incineration ¦ Alloc Rec, S | 0 | 0 | 0 | 0 | 0 | 0 | 0 | 0 | 0 | 0 | 0 | 0 | 0 | 0 | 0 | 0 | 0 | 0 | 0 | 0 | 0 | 0 | 0 | 0 | 0 | 0 | 0
| B.050.11.318 |  | MJ | Heat, for reuse in municipal waste incineration only {CA-ON}¦ treatment of municipal solid waste, incineration ¦ Alloc Rec, S | 0 | 0 | 0 | 0 | 0 | 0 | 0 | 0 | 0 | 0 | 0 | 0 | 0 | 0 | 0 | 0 | 0 | 0 | 0 | 0 | 0 | 0 | 0 | 0 | 0 | 0 | 0
| B.050.11.319 |  | MJ | Heat, for reuse in municipal waste incineration only {CA-PE}¦ treatment of municipal solid waste, incineration ¦ Alloc Rec, S | 0 | 0 | 0 | 0 | 0 | 0 | 0 | 0 | 0 | 0 | 0 | 0 | 0 | 0 | 0 | 0 | 0 | 0 | 0 | 0 | 0 | 0 | 0 | 0 | 0 | 0 | 0
| B.050.11.320 |  | MJ | Heat, for reuse in municipal waste incineration only {CA-QC}¦ treatment of municipal solid waste, incineration ¦ Alloc Rec, S | 0 | 0 | 0 | 0 | 0 | 0 | 0 | 0 | 0 | 0 | 0 | 0 | 0 | 0 | 0 | 0 | 0 | 0 | 0 | 0 | 0 | 0 | 0 | 0 | 0 | 0 | 0
| B.050.11.321 |  | MJ | Heat, for reuse in municipal waste incineration only {CH}¦ treatment of biowaste, municipal incineration with fly ash extraction ¦ Alloc Rec, S | 0 | 0 | 0 | 0 | 0 | 0 | 0 | 0 | 0 | 0 | 0 | 0 | 0 | 0 | 0 | 0 | 0 | 0 | 0 | 0 | 0 | 0 | 0 | 0 | 0 | 0 | 0
| B.050.11.322 |  | MJ | Heat, for reuse in municipal waste incineration only {CH}¦ treatment of digester sludge, municipal incineration with fly ash extraction ¦ Alloc Rec, S | 0.0099523 | 0.0035803 | 0.0022375 | 0.00052968 | 0.0036047 | 0.0018635 | 0.00035231 | 3.2904e-05 | 0.00054045 | 0.003007 | 2.1742e-05 | 0.00032713 | 0 | 0 | 0 | 0.00020255 | 0.026702 | 0.21526 | 0.19256 | 0.014529 | 7.9372e-06 | 0.0024767 | 0.00069563 | 0.0049858 | 6.2778e-08 | 1.7289e-10 | 0.0014295
| B.050.11.323 |  | MJ | Heat, for reuse in municipal waste incineration only {CH}¦ treatment of liquid crystal display, municipal incineration with fly ash extraction ¦ Alloc Rec, S | 0 | 0 | 0 | 0 | 0 | 0 | 0 | 0 | 0 | 0 | 0 | 0 | 0 | 0 | 0 | 0 | 0 | 0 | 0 | 0 | 0 | 0 | 0 | 0 | 0 | 0 | 0
| B.050.11.324 |  | MJ | Heat, for reuse in municipal waste incineration only {CH}¦ treatment of municipal solid waste, incineration ¦ Alloc Rec, S | 0 | 0 | 0 | 0 | 0 | 0 | 0 | 0 | 0 | 0 | 0 | 0 | 0 | 0 | 0 | 0 | 0 | 0 | 0 | 0 | 0 | 0 | 0 | 0 | 0 | 0 | 0
| B.050.11.325 |  | MJ | Heat, for reuse in municipal waste incineration only {CH}¦ treatment of municipal solid waste, municipal incineration with fly ash extraction ¦ Alloc Rec, S | 0 | 0 | 0 | 0 | 0 | 0 | 0 | 0 | 0 | 0 | 0 | 0 | 0 | 0 | 0 | 0 | 0 | 0 | 0 | 0 | 0 | 0 | 0 | 0 | 0 | 0 | 0
| B.050.11.326 |  | MJ | Heat, for reuse in municipal waste incineration only {CH}¦ treatment of raw sewage sludge, municipal incineration with fly ash extraction ¦ Alloc Rec, S | 0 | 0 | 0 | 0 | 0 | 0 | 0 | 0 | 0 | 0 | 0 | 0 | 0 | 0 | 0 | 0 | 0 | 0 | 0 | 0 | 0 | 0 | 0 | 0 | 0 | 0 | 0
| B.050.11.327 |  | MJ | Heat, for reuse in municipal waste incineration only {CH}¦ treatment of residue from mechanical treatment, cathode ray tube display, municipal incineration with fly ash extraction ¦ Alloc Rec, S | 0 | 0 | 0 | 0 | 0 | 0 | 0 | 0 | 0 | 0 | 0 | 0 | 0 | 0 | 0 | 0 | 0 | 0 | 0 | 0 | 0 | 0 | 0 | 0 | 0 | 0 | 0
| B.050.11.328 |  | MJ | Heat, for reuse in municipal waste incineration only {CH}¦ treatment of residue from mechanical treatment, desktop computer, municipal incineration with fly ash extraction ¦ Alloc Rec, S | 0 | 0 | 0 | 0 | 0 | 0 | 0 | 0 | 0 | 0 | 0 | 0 | 0 | 0 | 0 | 0 | 0 | 0 | 0 | 0 | 0 | 0 | 0 | 0 | 0 | 0 | 0
| B.050.11.329 |  | MJ | Heat, for reuse in municipal waste incineration only {CH}¦ treatment of residue from mechanical treatment, industrial device, municipal incineration with fly ash extraction ¦ Alloc Rec, S | 0 | 0 | 0 | 0 | 0 | 0 | 0 | 0 | 0 | 0 | 0 | 0 | 0 | 0 | 0 | 0 | 0 | 0 | 0 | 0 | 0 | 0 | 0 | 0 | 0 | 0 | 0
| B.050.11.330 |  | MJ | Heat, for reuse in municipal waste incineration only {CH}¦ treatment of residue from mechanical treatment, IT accessory, municipal incineration with fly ash extraction ¦ Alloc Rec, S | 0 | 0 | 0 | 0 | 0 | 0 | 0 | 0 | 0 | 0 | 0 | 0 | 0 | 0 | 0 | 0 | 0 | 0 | 0 | 0 | 0 | 0 | 0 | 0 | 0 | 0 | 0
| B.050.11.331 |  | MJ | Heat, for reuse in municipal waste incineration only {CH}¦ treatment of residue from mechanical treatment, laptop computer, municipal incineration with fly ash extraction ¦ Alloc Rec, S | 0 | 0 | 0 | 0 | 0 | 0 | 0 | 0 | 0 | 0 | 0 | 0 | 0 | 0 | 0 | 0 | 0 | 0 | 0 | 0 | 0 | 0 | 0 | 0 | 0 | 0 | 0
| B.050.11.332 |  | MJ | Heat, for reuse in municipal waste incineration only {CH}¦ treatment of residue from mechanical treatment, laser printer, municipal incineration with fly ash extraction ¦ Alloc Rec, S | 0 | 0 | 0 | 0 | 0 | 0 | 0 | 0 | 0 | 0 | 0 | 0 | 0 | 0 | 0 | 0 | 0 | 0 | 0 | 0 | 0 | 0 | 0 | 0 | 0 | 0 | 0
| B.050.11.333 |  | MJ | Heat, for reuse in municipal waste incineration only {CH}¦ treatment of residue from mechanical treatment, liquid crystal display, municipal incineration with fly ash extraction ¦ Alloc Rec, S | 0 | 0 | 0 | 0 | 0 | 0 | 0 | 0 | 0 | 0 | 0 | 0 | 0 | 0 | 0 | 0 | 0 | 0 | 0 | 0 | 0 | 0 | 0 | 0 | 0 | 0 | 0
| B.050.11.334 |  | MJ | Heat, for reuse in municipal waste incineration only {CH}¦ treatment of residue from shredder fraction from manual dismantling, municipal incineration with fly ash extraction ¦ Alloc Rec, S | 0 | 0 | 0 | 0 | 0 | 0 | 0 | 0 | 0 | 0 | 0 | 0 | 0 | 0 | 0 | 0 | 0 | 0 | 0 | 0 | 0 | 0 | 0 | 0 | 0 | 0 | 0
| B.050.11.335 |  | MJ | Heat, for reuse in municipal waste incineration only {CH}¦ treatment of spent anion exchange resin from potable water production, municipal incineration with fly ash extraction ¦ Alloc Rec, S | 0 | 0 | 0 | 0 | 0 | 0 | 0 | 0 | 0 | 0 | 0 | 0 | 0 | 0 | 0 | 0 | 0 | 0 | 0 | 0 | 0 | 0 | 0 | 0 | 0 | 0 | 0
| B.050.11.336 |  | MJ | Heat, for reuse in municipal waste incineration only {CH}¦ treatment of spent cation exchange resin from potable water production, municipal incineration with fly ash extraction ¦ Alloc Rec, S | 0 | 0 | 0 | 0 | 0 | 0 | 0 | 0 | 0 | 0 | 0 | 0 | 0 | 0 | 0 | 0 | 0 | 0 | 0 | 0 | 0 | 0 | 0 | 0 | 0 | 0 | 0
| B.050.11.337 |  | MJ | Heat, for reuse in municipal waste incineration only {CH}¦ treatment of waste bitumen sheet, municipal incineration with fly ash extraction ¦ Alloc Rec, S | 0 | 0 | 0 | 0 | 0 | 0 | 0 | 0 | 0 | 0 | 0 | 0 | 0 | 0 | 0 | 0 | 0 | 0 | 0 | 0 | 0 | 0 | 0 | 0 | 0 | 0 | 0
| B.050.11.338 |  | MJ | Heat, for reuse in municipal waste incineration only {CH}¦ treatment of waste building wood, chrome preserved, municipal incineration with fly ash extraction ¦ Alloc Rec, S | 0 | 0 | 0 | 0 | 0 | 0 | 0 | 0 | 0 | 0 | 0 | 0 | 0 | 0 | 0 | 0 | 0 | 0 | 0 | 0 | 0 | 0 | 0 | 0 | 0 | 0 | 0
| B.050.11.339 |  | MJ | Heat, for reuse in municipal waste incineration only {CH}¦ treatment of waste cement-fibre slab, dismantled, municipal incineration with fly ash extraction ¦ Alloc Rec, S | 0 | 0 | 0 | 0 | 0 | 0 | 0 | 0 | 0 | 0 | 0 | 0 | 0 | 0 | 0 | 0 | 0 | 0 | 0 | 0 | 0 | 0 | 0 | 0 | 0 | 0 | 0
| B.050.11.340 |  | MJ | Heat, for reuse in municipal waste incineration only {CH}¦ treatment of waste emulsion paint, municipal incineration with fly ash extraction ¦ Alloc Rec, S | 0 | 0 | 0 | 0 | 0 | 0 | 0 | 0 | 0 | 0 | 0 | 0 | 0 | 0 | 0 | 0 | 0 | 0 | 0 | 0 | 0 | 0 | 0 | 0 | 0 | 0 | 0
| B.050.11.341 |  | MJ | Heat, for reuse in municipal waste incineration only {CH}¦ treatment of waste expanded polystyrene, municipal incineration with fly ash extraction ¦ Alloc Rec, S | 0 | 0 | 0 | 0 | 0 | 0 | 0 | 0 | 0 | 0 | 0 | 0 | 0 | 0 | 0 | 0 | 0 | 0 | 0 | 0 | 0 | 0 | 0 | 0 | 0 | 0 | 0
| B.050.11.342 |  | MJ | Heat, for reuse in municipal waste incineration only {CH}¦ treatment of waste glass, municipal incineration with fly ash extraction ¦ Alloc Rec, S | 0 | 0 | 0 | 0 | 0 | 0 | 0 | 0 | 0 | 0 | 0 | 0 | 0 | 0 | 0 | 0 | 0 | 0 | 0 | 0 | 0 | 0 | 0 | 0 | 0 | 0 | 0
| B.050.11.343 |  | MJ | Heat, for reuse in municipal waste incineration only {CH}¦ treatment of waste graphical paper, municipal incineration with fly ash extraction ¦ Alloc Rec, S | 0 | 0 | 0 | 0 | 0 | 0 | 0 | 0 | 0 | 0 | 0 | 0 | 0 | 0 | 0 | 0 | 0 | 0 | 0 | 0 | 0 | 0 | 0 | 0 | 0 | 0 | 0
| B.050.11.344 |  | MJ | Heat, for reuse in municipal waste incineration only {CH}¦ treatment of waste newspaper, municipal incineration with fly ash extraction ¦ Alloc Rec, S | 0.00055348 | 0.00020131 | 0.00012927 | 4.8767e-05 | 0.00017413 | 0.00011353 | 1.3189e-05 | 3.0241e-06 | 4.7293e-05 | 0.000151 | 2.5516e-06 | 2.5578e-05 | 0 | 0 | 0 | 2.3189e-05 | 0.0012898 | 0.018235 | 0.01659 | 0.0010344 | 6.67e-07 | 0.00019075 | 4.6936e-05 | 0.00037202 | 3.3172e-09 | 9.6435e-12 | 0.00012914
| B.050.11.345 |  | MJ | Heat, for reuse in municipal waste incineration only {CH}¦ treatment of waste packaging paper, municipal incineration with fly ash extraction ¦ Alloc Rec, S | 0.00081967 | 0.00026954 | 0.00018382 | 6.5062e-05 | 0.00030124 | 0.00015666 | 2.4552e-05 | 3.0529e-06 | 4.2833e-05 | 0.00022366 | 2.6075e-06 | 3.6922e-05 | 0 | 0 | 0 | 2.814e-05 | 0.0022314 | 0.018972 | 0.017324 | 0.0010448 | 5.1896e-07 | 0.00019116 | 4.5652e-05 | 0.00036591 | 4.5902e-09 | 1.5131e-11 | 0.0001312
| B.050.11.346 |  | MJ | Heat, for reuse in municipal waste incineration only {CH}¦ treatment of waste paint, municipal incineration with fly ash extraction ¦ Alloc Rec, S | 0 | 0 | 0 | 0 | 0 | 0 | 0 | 0 | 0 | 0 | 0 | 0 | 0 | 0 | 0 | 0 | 0 | 0 | 0 | 0 | 0 | 0 | 0 | 0 | 0 | 0 | 0
| B.050.11.347 |  | MJ | Heat, for reuse in municipal waste incineration only {CH}¦ treatment of waste paperboard, municipal incineration with fly ash extraction ¦ Alloc Rec, S | 0 | 0 | 0 | 0 | 0 | 0 | 0 | 0 | 0 | 0 | 0 | 0 | 0 | 0 | 0 | 0 | 0 | 0 | 0 | 0 | 0 | 0 | 0 | 0 | 0 | 0 | 0
| B.050.11.348 |  | MJ | Heat, for reuse in municipal waste incineration only {CH}¦ treatment of waste plastic, consumer electronics, municipal incineration with fly ash extraction ¦ Alloc Rec, S | 0 | 0 | 0 | 0 | 0 | 0 | 0 | 0 | 0 | 0 | 0 | 0 | 0 | 0 | 0 | 0 | 0 | 0 | 0 | 0 | 0 | 0 | 0 | 0 | 0 | 0 | 0
| B.050.11.349 |  | MJ | Heat, for reuse in municipal waste incineration only {CH}¦ treatment of waste plastic, industrial electronics, municipal incineration with fly ash extraction ¦ Alloc Rec, S | 0 | 0 | 0 | 0 | 0 | 0 | 0 | 0 | 0 | 0 | 0 | 0 | 0 | 0 | 0 | 0 | 0 | 0 | 0 | 0 | 0 | 0 | 0 | 0 | 0 | 0 | 0
| B.050.11.350 |  | MJ | Heat, for reuse in municipal waste incineration only {CH}¦ treatment of waste plastic, mixture, municipal incineration with fly ash extraction ¦ Alloc Rec, S | 0 | 0 | 0 | 0 | 0 | 0 | 0 | 0 | 0 | 0 | 0 | 0 | 0 | 0 | 0 | 0 | 0 | 0 | 0 | 0 | 0 | 0 | 0 | 0 | 0 | 0 | 0
| B.050.11.351 |  | MJ | Heat, for reuse in municipal waste incineration only {CH}¦ treatment of waste polyethylene terephtalate, municipal incineration with fly ash extraction ¦ Alloc Rec, S | 0 | 0 | 0 | 0 | 0 | 0 | 0 | 0 | 0 | 0 | 0 | 0 | 0 | 0 | 0 | 0 | 0 | 0 | 0 | 0 | 0 | 0 | 0 | 0 | 0 | 0 | 0
| B.050.11.352 |  | MJ | Heat, for reuse in municipal waste incineration only {CH}¦ treatment of waste polyethylene, municipal incineration with fly ash extraction ¦ Alloc Rec, S | 0 | 0 | 0 | 0 | 0 | 0 | 0 | 0 | 0 | 0 | 0 | 0 | 0 | 0 | 0 | 0 | 0 | 0 | 0 | 0 | 0 | 0 | 0 | 0 | 0 | 0 | 0
| B.050.11.353 |  | MJ | Heat, for reuse in municipal waste incineration only {CH}¦ treatment of waste polypropylene, municipal incineration with fly ash extraction ¦ Alloc Rec, S | 0 | 0 | 0 | 0 | 0 | 0 | 0 | 0 | 0 | 0 | 0 | 0 | 0 | 0 | 0 | 0 | 0 | 0 | 0 | 0 | 0 | 0 | 0 | 0 | 0 | 0 | 0
| B.050.11.354 |  | MJ | Heat, for reuse in municipal waste incineration only {CH}¦ treatment of waste polystyrene, municipal incineration with fly ash extraction ¦ Alloc Rec, S | 0 | 0 | 0 | 0 | 0 | 0 | 0 | 0 | 0 | 0 | 0 | 0 | 0 | 0 | 0 | 0 | 0 | 0 | 0 | 0 | 0 | 0 | 0 | 0 | 0 | 0 | 0
| B.050.11.355 |  | MJ | Heat, for reuse in municipal waste incineration only {CH}¦ treatment of waste polyurethane, municipal incineration with fly ash extraction ¦ Alloc Rec, S | 0 | 0 | 0 | 0 | 0 | 0 | 0 | 0 | 0 | 0 | 0 | 0 | 0 | 0 | 0 | 0 | 0 | 0 | 0 | 0 | 0 | 0 | 0 | 0 | 0 | 0 | 0
| B.050.11.356 |  | MJ | Heat, for reuse in municipal waste incineration only {CH}¦ treatment of waste polyvinylchloride, municipal incineration with fly ash extraction ¦ Alloc Rec, S | 0 | 0 | 0 | 0 | 0 | 0 | 0 | 0 | 0 | 0 | 0 | 0 | 0 | 0 | 0 | 0 | 0 | 0 | 0 | 0 | 0 | 0 | 0 | 0 | 0 | 0 | 0
| B.050.11.357 |  | MJ | Heat, for reuse in municipal waste incineration only {CH}¦ treatment of waste polyvinylfluoride, municipal incineration with fly ash extraction ¦ Alloc Rec, S | 0 | 0 | 0 | 0 | 0 | 0 | 0 | 0 | 0 | 0 | 0 | 0 | 0 | 0 | 0 | 0 | 0 | 0 | 0 | 0 | 0 | 0 | 0 | 0 | 0 | 0 | 0
| B.050.11.358 |  | MJ | Heat, for reuse in municipal waste incineration only {CH}¦ treatment of waste rubber, unspecified, municipal incineration with fly ash extraction ¦ Alloc Rec, S | 0 | 0 | 0 | 0 | 0 | 0 | 0 | 0 | 0 | 0 | 0 | 0 | 0 | 0 | 0 | 0 | 0 | 0 | 0 | 0 | 0 | 0 | 0 | 0 | 0 | 0 | 0
| B.050.11.359 |  | MJ | Heat, for reuse in municipal waste incineration only {CH}¦ treatment of waste sealing sheet, polyethylene, municipal incineration with fly ash extraction ¦ Alloc Rec, S | 0 | 0 | 0 | 0 | 0 | 0 | 0 | 0 | 0 | 0 | 0 | 0 | 0 | 0 | 0 | 0 | 0 | 0 | 0 | 0 | 0 | 0 | 0 | 0 | 0 | 0 | 0
| B.050.11.360 |  | MJ | Heat, for reuse in municipal waste incineration only {CH}¦ treatment of waste sealing sheet, polyvinylchloride, municipal incineration with fly ash extraction ¦ Alloc Rec, S | 0 | 0 | 0 | 0 | 0 | 0 | 0 | 0 | 0 | 0 | 0 | 0 | 0 | 0 | 0 | 0 | 0 | 0 | 0 | 0 | 0 | 0 | 0 | 0 | 0 | 0 | 0
| B.050.11.361 |  | MJ | Heat, for reuse in municipal waste incineration only {CH}¦ treatment of waste textile, soiled, municipal incineration with fly ash extraction ¦ Alloc Rec, S | 0 | 0 | 0 | 0 | 0 | 0 | 0 | 0 | 0 | 0 | 0 | 0 | 0 | 0 | 0 | 0 | 0 | 0 | 0 | 0 | 0 | 0 | 0 | 0 | 0 | 0 | 0
| B.050.11.362 |  | MJ | Heat, for reuse in municipal waste incineration only {CH}¦ treatment of waste vapour barrier, flame-retarded, municipal incineration with fly ash extraction ¦ Alloc Rec, S | 0 | 0 | 0 | 0 | 0 | 0 | 0 | 0 | 0 | 0 | 0 | 0 | 0 | 0 | 0 | 0 | 0 | 0 | 0 | 0 | 0 | 0 | 0 | 0 | 0 | 0 | 0
| B.050.11.363 |  | MJ | Heat, for reuse in municipal waste incineration only {CH}¦ treatment of waste wire plastic, municipal incineration with fly ash extraction ¦ Alloc Rec, S | 0 | 0 | 0 | 0 | 0 | 0 | 0 | 0 | 0 | 0 | 0 | 0 | 0 | 0 | 0 | 0 | 0 | 0 | 0 | 0 | 0 | 0 | 0 | 0 | 0 | 0 | 0
| B.050.11.364 |  | MJ | Heat, for reuse in municipal waste incineration only {CH}¦ treatment of waste wood pole, chrome preserved, municipal incineration with fly ash extraction ¦ Alloc Rec, S | 0 | 0 | 0 | 0 | 0 | 0 | 0 | 0 | 0 | 0 | 0 | 0 | 0 | 0 | 0 | 0 | 0 | 0 | 0 | 0 | 0 | 0 | 0 | 0 | 0 | 0 | 0
| B.050.11.365 |  | MJ | Heat, for reuse in municipal waste incineration only {CH}¦ treatment of waste wood, untreated, municipal incineration with fly ash extraction ¦ Alloc Rec, S | 0 | 0 | 0 | 0 | 0 | 0 | 0 | 0 | 0 | 0 | 0 | 0 | 0 | 0 | 0 | 0 | 0 | 0 | 0 | 0 | 0 | 0 | 0 | 0 | 0 | 0 | 0
| B.050.11.366 |  | MJ | Heat, for reuse in municipal waste incineration only {CZ}¦ treatment of municipal solid waste, incineration ¦ Alloc Rec, S | 0 | 0 | 0 | 0 | 0 | 0 | 0 | 0 | 0 | 0 | 0 | 0 | 0 | 0 | 0 | 0 | 0 | 0 | 0 | 0 | 0 | 0 | 0 | 0 | 0 | 0 | 0
| B.050.11.367 |  | MJ | Heat, for reuse in municipal waste incineration only {DE}¦ treatment of municipal solid waste, incineration ¦ Alloc Rec, S | 0 | 0 | 0 | 0 | 0 | 0 | 0 | 0 | 0 | 0 | 0 | 0 | 0 | 0 | 0 | 0 | 0 | 0 | 0 | 0 | 0 | 0 | 0 | 0 | 0 | 0 | 0
| B.050.11.368 |  | MJ | Heat, for reuse in municipal waste incineration only {DK}¦ treatment of municipal solid waste, incineration ¦ Alloc Rec, S | 0 | 0 | 0 | 0 | 0 | 0 | 0 | 0 | 0 | 0 | 0 | 0 | 0 | 0 | 0 | 0 | 0 | 0 | 0 | 0 | 0 | 0 | 0 | 0 | 0 | 0 | 0
| B.050.11.369 |  | MJ | Heat, for reuse in municipal waste incineration only {ES}¦ treatment of municipal solid waste, incineration ¦ Alloc Rec, S | 0 | 0 | 0 | 0 | 0 | 0 | 0 | 0 | 0 | 0 | 0 | 0 | 0 | 0 | 0 | 0 | 0 | 0 | 0 | 0 | 0 | 0 | 0 | 0 | 0 | 0 | 0
| B.050.11.370 |  | MJ | Heat, for reuse in municipal waste incineration only {Europe without Switzerland}¦ treatment of waste emulsion paint, municipal incineration ¦ Alloc Rec, S | 0 | 0 | 0 | 0 | 0 | 0 | 0 | 0 | 0 | 0 | 0 | 0 | 0 | 0 | 0 | 0 | 0 | 0 | 0 | 0 | 0 | 0 | 0 | 0 | 0 | 0 | 0
| B.050.11.371 |  | MJ | Heat, for reuse in municipal waste incineration only {Europe without Switzerland}¦ treatment of waste glass, municipal incineration ¦ Alloc Rec, S | 0 | 0 | 0 | 0 | 0 | 0 | 0 | 0 | 0 | 0 | 0 | 0 | 0 | 0 | 0 | 0 | 0 | 0 | 0 | 0 | 0 | 0 | 0 | 0 | 0 | 0 | 0
| B.050.11.372 |  | MJ | Heat, for reuse in municipal waste incineration only {Europe without Switzerland}¦ treatment of waste graphical paper, municipal incineration ¦ Alloc Rec, S | 0 | 0 | 0 | 0 | 0 | 0 | 0 | 0 | 0 | 0 | 0 | 0 | 0 | 0 | 0 | 0 | 0 | 0 | 0 | 0 | 0 | 0 | 0 | 0 | 0 | 0 | 0
| B.050.11.373 |  | MJ | Heat, for reuse in municipal waste incineration only {Europe without Switzerland}¦ treatment of waste paint, municipal incineration ¦ Alloc Rec, S | 0 | 0 | 0 | 0 | 0 | 0 | 0 | 0 | 0 | 0 | 0 | 0 | 0 | 0 | 0 | 0 | 0 | 0 | 0 | 0 | 0 | 0 | 0 | 0 | 0 | 0 | 0
| B.050.11.374 |  | MJ | Heat, for reuse in municipal waste incineration only {Europe without Switzerland}¦ treatment of waste paperboard, municipal incineration ¦ Alloc Rec, S | 0 | 0 | 0 | 0 | 0 | 0 | 0 | 0 | 0 | 0 | 0 | 0 | 0 | 0 | 0 | 0 | 0 | 0 | 0 | 0 | 0 | 0 | 0 | 0 | 0 | 0 | 0
| B.050.11.375 |  | MJ | Heat, for reuse in municipal waste incineration only {Europe without Switzerland}¦ treatment of waste plastic, mixture, municipal incineration ¦ Alloc Rec, S | 0 | 0 | 0 | 0 | 0 | 0 | 0 | 0 | 0 | 0 | 0 | 0 | 0 | 0 | 0 | 0 | 0 | 0 | 0 | 0 | 0 | 0 | 0 | 0 | 0 | 0 | 0
| B.050.11.376 |  | MJ | Heat, for reuse in municipal waste incineration only {Europe without Switzerland}¦ treatment of waste polyethylene terephtalate, municipal incineration ¦ Alloc Rec, S | 0 | 0 | 0 | 0 | 0 | 0 | 0 | 0 | 0 | 0 | 0 | 0 | 0 | 0 | 0 | 0 | 0 | 0 | 0 | 0 | 0 | 0 | 0 | 0 | 0 | 0 | 0
| B.050.11.377 |  | MJ | Heat, for reuse in municipal waste incineration only {Europe without Switzerland}¦ treatment of waste polyethylene, municipal incineration ¦ Alloc Rec, S | 0 | 0 | 0 | 0 | 0 | 0 | 0 | 0 | 0 | 0 | 0 | 0 | 0 | 0 | 0 | 0 | 0 | 0 | 0 | 0 | 0 | 0 | 0 | 0 | 0 | 0 | 0
| B.050.11.378 |  | MJ | Heat, for reuse in municipal waste incineration only {Europe without Switzerland}¦ treatment of waste polystyrene, municipal incineration ¦ Alloc Rec, S | 0 | 0 | 0 | 0 | 0 | 0 | 0 | 0 | 0 | 0 | 0 | 0 | 0 | 0 | 0 | 0 | 0 | 0 | 0 | 0 | 0 | 0 | 0 | 0 | 0 | 0 | 0
| B.050.11.379 |  | MJ | Heat, for reuse in municipal waste incineration only {Europe without Switzerland}¦ treatment of waste polyurethane, municipal incineration ¦ Alloc Rec, S | 0 | 0 | 0 | 0 | 0 | 0 | 0 | 0 | 0 | 0 | 0 | 0 | 0 | 0 | 0 | 0 | 0 | 0 | 0 | 0 | 0 | 0 | 0 | 0 | 0 | 0 | 0
| B.050.11.380 |  | MJ | Heat, for reuse in municipal waste incineration only {Europe without Switzerland}¦ treatment of waste polyvinylchloride, municipal incineration ¦ Alloc Rec, S | 0 | 0 | 0 | 0 | 0 | 0 | 0 | 0 | 0 | 0 | 0 | 0 | 0 | 0 | 0 | 0 | 0 | 0 | 0 | 0 | 0 | 0 | 0 | 0 | 0 | 0 | 0
| B.050.11.381 |  | MJ | Heat, for reuse in municipal waste incineration only {Europe without Switzerland}¦ treatment of waste rubber, unspecified, municipal incineration ¦ Alloc Rec, S | 0 | 0 | 0 | 0 | 0 | 0 | 0 | 0 | 0 | 0 | 0 | 0 | 0 | 0 | 0 | 0 | 0 | 0 | 0 | 0 | 0 | 0 | 0 | 0 | 0 | 0 | 0
| B.050.11.382 |  | MJ | Heat, for reuse in municipal waste incineration only {FI}¦ treatment of municipal solid waste, incineration ¦ Alloc Rec, S | 0 | 0 | 0 | 0 | 0 | 0 | 0 | 0 | 0 | 0 | 0 | 0 | 0 | 0 | 0 | 0 | 0 | 0 | 0 | 0 | 0 | 0 | 0 | 0 | 0 | 0 | 0
| B.050.11.383 |  | MJ | Heat, for reuse in municipal waste incineration only {FR}¦ treatment of municipal solid waste, incineration ¦ Alloc Rec, S | 0 | 0 | 0 | 0 | 0 | 0 | 0 | 0 | 0 | 0 | 0 | 0 | 0 | 0 | 0 | 0 | 0 | 0 | 0 | 0 | 0 | 0 | 0 | 0 | 0 | 0 | 0
| B.050.11.384 |  | MJ | Heat, for reuse in municipal waste incineration only {GB}¦ treatment of municipal solid waste, incineration ¦ Alloc Rec, S | 0 | 0 | 0 | 0 | 0 | 0 | 0 | 0 | 0 | 0 | 0 | 0 | 0 | 0 | 0 | 0 | 0 | 0 | 0 | 0 | 0 | 0 | 0 | 0 | 0 | 0 | 0
| B.050.11.385 |  | MJ | Heat, for reuse in municipal waste incineration only {GLO}¦ treatment of biowaste, municipal incineration ¦ Alloc Rec, S | 0 | 0 | 0 | 0 | 0 | 0 | 0 | 0 | 0 | 0 | 0 | 0 | 0 | 0 | 0 | 0 | 0 | 0 | 0 | 0 | 0 | 0 | 0 | 0 | 0 | 0 | 0
| B.050.11.386 |  | MJ | Heat, for reuse in municipal waste incineration only {GLO}¦ treatment of digester sludge, municipal incineration ¦ Alloc Rec, S | 0.012852 | 0.0057763 | 0.002373 | 0.0006387 | 0.0040644 | 0.0020072 | 0.00033789 | 3.4613e-05 | 0.00059244 | 0.0051492 | 2.7868e-05 | 0.00038219 | 0 | 0 | 0 | 0.00025651 | 0.030107 | 0.23711 | 0.22054 | 0.0085284 | 9.4938e-06 | 0.0029745 | 0.00059886 | 0.0044578 | 7.4025e-08 | 1.8371e-10 | 0.0016679
| B.050.11.387 |  | MJ | Heat, for reuse in municipal waste incineration only {HU}¦ treatment of municipal solid waste, incineration ¦ Alloc Rec, S | 0 | 0 | 0 | 0 | 0 | 0 | 0 | 0 | 0 | 0 | 0 | 0 | 0 | 0 | 0 | 0 | 0 | 0 | 0 | 0 | 0 | 0 | 0 | 0 | 0 | 0 | 0
| B.050.11.388 |  | MJ | Heat, for reuse in municipal waste incineration only {IT}¦ treatment of municipal solid waste, incineration ¦ Alloc Rec, S | 0 | 0 | 0 | 0 | 0 | 0 | 0 | 0 | 0 | 0 | 0 | 0 | 0 | 0 | 0 | 0 | 0 | 0 | 0 | 0 | 0 | 0 | 0 | 0 | 0 | 0 | 0
| B.050.11.389 |  | MJ | Heat, for reuse in municipal waste incineration only {JP}¦ treatment of municipal solid waste, incineration ¦ Alloc Rec, S | 0 | 0 | 0 | 0 | 0 | 0 | 0 | 0 | 0 | 0 | 0 | 0 | 0 | 0 | 0 | 0 | 0 | 0 | 0 | 0 | 0 | 0 | 0 | 0 | 0 | 0 | 0
| B.050.11.390 |  | MJ | Heat, for reuse in municipal waste incineration only {KR}¦ treatment of municipal solid waste, incineration ¦ Alloc Rec, S | 0 | 0 | 0 | 0 | 0 | 0 | 0 | 0 | 0 | 0 | 0 | 0 | 0 | 0 | 0 | 0 | 0 | 0 | 0 | 0 | 0 | 0 | 0 | 0 | 0 | 0 | 0
| B.050.11.391 |  | MJ | Heat, for reuse in municipal waste incineration only {LU}¦ treatment of municipal solid waste, incineration ¦ Alloc Rec, S | 0 | 0 | 0 | 0 | 0 | 0 | 0 | 0 | 0 | 0 | 0 | 0 | 0 | 0 | 0 | 0 | 0 | 0 | 0 | 0 | 0 | 0 | 0 | 0 | 0 | 0 | 0
| B.050.11.392 |  | MJ | Heat, for reuse in municipal waste incineration only {NL}¦ treatment of municipal solid waste, incineration ¦ Alloc Rec, S | 0 | 0 | 0 | 0 | 0 | 0 | 0 | 0 | 0 | 0 | 0 | 0 | 0 | 0 | 0 | 0 | 0 | 0 | 0 | 0 | 0 | 0 | 0 | 0 | 0 | 0 | 0
| B.050.11.393 |  | MJ | Heat, for reuse in municipal waste incineration only {NO}¦ treatment of municipal solid waste, incineration ¦ Alloc Rec, S | 0 | 0 | 0 | 0 | 0 | 0 | 0 | 0 | 0 | 0 | 0 | 0 | 0 | 0 | 0 | 0 | 0 | 0 | 0 | 0 | 0 | 0 | 0 | 0 | 0 | 0 | 0
| B.050.11.394 |  | MJ | Heat, for reuse in municipal waste incineration only {PL}¦ treatment of municipal solid waste, incineration ¦ Alloc Rec, S | 0 | 0 | 0 | 0 | 0 | 0 | 0 | 0 | 0 | 0 | 0 | 0 | 0 | 0 | 0 | 0 | 0 | 0 | 0 | 0 | 0 | 0 | 0 | 0 | 0 | 0 | 0
| B.050.11.395 |  | MJ | Heat, for reuse in municipal waste incineration only {PT}¦ treatment of municipal solid waste, incineration ¦ Alloc Rec, S | 0 | 0 | 0 | 0 | 0 | 0 | 0 | 0 | 0 | 0 | 0 | 0 | 0 | 0 | 0 | 0 | 0 | 0 | 0 | 0 | 0 | 0 | 0 | 0 | 0 | 0 | 0
| B.050.11.396 |  | MJ | Heat, for reuse in municipal waste incineration only {RoW}¦ treatment of liquid crystal display, municipal waste incineration ¦ Alloc Rec, S | 0 | 0 | 0 | 0 | 0 | 0 | 0 | 0 | 0 | 0 | 0 | 0 | 0 | 0 | 0 | 0 | 0 | 0 | 0 | 0 | 0 | 0 | 0 | 0 | 0 | 0 | 0
| B.050.11.397 |  | MJ | Heat, for reuse in municipal waste incineration only {RoW}¦ treatment of municipal solid waste, incineration ¦ Alloc Rec, S | 0 | 0 | 0 | 0 | 0 | 0 | 0 | 0 | 0 | 0 | 0 | 0 | 0 | 0 | 0 | 0 | 0 | 0 | 0 | 0 | 0 | 0 | 0 | 0 | 0 | 0 | 0
| B.050.11.398 |  | MJ | Heat, for reuse in municipal waste incineration only {RoW}¦ treatment of raw sewage sludge, municipal incineration ¦ Alloc Rec, S | 0 | 0 | 0 | 0 | 0 | 0 | 0 | 0 | 0 | 0 | 0 | 0 | 0 | 0 | 0 | 0 | 0 | 0 | 0 | 0 | 0 | 0 | 0 | 0 | 0 | 0 | 0
| B.050.11.399 |  | MJ | Heat, for reuse in municipal waste incineration only {RoW}¦ treatment of residue from mechanical treatment, cathode ray tube display, municipal waste incineration ¦ Alloc Rec, S | 0 | 0 | 0 | 0 | 0 | 0 | 0 | 0 | 0 | 0 | 0 | 0 | 0 | 0 | 0 | 0 | 0 | 0 | 0 | 0 | 0 | 0 | 0 | 0 | 0 | 0 | 0
| B.050.11.400 |  | MJ | Heat, for reuse in municipal waste incineration only {RoW}¦ treatment of residue from mechanical treatment, desktop computer, municipal waste incineration ¦ Alloc Rec, S | 0 | 0 | 0 | 0 | 0 | 0 | 0 | 0 | 0 | 0 | 0 | 0 | 0 | 0 | 0 | 0 | 0 | 0 | 0 | 0 | 0 | 0 | 0 | 0 | 0 | 0 | 0
| B.050.11.401 |  | MJ | Heat, for reuse in municipal waste incineration only {RoW}¦ treatment of residue from mechanical treatment, industrial device, municipal waste incineration ¦ Alloc Rec, S | 0 | 0 | 0 | 0 | 0 | 0 | 0 | 0 | 0 | 0 | 0 | 0 | 0 | 0 | 0 | 0 | 0 | 0 | 0 | 0 | 0 | 0 | 0 | 0 | 0 | 0 | 0
| B.050.11.402 |  | MJ | Heat, for reuse in municipal waste incineration only {RoW}¦ treatment of residue from mechanical treatment, IT accessory, municipal waste incineration ¦ Alloc Rec, S | 0 | 0 | 0 | 0 | 0 | 0 | 0 | 0 | 0 | 0 | 0 | 0 | 0 | 0 | 0 | 0 | 0 | 0 | 0 | 0 | 0 | 0 | 0 | 0 | 0 | 0 | 0
| B.050.11.403 |  | MJ | Heat, for reuse in municipal waste incineration only {RoW}¦ treatment of residue from mechanical treatment, laptop computer, municipal waste incineration ¦ Alloc Rec, S | 0 | 0 | 0 | 0 | 0 | 0 | 0 | 0 | 0 | 0 | 0 | 0 | 0 | 0 | 0 | 0 | 0 | 0 | 0 | 0 | 0 | 0 | 0 | 0 | 0 | 0 | 0
| B.050.11.404 |  | MJ | Heat, for reuse in municipal waste incineration only {RoW}¦ treatment of residue from mechanical treatment, laser printer, municipal waste incineration ¦ Alloc Rec, S | 0 | 0 | 0 | 0 | 0 | 0 | 0 | 0 | 0 | 0 | 0 | 0 | 0 | 0 | 0 | 0 | 0 | 0 | 0 | 0 | 0 | 0 | 0 | 0 | 0 | 0 | 0
| B.050.11.405 |  | MJ | Heat, for reuse in municipal waste incineration only {RoW}¦ treatment of residue from mechanical treatment, liquid crystal display, municipal waste incineration ¦ Alloc Rec, S | 0 | 0 | 0 | 0 | 0 | 0 | 0 | 0 | 0 | 0 | 0 | 0 | 0 | 0 | 0 | 0 | 0 | 0 | 0 | 0 | 0 | 0 | 0 | 0 | 0 | 0 | 0
| B.050.11.406 |  | MJ | Heat, for reuse in municipal waste incineration only {RoW}¦ treatment of residue from shredder fraction from manual dismantling, municipal waste incineration ¦ Alloc Rec, S | 0 | 0 | 0 | 0 | 0 | 0 | 0 | 0 | 0 | 0 | 0 | 0 | 0 | 0 | 0 | 0 | 0 | 0 | 0 | 0 | 0 | 0 | 0 | 0 | 0 | 0 | 0
| B.050.11.407 |  | MJ | Heat, for reuse in municipal waste incineration only {RoW}¦ treatment of spent anion exchange resin from potable water production, municipal incineration ¦ Alloc Rec, S | 0 | 0 | 0 | 0 | 0 | 0 | 0 | 0 | 0 | 0 | 0 | 0 | 0 | 0 | 0 | 0 | 0 | 0 | 0 | 0 | 0 | 0 | 0 | 0 | 0 | 0 | 0
| B.050.11.408 |  | MJ | Heat, for reuse in municipal waste incineration only {RoW}¦ treatment of spent cation exchange resin from potable water production, municipal incineration ¦ Alloc Rec, S | 0 | 0 | 0 | 0 | 0 | 0 | 0 | 0 | 0 | 0 | 0 | 0 | 0 | 0 | 0 | 0 | 0 | 0 | 0 | 0 | 0 | 0 | 0 | 0 | 0 | 0 | 0
| B.050.11.409 |  | MJ | Heat, for reuse in municipal waste incineration only {RoW}¦ treatment of waste bitumen sheet, municipal incineration ¦ Alloc Rec, S | 0 | 0 | 0 | 0 | 0 | 0 | 0 | 0 | 0 | 0 | 0 | 0 | 0 | 0 | 0 | 0 | 0 | 0 | 0 | 0 | 0 | 0 | 0 | 0 | 0 | 0 | 0
| B.050.11.410 |  | MJ | Heat, for reuse in municipal waste incineration only {RoW}¦ treatment of waste building wood, chrome preserved, municipal incineration ¦ Alloc Rec, S | 0 | 0 | 0 | 0 | 0 | 0 | 0 | 0 | 0 | 0 | 0 | 0 | 0 | 0 | 0 | 0 | 0 | 0 | 0 | 0 | 0 | 0 | 0 | 0 | 0 | 0 | 0
| B.050.11.411 |  | MJ | Heat, for reuse in municipal waste incineration only {RoW}¦ treatment of waste cement-fibre slab, municipal incineration ¦ Alloc Rec, S | 0 | 0 | 0 | 0 | 0 | 0 | 0 | 0 | 0 | 0 | 0 | 0 | 0 | 0 | 0 | 0 | 0 | 0 | 0 | 0 | 0 | 0 | 0 | 0 | 0 | 0 | 0
| B.050.11.412 |  | MJ | Heat, for reuse in municipal waste incineration only {RoW}¦ treatment of waste emulsion paint, municipal incineration ¦ Alloc Rec, S | 0 | 0 | 0 | 0 | 0 | 0 | 0 | 0 | 0 | 0 | 0 | 0 | 0 | 0 | 0 | 0 | 0 | 0 | 0 | 0 | 0 | 0 | 0 | 0 | 0 | 0 | 0
| B.050.11.413 |  | MJ | Heat, for reuse in municipal waste incineration only {RoW}¦ treatment of waste expanded polystyrene, municipal incineration ¦ Alloc Rec, S | 0 | 0 | 0 | 0 | 0 | 0 | 0 | 0 | 0 | 0 | 0 | 0 | 0 | 0 | 0 | 0 | 0 | 0 | 0 | 0 | 0 | 0 | 0 | 0 | 0 | 0 | 0
| B.050.11.414 |  | MJ | Heat, for reuse in municipal waste incineration only {RoW}¦ treatment of waste glass, municipal incineration ¦ Alloc Rec, S | 0 | 0 | 0 | 0 | 0 | 0 | 0 | 0 | 0 | 0 | 0 | 0 | 0 | 0 | 0 | 0 | 0 | 0 | 0 | 0 | 0 | 0 | 0 | 0 | 0 | 0 | 0
| B.050.11.415 |  | MJ | Heat, for reuse in municipal waste incineration only {RoW}¦ treatment of waste graphical paper, municipal incineration ¦ Alloc Rec, S | 0 | 0 | 0 | 0 | 0 | 0 | 0 | 0 | 0 | 0 | 0 | 0 | 0 | 0 | 0 | 0 | 0 | 0 | 0 | 0 | 0 | 0 | 0 | 0 | 0 | 0 | 0
| B.050.11.416 |  | MJ | Heat, for reuse in municipal waste incineration only {RoW}¦ treatment of waste newspaper, municipal incineration ¦ Alloc Rec, S | 0.00070595 | 0.00029981 | 0.00014189 | 5.6389e-05 | 0.00020786 | 0.00012355 | 1.4779e-05 | 3.1444e-06 | 5.1074e-05 | 0.00024559 | 3.5618e-06 | 2.958e-05 | 0 | 0 | 0 | 2.6808e-05 | 0.0015397 | 0.019779 | 0.018581 | 0.00058777 | 7.8472e-07 | 0.00023199 | 4.0283e-05 | 0.00033727 | 3.9563e-09 | 1.041e-11 | 0.00014625
| B.050.11.417 |  | MJ | Heat, for reuse in municipal waste incineration only {RoW}¦ treatment of waste packaging paper, municipal incineration ¦ Alloc Rec, S | 0.0010462 | 0.00042855 | 0.00020009 | 7.6114e-05 | 0.00034142 | 0.00017026 | 2.6137e-05 | 3.1867e-06 | 4.7166e-05 | 0.0003782 | 3.6876e-06 | 4.3775e-05 | 0 | 0 | 0 | 3.2339e-05 | 0.002529 | 0.021305 | 0.020165 | 0.00054103 | 6.5355e-07 | 0.00023132 | 3.7588e-05 | 0.00032891 | 5.467e-09 | 1.6169e-11 | 0.00015506
| B.050.11.418 |  | MJ | Heat, for reuse in municipal waste incineration only {RoW}¦ treatment of waste paint, municipal incineration ¦ Alloc Rec, S | 0 | 0 | 0 | 0 | 0 | 0 | 0 | 0 | 0 | 0 | 0 | 0 | 0 | 0 | 0 | 0 | 0 | 0 | 0 | 0 | 0 | 0 | 0 | 0 | 0 | 0 | 0
| B.050.11.419 |  | MJ | Heat, for reuse in municipal waste incineration only {RoW}¦ treatment of waste paperboard, municipal incineration ¦ Alloc Rec, S | 0 | 0 | 0 | 0 | 0 | 0 | 0 | 0 | 0 | 0 | 0 | 0 | 0 | 0 | 0 | 0 | 0 | 0 | 0 | 0 | 0 | 0 | 0 | 0 | 0 | 0 | 0
| B.050.11.420 |  | MJ | Heat, for reuse in municipal waste incineration only {RoW}¦ treatment of waste plastic, consumer electronics, municipal incineration ¦ Alloc Rec, S | 0 | 0 | 0 | 0 | 0 | 0 | 0 | 0 | 0 | 0 | 0 | 0 | 0 | 0 | 0 | 0 | 0 | 0 | 0 | 0 | 0 | 0 | 0 | 0 | 0 | 0 | 0
| B.050.11.421 |  | MJ | Heat, for reuse in municipal waste incineration only {RoW}¦ treatment of waste plastic, industrial electronics, municipal incineration ¦ Alloc Rec, S | 0 | 0 | 0 | 0 | 0 | 0 | 0 | 0 | 0 | 0 | 0 | 0 | 0 | 0 | 0 | 0 | 0 | 0 | 0 | 0 | 0 | 0 | 0 | 0 | 0 | 0 | 0
| B.050.11.422 |  | MJ | Heat, for reuse in municipal waste incineration only {RoW}¦ treatment of waste plastic, mixture, municipal incineration ¦ Alloc Rec, S | 0 | 0 | 0 | 0 | 0 | 0 | 0 | 0 | 0 | 0 | 0 | 0 | 0 | 0 | 0 | 0 | 0 | 0 | 0 | 0 | 0 | 0 | 0 | 0 | 0 | 0 | 0
| B.050.11.423 |  | MJ | Heat, for reuse in municipal waste incineration only {RoW}¦ treatment of waste polyethylene terephtalate, municipal incineration ¦ Alloc Rec, S | 0 | 0 | 0 | 0 | 0 | 0 | 0 | 0 | 0 | 0 | 0 | 0 | 0 | 0 | 0 | 0 | 0 | 0 | 0 | 0 | 0 | 0 | 0 | 0 | 0 | 0 | 0
| B.050.11.424 |  | MJ | Heat, for reuse in municipal waste incineration only {RoW}¦ treatment of waste polyethylene, municipal incineration ¦ Alloc Rec, S | 0 | 0 | 0 | 0 | 0 | 0 | 0 | 0 | 0 | 0 | 0 | 0 | 0 | 0 | 0 | 0 | 0 | 0 | 0 | 0 | 0 | 0 | 0 | 0 | 0 | 0 | 0
| B.050.11.425 |  | MJ | Heat, for reuse in municipal waste incineration only {RoW}¦ treatment of waste polypropylene, municipal incineration ¦ Alloc Rec, S | 0 | 0 | 0 | 0 | 0 | 0 | 0 | 0 | 0 | 0 | 0 | 0 | 0 | 0 | 0 | 0 | 0 | 0 | 0 | 0 | 0 | 0 | 0 | 0 | 0 | 0 | 0
| B.050.11.426 |  | MJ | Heat, for reuse in municipal waste incineration only {RoW}¦ treatment of waste polystyrene, municipal incineration ¦ Alloc Rec, S | 0 | 0 | 0 | 0 | 0 | 0 | 0 | 0 | 0 | 0 | 0 | 0 | 0 | 0 | 0 | 0 | 0 | 0 | 0 | 0 | 0 | 0 | 0 | 0 | 0 | 0 | 0
| B.050.11.427 |  | MJ | Heat, for reuse in municipal waste incineration only {RoW}¦ treatment of waste polyurethane, municipal incineration ¦ Alloc Rec, S | 0 | 0 | 0 | 0 | 0 | 0 | 0 | 0 | 0 | 0 | 0 | 0 | 0 | 0 | 0 | 0 | 0 | 0 | 0 | 0 | 0 | 0 | 0 | 0 | 0 | 0 | 0
| B.050.11.428 |  | MJ | Heat, for reuse in municipal waste incineration only {RoW}¦ treatment of waste polyvinylchloride, municipal incineration ¦ Alloc Rec, S | 0 | 0 | 0 | 0 | 0 | 0 | 0 | 0 | 0 | 0 | 0 | 0 | 0 | 0 | 0 | 0 | 0 | 0 | 0 | 0 | 0 | 0 | 0 | 0 | 0 | 0 | 0
| B.050.11.429 |  | MJ | Heat, for reuse in municipal waste incineration only {RoW}¦ treatment of waste polyvinylfluoride, municipal incineration ¦ Alloc Rec, S | 0 | 0 | 0 | 0 | 0 | 0 | 0 | 0 | 0 | 0 | 0 | 0 | 0 | 0 | 0 | 0 | 0 | 0 | 0 | 0 | 0 | 0 | 0 | 0 | 0 | 0 | 0
| B.050.11.430 |  | MJ | Heat, for reuse in municipal waste incineration only {RoW}¦ treatment of waste rubber, unspecified, municipal incineration ¦ Alloc Rec, S | 0 | 0 | 0 | 0 | 0 | 0 | 0 | 0 | 0 | 0 | 0 | 0 | 0 | 0 | 0 | 0 | 0 | 0 | 0 | 0 | 0 | 0 | 0 | 0 | 0 | 0 | 0
| B.050.11.431 |  | MJ | Heat, for reuse in municipal waste incineration only {RoW}¦ treatment of waste sealing sheet, polyethylene, municipal incineration ¦ Alloc Rec, S | 0 | 0 | 0 | 0 | 0 | 0 | 0 | 0 | 0 | 0 | 0 | 0 | 0 | 0 | 0 | 0 | 0 | 0 | 0 | 0 | 0 | 0 | 0 | 0 | 0 | 0 | 0
| B.050.11.432 |  | MJ | Heat, for reuse in municipal waste incineration only {RoW}¦ treatment of waste sealing sheet, polyvinylchloride, municipal incineration ¦ Alloc Rec, S | 0 | 0 | 0 | 0 | 0 | 0 | 0 | 0 | 0 | 0 | 0 | 0 | 0 | 0 | 0 | 0 | 0 | 0 | 0 | 0 | 0 | 0 | 0 | 0 | 0 | 0 | 0
| B.050.11.433 |  | MJ | Heat, for reuse in municipal waste incineration only {RoW}¦ treatment of waste textile, soiled, municipal incineration ¦ Alloc Rec, S | 0 | 0 | 0 | 0 | 0 | 0 | 0 | 0 | 0 | 0 | 0 | 0 | 0 | 0 | 0 | 0 | 0 | 0 | 0 | 0 | 0 | 0 | 0 | 0 | 0 | 0 | 0
| B.050.11.434 |  | MJ | Heat, for reuse in municipal waste incineration only {RoW}¦ treatment of waste vapour barrier, flame-retarded, municipal incineration ¦ Alloc Rec, S | 0 | 0 | 0 | 0 | 0 | 0 | 0 | 0 | 0 | 0 | 0 | 0 | 0 | 0 | 0 | 0 | 0 | 0 | 0 | 0 | 0 | 0 | 0 | 0 | 0 | 0 | 0
| B.050.11.435 |  | MJ | Heat, for reuse in municipal waste incineration only {RoW}¦ treatment of waste wire plastic, municipal incineration ¦ Alloc Rec, S | 0 | 0 | 0 | 0 | 0 | 0 | 0 | 0 | 0 | 0 | 0 | 0 | 0 | 0 | 0 | 0 | 0 | 0 | 0 | 0 | 0 | 0 | 0 | 0 | 0 | 0 | 0
| B.050.11.436 |  | MJ | Heat, for reuse in municipal waste incineration only {RoW}¦ treatment of waste wood pole, chrome preserved, municipal incineration ¦ Alloc Rec, S | 0 | 0 | 0 | 0 | 0 | 0 | 0 | 0 | 0 | 0 | 0 | 0 | 0 | 0 | 0 | 0 | 0 | 0 | 0 | 0 | 0 | 0 | 0 | 0 | 0 | 0 | 0
| B.050.11.437 |  | MJ | Heat, for reuse in municipal waste incineration only {RoW}¦ treatment of waste wood, untreated, municipal incineration ¦ Alloc Rec, S | 0 | 0 | 0 | 0 | 0 | 0 | 0 | 0 | 0 | 0 | 0 | 0 | 0 | 0 | 0 | 0 | 0 | 0 | 0 | 0 | 0 | 0 | 0 | 0 | 0 | 0 | 0
| B.050.11.438 |  | MJ | Heat, for reuse in municipal waste incineration only {RU}¦ treatment of municipal solid waste, incineration ¦ Alloc Rec, S | 0 | 0 | 0 | 0 | 0 | 0 | 0 | 0 | 0 | 0 | 0 | 0 | 0 | 0 | 0 | 0 | 0 | 0 | 0 | 0 | 0 | 0 | 0 | 0 | 0 | 0 | 0
| B.050.11.439 |  | MJ | Heat, for reuse in municipal waste incineration only {SE}¦ treatment of municipal solid waste, incineration ¦ Alloc Rec, S | 0 | 0 | 0 | 0 | 0 | 0 | 0 | 0 | 0 | 0 | 0 | 0 | 0 | 0 | 0 | 0 | 0 | 0 | 0 | 0 | 0 | 0 | 0 | 0 | 0 | 0 | 0
| B.050.11.440 |  | MJ | Heat, for reuse in municipal waste incineration only {SK}¦ treatment of municipal solid waste, incineration ¦ Alloc Rec, S | 0 | 0 | 0 | 0 | 0 | 0 | 0 | 0 | 0 | 0 | 0 | 0 | 0 | 0 | 0 | 0 | 0 | 0 | 0 | 0 | 0 | 0 | 0 | 0 | 0 | 0 | 0
| B.050.11.441 |  | MJ | Heat, for reuse in municipal waste incineration only {TR}¦ treatment of municipal solid waste, incineration ¦ Alloc Rec, S | 0 | 0 | 0 | 0 | 0 | 0 | 0 | 0 | 0 | 0 | 0 | 0 | 0 | 0 | 0 | 0 | 0 | 0 | 0 | 0 | 0 | 0 | 0 | 0 | 0 | 0 | 0
| B.050.11.442 |  | MJ | Heat, for reuse in municipal waste incineration only {TW}¦ treatment of municipal solid waste, incineration ¦ Alloc Rec, S | 0 | 0 | 0 | 0 | 0 | 0 | 0 | 0 | 0 | 0 | 0 | 0 | 0 | 0 | 0 | 0 | 0 | 0 | 0 | 0 | 0 | 0 | 0 | 0 | 0 | 0 | 0
| B.050.11.443 |  | MJ | Heat, future {CH}¦ heat production, natural gas, at diffusion absorption heat pump 4kW, future ¦ Alloc Rec, S | 0 | 0 | 0 | 0 | 0.006637 | 0.00075419 | 2.4816e-05 | 3.5429e-05 | 0.00031274 | 0.00012533 | 1.0174e-05 | 8.1829e-05 | 0 | 0 | 0 | 2.454e-05 | 0.049163 | 1.2294 | 0.91662 | 0.054837 | 8.8539e-06 | 0.0020407 | 0.24331 | 0.012605 | 7.0839e-08 | 1.8657e-10 | 0.0070247
| B.050.12 | Energy, heat, wood
| B.050.12.201 |  | MJ | Heat, central or small-scale, other than natural gas {CH}¦ heat production, hardwood chips from forest, at furnace 50kW ¦ Alloc Rec, S | 0.007053 | 0.0050415 | 0.0013226 | 5.2618e-05 | 0.0006363 | 0.0010222 | 0.00017141 | 0.00030395 | 0.0046077 | 0.00012984 | 0.00012898 | 3.2068e-05 | 0 | 0 | 0 | 2.055e-05 | 0.0047133 | 1.4777 | 0.055016 | 0.049395 | 0.00030735 | 1.3619 | 0.00052724 | 0.01048 | 9.6381e-08 | 4.1996e-10 | 0.0004607
| B.050.12.202 |  | MJ | Heat, central or small-scale, other than natural gas {CH}¦ heat production, mixed logs, at furnace 100kW ¦ Alloc Rec, S | 0.0054816 | 0.003025 | 0.001121 | 6.7289e-05 | 0.0012682 | 0.00084122 | 0.00014394 | 0.00063173 | 0.0022691 | 0.00012426 | 0.00013588 | 4.9605e-05 | 0 | 0 | 0 | 1.7684e-05 | 0.0093939 | 1.601 | 0.13865 | 0.030701 | 0.00031254 | 1.424 | 0.00042474 | 0.0069079 | 6.0812e-08 | 4.4067e-10 | 0.0012689
| B.050.12.203 |  | MJ | Heat, central or small-scale, other than natural gas {CH}¦ heat production, mixed logs, at furnace 30kW ¦ Alloc Rec, S | 0.0059947 | 0.0032967 | 0.0011647 | 8.7608e-05 | 0.0014457 | 0.00091797 | 0.00014246 | 0.00067869 | 0.0024531 | 0.00016487 | 0.00010429 | 6.7456e-05 | 0 | 0 | 0 | 2.0151e-05 | 0.010709 | 1.7203 | 0.15284 | 0.033239 | 0.00033644 | 1.5258 | 0.00048361 | 0.0076175 | 6.4779e-08 | 4.7489e-10 | 0.0013833
| B.050.12.204 |  | MJ | Heat, central or small-scale, other than natural gas {CH}¦ heat production, mixed logs, at wood heater 6kW ¦ Alloc Rec, S | 0.013514 | 0.0085749 | 0.001679 | 9.2413e-05 | 0.0031681 | 0.0012533 | 0.00022309 | 0.0018103 | 0.0065684 | 0.00019615 | 0.00020264 | 7.2767e-05 | 0 | 0 | 0 | 1.9646e-05 | 0.023467 | 2.3447 | 0.20296 | 0.0038882 | 0.0004673 | 2.1353 | 0.00025437 | 0.0017766 | 1.6011e-07 | 7.2528e-10 | 0.0018738
| B.050.12.205 |  | MJ | Heat, central or small-scale, other than natural gas {CH}¦ heat production, softwood chips from forest, at furnace 50kW ¦ Alloc Rec, S | 0.0068096 | 0.0050361 | 0.0010982 | 5.1924e-05 | 0.00062342 | 0.00082951 | 0.00014571 | 0.00030183 | 0.0046058 | 0.00012846 | 0.00012294 | 3.1709e-05 | 0 | 0 | 0 | 2.0215e-05 | 0.0046179 | 1.4188 | 0.053337 | 0.049245 | 0.00029461 | 1.3049 | 0.00052467 | 0.010444 | 9.5926e-08 | 3.9584e-10 | 0.00044496
| B.050.12.206 |  | MJ | Heat, central or small-scale, other than natural gas {RoW}¦ heat production, hardwood chips from forest, at furnace 50kW ¦ Alloc Rec, S | 0.0082075 | 0.0053491 | 0.0015623 | 5.8761e-05 | 0.0012374 | 0.0012832 | 0.0001742 | 0.00027208 | 0.0049434 | 0.0001336 | 0.00010486 | 3.6821e-05 | 0 | 0 | 0 | 2.194e-05 | 0.0091657 | 1.6555 | 0.1142 | 0.011786 | 0.00015989 | 1.5229 | 0.0010671 | 0.0053407 | 1.0889e-07 | 6.471e-10 | 0.00075576
| B.050.12.207 |  | MJ | Heat, central or small-scale, other than natural gas {RoW}¦ heat production, mixed logs, at furnace 100kW ¦ Alloc Rec, S | 0.0066765 | 0.0033061 | 0.0014203 | 8.1484e-05 | 0.0018685 | 0.0011563 | 0.00015341 | 0.00061402 | 0.0025522 | 0.00013992 | 0.00011061 | 5.9494e-05 | 0 | 0 | 0 | 2.199e-05 | 0.013841 | 1.6367 | 0.20636 | 0.0097794 | 0.00021164 | 1.4151 | 0.00081592 | 0.0043961 | 7.2276e-08 | 6.3049e-10 | 0.0017329
| B.050.12.208 |  | MJ | Heat, central or small-scale, other than natural gas {RoW}¦ heat production, mixed logs, at furnace 30kW ¦ Alloc Rec, S | 0.0073377 | 0.0036031 | 0.0015425 | 0.00010284 | 0.0020892 | 0.0012557 | 0.00016766 | 0.00065973 | 0.0027566 | 0.00018681 | 0.00011912 | 7.8073e-05 | 0 | 0 | 0 | 2.4769e-05 | 0.015476 | 1.7586 | 0.22544 | 0.010826 | 0.00022833 | 1.5163 | 0.00090278 | 0.0049275 | 7.8832e-08 | 6.7835e-10 | 0.0018811
| B.050.12.209 |  | MJ | Heat, central or small-scale, other than natural gas {RoW}¦ heat production, mixed logs, at wood heater 6kW ¦ Alloc Rec, S | 0.01434 | 0.0087023 | 0.0019236 | 0.00010941 | 0.0036044 | 0.0015321 | 0.00022964 | 0.0017829 | 0.006704 | 0.00021543 | 0.00016188 | 8.675e-05 | 0 | 0 | 0 | 2.2664e-05 | 0.0267 | 2.391 | 0.26159 | 0.0051617 | 0.00030843 | 2.1211 | 0.00033844 | 0.0024372 | 1.66e-07 | 9.9306e-10 | 0.0024037
| B.050.12.210 |  | MJ | Heat, central or small-scale, other than natural gas {RoW}¦ heat production, softwood chips from forest, at furnace 50kW ¦ Alloc Rec, S | 0.0079593 | 0.005344 | 0.0013372 | 5.8001e-05 | 0.0012201 | 0.0010883 | 0.00014878 | 0.00027133 | 0.0049404 | 0.00013227 | 0.00010013 | 3.6301e-05 | 0 | 0 | 0 | 2.17e-05 | 0.0090381 | 1.5895 | 0.11196 | 0.011746 | 0.00015366 | 1.4592 | 0.0010644 | 0.0053212 | 1.0843e-07 | 6.1422e-10 | 0.00073513
| B.050.12.211 |  | MJ | Heat, district or industrial, other than natural gas {CH}¦ heat production, hardwood chips from forest, at furnace 1000kW ¦ Alloc Rec, S | 0.0046638 | 0.0025048 | 0.0015789 | 5.4299e-05 | 0.00052575 | 0.0012636 | 0.00019495 | 0.00017077 | 0.0021953 | 0.00013878 | 0.00012042 | 3.7269e-05 | 0 | 0 | 0 | 1.703e-05 | 0.0038944 | 1.3786 | 0.050841 | 0.046045 | 0.00028632 | 1.2711 | 0.00048696 | 0.0097951 | 5.1988e-08 | 4.03e-10 | 0.00042624
| B.050.12.212 |  | MJ | Heat, district or industrial, other than natural gas {CH}¦ heat production, hardwood chips from forest, at furnace 300kW ¦ Alloc Rec, S | 0.0064698 | 0.004649 | 0.0012462 | 4.8699e-05 | 0.0005258 | 0.00096748 | 0.00015855 | 0.00024518 | 0.0042926 | 0.00011124 | 0.00012022 | 3.1595e-05 | 0 | 0 | 0 | 1.7105e-05 | 0.0038948 | 1.3764 | 0.048861 | 0.045951 | 0.0002866 | 1.2711 | 0.00048007 | 0.0097127 | 8.9481e-08 | 3.8959e-10 | 0.00041356
| B.050.12.213 |  | MJ | Heat, district or industrial, other than natural gas {CH}¦ heat production, softwood chips from forest, at furnace 1000kW ¦ Alloc Rec, S | 0.0042383 | 0.0024997 | 0.0011711 | 5.3651e-05 | 0.00051373 | 0.00090708 | 0.00014927 | 0.00016879 | 0.0021935 | 0.00013749 | 0.00011478 | 3.6934e-05 | 0 | 0 | 0 | 1.6717e-05 | 0.0038054 | 1.3236 | 0.049273 | 0.045905 | 0.00027443 | 1.2179 | 0.00048455 | 0.0097615 | 5.1526e-08 | 3.7227e-10 | 0.00041155
| B.050.12.214 |  | MJ | Heat, district or industrial, other than natural gas {CH}¦ heat production, softwood chips from forest, at furnace 300kW ¦ Alloc Rec, S | 0.0062425 | 0.004644 | 0.0010367 | 4.8051e-05 | 0.00051378 | 0.00078759 | 0.00013455 | 0.0002432 | 0.0042908 | 0.00010995 | 0.00011459 | 3.126e-05 | 0 | 0 | 0 | 1.6792e-05 | 0.0038057 | 1.3214 | 0.047294 | 0.045811 | 0.00027471 | 1.2179 | 0.00047767 | 0.0096791 | 8.9056e-08 | 3.6707e-10 | 0.00039888
| B.050.12.215 |  | MJ | Heat, district or industrial, other than natural gas {RoW}¦ heat and power co-generation, wood chips, 6667 kW ¦ Alloc Rec, S | 0.0020053 | 0.00083471 | 0.00080292 | 2.1486e-05 | 0.00034621 | 0.00064969 | 9.7271e-05 | 5.0924e-05 | 0.00072787 | 5.5909e-05 | 5.5958e-05 | 1.7543e-05 | 0 | 0 | 0 | 3.9429e-06 | 0.0025645 | 0.23685 | 0.038177 | 0.00084151 | 4.9984e-06 | 0.19245 | 0.00022828 | 0.0051482 | 2.0243e-08 | 4.6445e-10 | 0.00035231
| B.050.12.216 |  | MJ | Heat, district or industrial, other than natural gas {RoW}¦ heat and power co-generation, wood chips, 6667 kW, state-of-the-art 2014 ¦ Alloc Rec, S | 0.0012715 | 0.0002594 | 0.00068644 | 3.2243e-05 | 0.00029338 | 0.00054851 | 8.2468e-05 | 3.5772e-05 | 0.00017646 | 4.7162e-05 | 5.5454e-05 | 2.8247e-05 | 0 | 0 | 0 | 3.9957e-06 | 0.0021732 | 0.8051 | 0.030016 | 0.00062736 | 7.5618e-05 | 0.77398 | 4.1259e-05 | 0.00035517 | 9.5276e-09 | 3.1321e-10 | 0.00027096
| B.050.12.217 |  | MJ | Heat, district or industrial, other than natural gas {RoW}¦ heat production, hardwood chips from forest, at furnace 1000kW ¦ Alloc Rec, S | 0.0057412 | 0.0027919 | 0.0018026 | 6.0032e-05 | 0.0010867 | 0.0015071 | 0.00019755 | 0.00014102 | 0.0025086 | 0.00014228 | 9.7911e-05 | 4.1705e-05 | 0 | 0 | 0 | 1.8327e-05 | 0.0080499 | 1.5445 | 0.10607 | 0.010944 | 0.00014869 | 1.4214 | 0.0009908 | 0.0049981 | 6.3665e-08 | 6.1499e-10 | 0.00070164
| B.050.12.218 |  | MJ | Heat, district or industrial, other than natural gas {RoW}¦ heat production, hardwood chips from forest, at furnace 1000kW, state-of-the-art 2014 ¦ Alloc Rec, S | 0.0038233 | 0.0010357 | 0.0016963 | 6.537e-05 | 0.0010259 | 0.0014187 | 0.00018559 | 0.00011487 | 0.00077789 | 0.00014294 | 9.1974e-05 | 4.7855e-05 | 0 | 0 | 0 | 1.7515e-05 | 0.0075996 | 1.4491 | 0.10035 | 0.010324 | 0.0001395 | 1.3326 | 0.00093366 | 0.0047802 | 3.1654e-08 | 5.7686e-10 | 0.0006635
| B.050.12.219 |  | MJ | Heat, district or industrial, other than natural gas {RoW}¦ heat production, hardwood chips from forest, at furnace 300kW ¦ Alloc Rec, S | 0.0075472 | 0.0049361 | 0.0014699 | 5.4432e-05 | 0.0010868 | 0.0012111 | 0.00016114 | 0.00021543 | 0.0046059 | 0.00011475 | 9.7718e-05 | 3.6031e-05 | 0 | 0 | 0 | 1.8401e-05 | 0.0080503 | 1.5424 | 0.10409 | 0.01085 | 0.00014897 | 1.4214 | 0.00098391 | 0.0049157 | 1.0116e-07 | 6.0158e-10 | 0.00068896
| B.050.12.220 |  | MJ | Heat, district or industrial, other than natural gas {RoW}¦ heat production, hardwood chips from forest, at furnace 300kW, state-of-the-art 2014 ¦ Alloc Rec, S | 0.0041643 | 0.0016575 | 0.0013924 | 7.6655e-05 | 0.0010378 | 0.0011483 | 0.00015201 | 0.00015861 | 0.0013726 | 0.00012624 | 9.2071e-05 | 5.8667e-05 | 0 | 0 | 0 | 1.7988e-05 | 0.0076876 | 1.4484 | 0.099564 | 0.010322 | 0.00013991 | 1.3326 | 0.00093369 | 0.0048697 | 4.244e-08 | 5.6486e-10 | 0.0006584
| B.050.12.221 |  | MJ | Heat, district or industrial, other than natural gas {RoW}¦ heat production, hardwood chips from forest, at furnace 5000kW ¦ Alloc Rec, S | 0.0046103 | 0.0017326 | 0.0017783 | 4.7875e-05 | 0.0010514 | 0.0014842 | 0.00019659 | 0.00010282 | 0.0015187 | 0.00011107 | 9.7499e-05 | 3.0857e-05 | 0 | 0 | 0 | 1.7018e-05 | 0.0077885 | 1.5414 | 0.1033 | 0.010772 | 0.00014833 | 1.4213 | 0.00097783 | 0.0048618 | 4.596e-08 | 6.1321e-10 | 0.00068399
| B.050.12.222 |  | MJ | Heat, district or industrial, other than natural gas {RoW}¦ heat production, hardwood chips from forest, at furnace 5000kW, state-of-the-art 2014 ¦ Alloc Rec, S | 0.0028506 | 0.00074233 | 0.0010546 | 7.0053e-05 | 0.00098361 | 0.00084623 | 0.00011687 | 6.0888e-05 | 0.0005746 | 0.00010684 | 9.1536e-05 | 5.3945e-05 | 0 | 0 | 0 | 1.6107e-05 | 0.007286 | 1.3894 | 0.096856 | 0.01011 | 0.00013368 | 1.2768 | 0.00091784 | 0.0045697 | 2.7313e-08 | 5.2882e-10 | 0.00063865
| B.050.12.223 |  | MJ | Heat, district or industrial, other than natural gas {RoW}¦ heat production, softwood chips from forest, at furnace 1000kW ¦ Alloc Rec, S | 0.0053113 | 0.0027871 | 0.0013942 | 5.9323e-05 | 0.0010707 | 0.0011486 | 0.00015214 | 0.00014032 | 0.0025058 | 0.00014104 | 9.3496e-05 | 4.122e-05 | 0 | 0 | 0 | 1.8103e-05 | 0.0079308 | 1.4829 | 0.10399 | 0.010906 | 0.00014288 | 1.3619 | 0.00098834 | 0.0049799 | 6.3194e-08 | 5.761e-10 | 0.00068238
| B.050.12.224 |  | MJ | Heat, district or industrial, other than natural gas {RoW}¦ heat production, softwood chips from forest, at furnace 1000kW, state-of-the-art 2014 ¦ Alloc Rec, S | 0.0034202 | 0.0010312 | 0.0013134 | 6.4705e-05 | 0.0010109 | 0.0010826 | 0.00014301 | 0.00011421 | 0.00077526 | 0.00014178 | 8.7835e-05 | 4.74e-05 | 0 | 0 | 0 | 1.7306e-05 | 0.0074879 | 1.3913 | 0.0984 | 0.010289 | 0.00013405 | 1.2768 | 0.00093136 | 0.0047632 | 3.1213e-08 | 5.404e-10 | 0.00064545
| B.050.12.225 |  | MJ | Heat, district or industrial, other than natural gas {RoW}¦ heat production, softwood chips from forest, at furnace 300kW ¦ Alloc Rec, S | 0.0073156 | 0.0049314 | 0.0012598 | 5.3723e-05 | 0.0010707 | 0.0010291 | 0.00013742 | 0.00021473 | 0.0046031 | 0.00011351 | 9.3303e-05 | 3.5545e-05 | 0 | 0 | 0 | 1.8178e-05 | 0.0079312 | 1.4807 | 0.10201 | 0.010812 | 0.00014315 | 1.3619 | 0.00098146 | 0.0048975 | 1.0072e-07 | 5.709e-10 | 0.0006697
| B.050.12.226 |  | MJ | Heat, district or industrial, other than natural gas {RoW}¦ heat production, softwood chips from forest, at furnace 300kW, state-of-the-art 2014 ¦ Alloc Rec, S | 0.0039472 | 0.001653 | 0.0011954 | 7.5991e-05 | 0.0010227 | 0.0009777 | 0.00012976 | 0.00015795 | 0.00137 | 0.00012508 | 8.7932e-05 | 5.8212e-05 | 0 | 0 | 0 | 1.7779e-05 | 0.0075759 | 1.3907 | 0.097611 | 0.010287 | 0.00013446 | 1.2768 | 0.00093139 | 0.0048527 | 4.2033e-08 | 5.3609e-10 | 0.00064034
| B.050.12.227 |  | MJ | Heat, district or industrial, other than natural gas {RoW}¦ heat production, softwood chips from forest, at furnace 5000kW ¦ Alloc Rec, S | 0.0042071 | 0.0017321 | 0.0013758 | 4.7869e-05 | 0.0010514 | 0.001131 | 0.00015165 | 0.00010282 | 0.0015187 | 0.00011053 | 9.3141e-05 | 3.0854e-05 | 0 | 0 | 0 | 1.7014e-05 | 0.0077881 | 1.5414 | 0.10329 | 0.010772 | 0.00014833 | 1.4213 | 0.00097782 | 0.0048617 | 4.5703e-08 | 5.9677e-10 | 0.00068392
| B.050.12.228 |  | MJ | Heat, district or industrial, other than natural gas {RoW}¦ heat production, softwood chips from forest, at furnace 5000kW, state-of-the-art 2014 ¦ Alloc Rec, S | 0.0028142 | 0.00074024 | 0.0010423 | 5.5206e-05 | 0.00097646 | 0.00083995 | 0.00011498 | 6.0798e-05 | 0.00057336 | 0.00010609 | 8.7359e-05 | 3.9269e-05 | 0 | 0 | 0 | 1.5937e-05 | 0.007233 | 1.3883 | 0.095806 | 0.01009 | 0.00013365 | 1.2768 | 0.00091639 | 0.0045598 | 2.7011e-08 | 5.2843e-10 | 0.00063016
| B.060.01 | Energy, mechanical
| B.060.01.201 |  | MJ | Diesel, burned in building machine {GLO}¦ processing ¦ Alloc Rec, S | 0.022255 | 0.0044431 | 0.0068735 | 0.00020886 | 0.01073 | 0.0062199 | 0.00062809 | 0.00012302 | 0.0038559 | 0.00046419 | 2.5513e-05 | 0.00015891 | 0 | 0 | 0 | 4.9945e-05 | 0.07948 | 1.4408 | 1.4218 | 0.011115 | 1.1866e-05 | 0.0023459 | 0.00072535 | 0.0048193 | 1.813e-07 | 5.244e-10 | 0.013669
| B.060.01.202 |  | MJ | Diesel, burned in diesel-electric generating set, 10MW {GLO}¦ diesel, burned in diesel-electric generating set, 10MW ¦ Alloc Rec, S | 0.025449 | 0.0063736 | 0.0087834 | 6.83e-05 | 0.010224 | 0.0079535 | 0.00080959 | 0.0002251 | 0.0060646 | 8.3826e-05 | 2.0283e-05 | 3.4148e-05 | 0 | 0 | 0 | 3.4151e-05 | 0.075732 | 1.3493 | 1.3386 | 0.0064297 | 8.1813e-06 | 0.0013411 | 0.00038708 | 0.0024658 | 2.2476e-07 | 5.8372e-10 | 0.013077
| B.060.01.203 |  | MJ | Diesel, burned in diesel-electric generating set, 18.5kW {GLO}¦ diesel, burned in diesel-electric generating set, 18.5kW ¦ Alloc Rec, S | 0.076218 | 0.019341 | 0.025691 | 0.00074558 | 0.03044 | 0.023276 | 0.0023436 | 0.00066082 | 0.017879 | 0.00080075 | 7.2035e-05 | 0.0006102 | 0 | 0 | 0 | 0.00013538 | 0.22548 | 3.9719 | 3.9213 | 0.024696 | 2.8789e-05 | 0.0060267 | 0.0015059 | 0.018256 | 6.7062e-07 | 1.7155e-09 | 0.037723
| B.060.01.204 |  | MJ | Propane, burned in building machine {GLO}¦ market for ¦ Alloc Rec, S | 0.013641 | 0.0014582 | 0.0020198 | 0.00021765 | 0.0099452 | 0.0018796 | 0.00011695 | 0.00019908 | 0.00079614 | 0.00046297 | 2.3177e-05 | 0.00015933 | 0 | 0 | 0 | 5.8321e-05 | 0.073668 | 1.1991 | 1.1787 | 0.011561 | 1.2067e-05 | 0.0029145 | 0.00076204 | 0.0050683 | 1.1462e-07 | 3.0499e-10 | 0.011139
| B.060.01.205 |  | MJ | Propane, burned in building machine {GLO}¦ propane, burned in building machine ¦ Alloc Rec, S | 0.013641 | 0.0014582 | 0.0020198 | 0.00021765 | 0.0099452 | 0.0018796 | 0.00011695 | 0.00019908 | 0.00079614 | 0.00046297 | 2.3177e-05 | 0.00015933 | 0 | 0 | 0 | 5.8321e-05 | 0.073668 | 1.1991 | 1.1787 | 0.011561 | 1.2067e-05 | 0.0029145 | 0.00076204 | 0.0050683 | 1.1462e-07 | 3.0499e-10 | 0.011139
| B.070.01 | Energy, others |  |  | 0 | 0 | 0 | 0
| B.070.01.201 |  | m3 | Hydraulic fracturing fluid {GLO}¦ hydraulic fluid production, for geological stimulation ¦ Alloc Rec, S | 5.2868 | 0.73811 | 1.1573 | 1.0863 | 2.305 | 1.0757 | 0.06226 | 0.036314 | 0.59653 | 0.10527 | 0.019341 | 0.15381 | 0 | 0 | 0 | 0.93252 | 17.0743 | 363.249 | 325.9613 | 13.0982 | 2.1747 | 15.7714 | 0.85252 | 5.3908 | 4.3553e-05 | 1.1189e-07 | 2.3909
C.010 | C.010.01 | Transport, air (Note for eco-costs: Idemat2017 including depletion of fossil fuels, Ecoinvent excluding depletion of fossil fuels, 80 euro cents per kg oil)
| C.010.01.101 |  | tkm | Idemat2017 Air traffic continental (min weight/volume ratio 0,167 ton/m3) (tkm) | 0.52403 | 0.0072173 | 0.050695 | 0.30299 | 0.16313 | 0.046654 | 0.0037253 | 0.0013378 | 0.0044427 | 0.0014367 | 0.00031494 | 0.00051346 | 0.302 | 0 | 0 | 0.00047631 | 1.2083 | 21.6394 | 21.4294 | 0.13794 | 0.00012081 | 0.023157 | 0.0084111 | 0.040377 | 1.7591e-06 | 5.6946e-09 | 0.2094
| C.010.01.102 |  | tkm | Idemat2017 Air traffic intercontinental (min weight/volume ratio 0,167 ton/m3) (tkm) | 0.3359 | 0.0052797 | 0.032802 | 0.19274 | 0.10508 | 0.030191 | 0.0024005 | 0.00085692 | 0.003365 | 0.0010578 | 0.00021127 | 0.00033984 | 0.192 | 0 | 0 | 0.00040139 | 0.77836 | 13.9378 | 13.7666 | 0.10987 | 9.336e-05 | 0.020364 | 0.0069668 | 0.033881 | 1.1486e-06 | 3.6764e-09 | 0.1339
| C.010.01.103 |  | m3km | Idemat2014 Air traffic continental (max weight/volume ratio 0,167 ton/m3) (m3.km) | 0.087513 | 0.0012053 | 0.008466 | 0.050599 | 0.027242 | 0.0077913 | 0.00062213 | 0.00022342 | 0.00074194 | 0.00023993 | 5.2594e-05 | 8.5748e-05 | 0.050434 | 0 | 0 | 7.9544e-05 | 0.20179 | 3.6138 | 3.5787 | 0.023036 | 2.0176e-05 | 0.0038672 | 0.0014046 | 0.0067429 | 2.9376e-07 | 9.5099e-10 | 0.034969
| C.010.01.104 |  | m3km | Idemat2014 Air traffic intercontinental (max weight/volume ratio 0,167 ton/m3) (m3.km) | 0.056096 | 0.00088171 | 0.005478 | 0.032188 | 0.017548 | 0.0050418 | 0.00040089 | 0.0001431 | 0.00056195 | 0.00017665 | 3.5282e-05 | 5.6753e-05 | 0.032064 | 0 | 0 | 6.7032e-05 | 0.12999 | 2.3276 | 2.299 | 0.018348 | 1.5591e-05 | 0.0034008 | 0.0011635 | 0.0056582 | 1.9182e-07 | 6.1397e-10 | 0.02236
| C.010.01.201 |  | tkm | Transport, freight, aircraft {GLO}¦ market for ¦ Alloc Rec, S | 0.17845 | 0.0067801 | 0.040657 | 0.00094724 | 0.13007 | 0.037429 | 0.0029689 | 0.00106 | 0.00445 | 0.00127 | 0.00025922 | 0.00041251 | 0 | 0 | 0 | 0.00053473 | 0.96347 | 17.2258 | 17.0457 | 0.10962 | 0.00011757 | 0.022629 | 0.0068942 | 0.040884 | 1.4272e-06 | 4.55e-09 | 0.16579
| C.010.01.202 |  | tkm | Transport, freight, aircraft with reefer, cooling {GLO}¦ market for ¦ Alloc Rec, S | 0.17862 | 0.0068233 | 0.040711 | 0.00095078 | 0.13014 | 0.037478 | 0.0029737 | 0.0010614 | 0.0044879 | 0.001274 | 0.00025942 | 0.0004156 | 0 | 0 | 0 | 0.00053518 | 0.96397 | 17.2343 | 17.054 | 0.10969 | 0.00011765 | 0.02265 | 0.0068987 | 0.040945 | 1.4286e-06 | 4.5537e-09 | 0.16587
| C.010.01.203 |  | tkm | Transport, freight, aircraft with reefer, freezing {GLO}¦ market for ¦ Alloc Rec, S | 0.17858 | 0.0068132 | 0.040697 | 0.00095039 | 0.13012 | 0.037466 | 0.0029725 | 0.0010611 | 0.0044785 | 0.0012736 | 0.00025939 | 0.00041528 | 0 | 0 | 0 | 0.0005351 | 0.96385 | 17.2322 | 17.0519 | 0.10968 | 0.00011764 | 0.022647 | 0.0068979 | 0.040936 | 1.4283e-06 | 4.5528e-09 | 0.16585
| C.010.01.204 |  | sec | Transport, helicopter {GLO}¦ market for ¦ Alloc Rec, S | 0.0043943 | 0.00013984 | 0.0010342 | 3.2452e-05 | 0.0031877 | 0.0010113 | 1.6955e-05 | 1.1279e-05 | 9.7217e-05 | 3.1348e-05 | 5.9922e-06 | 2.1537e-05 | 0 | 0 | 0 | 1.0915e-05 | 0.023613 | 0.42217 | 0.41871 | 0.001948 | 2.4171e-06 | 0.00039817 | 0.00011301 | 0.00099729 | 4.3761e-08 | 1.0077e-10 | 0.0040797
| C.010.01.205 |  | p | Transport, helicopter, LTO cycle {GLO}¦ market for ¦ Alloc Rec, S | 26.4854 | 0.68373 | 6.2842 | 0.11148 | 19.406 | 6.1476 | 0.10119 | 0.065038 | 0.50516 | 0.11354 | 0.035495 | 0.04828 | 0 | 0 | 0 | 0.063195 | 143.7478 | 2583.1102 | 2564.452 | 11.446 | 0.014579 | 2.269 | 0.67544 | 4.2533 | 0.00026496 | 6.1249e-07 | 25.0814
| C.010.01.206 |  | prs.km | Transport, passenger, aircraft {GLO}¦ market for ¦ Alloc Rec, S | 0.020718 | 0.00081408 | 0.004719 | 0.000117 | 0.015068 | 0.0043445 | 0.00034388 | 0.0001225 | 0.00054807 | 0.00014352 | 3.0537e-05 | 4.9422e-05 | 0 | 0 | 0 | 6.7581e-05 | 0.11161 | 1.9954 | 1.9723 | 0.013983 | 1.4587e-05 | 0.0029366 | 0.00089322 | 0.005252 | 1.6603e-07 | 5.2765e-10 | 0.019143
C.020 | C.020.01 | Transport, building equipment (Note for eco-costs: Idemat2017 including depletion of fossil fuels, Ecoinvent excluding depletion of fossil fuels, 80 euro cents per kg oil)
| C.020.01.201 |  | m3 | Excavation, hydraulic digger {GLO}¦ market for ¦ Alloc Rec, S | 0.1326 | 0.028596 | 0.039404 | 0.0019687 | 0.062628 | 0.03566 | 0.0035719 | 0.00076235 | 0.023032 | 0.0048014 | 0.00017171 | 0.0016142 | 0 | 0 | 0 | 0.00035453 | 0.46391 | 8.3459e-06 | 8.1942e-06 | 8.7952e-08 | 8.3886e-11 | 1.8356e-08 | 5.9166e-09 | 3.9378e-08 | 1.0707e-06 | 3.03e-09 | 0.077636
| C.020.01.202 |  | m3 | Excavation, skid-steer loader {GLO}¦ market for ¦ Alloc Rec, S | 0.12601 | 0.025556 | 0.038586 | 0.0013341 | 0.060539 | 0.034914 | 0.003523 | 0.00070044 | 0.021791 | 0.0030649 | 0.00014846 | 0.0010429 | 0 | 0 | 0 | 0.00029119 | 0.44844 | 8.0823e-06 | 7.9644e-06 | 6.9355e-08 | 6.9283e-11 | 1.4361e-08 | 4.564e-09 | 2.9495e-08 | 1.0235e-06 | 2.9513e-09 | 0.07633
| C.020.01.203 |  | sec | Machine operation, diesel, < 18.64 kW, generators {GLO}¦ market for ¦ Alloc Rec, S | 0.00023372 | 3.2714e-05 | 5.6601e-05 | 2.7343e-06 | 0.00014167 | 5.1347e-05 | 4.9196e-06 | 2.6439e-06 | 2.2894e-05 | 7.1765e-06 | 3.3393e-07 | 2.0805e-06 | 0 | 0 | 0 | 6.5372e-07 | 0.0010494 | 1.8855e-08 | 1.8606e-08 | 1.4549e-10 | 1.553e-13 | 3.0707e-11 | 9.4948e-12 | 6.3085e-11 | 1.8453e-09 | 5.5481e-12 | 0.00017888
| C.020.01.204 |  | sec | Machine operation, diesel, < 18.64 kW, high load factor {GLO}¦ market for ¦ Alloc Rec, S | 0.00033833 | 4.7008e-05 | 8.1438e-05 | 3.9738e-06 | 0.00020591 | 7.3893e-05 | 7.0599e-06 | 3.7834e-06 | 3.2838e-05 | 1.0387e-05 | 4.8532e-07 | 3.0237e-06 | 0 | 0 | 0 | 9.5008e-07 | 0.0015253 | 2.7403e-08 | 2.7041e-08 | 2.1145e-10 | 2.2571e-13 | 4.4628e-11 | 1.3799e-11 | 9.1684e-11 | 2.6732e-09 | 8.0284e-12 | 0.00025997
| C.020.01.205 |  | sec | Machine operation, diesel, < 18.64 kW, low load factor {GLO}¦ market for ¦ Alloc Rec, S | 0.00018867 | 2.4969e-05 | 4.2646e-05 | 2.291e-06 | 0.00011876 | 3.8767e-05 | 3.5994e-06 | 1.9539e-06 | 1.7153e-05 | 5.8621e-06 | 2.798e-07 | 1.7433e-06 | 0 | 0 | 0 | 5.4774e-07 | 0.00087971 | 1.5798e-08 | 1.559e-08 | 1.219e-10 | 1.3013e-13 | 2.5729e-11 | 7.9556e-12 | 5.2858e-11 | 1.5065e-09 | 4.4482e-12 | 0.00014988
| C.020.01.206 |  | sec | Machine operation, diesel, < 18.64 kW, steady-state {GLO}¦ market for ¦ Alloc Rec, S | 0.00024716 | 3.7383e-05 | 6.122e-05 | 2.8145e-06 | 0.00014574 | 5.5489e-05 | 5.3875e-06 | 3.0886e-06 | 2.6625e-05 | 7.6696e-06 | 3.4374e-07 | 2.1416e-06 | 0 | 0 | 0 | 6.7291e-07 | 0.0010795 | 1.9408e-08 | 1.9152e-08 | 1.4976e-10 | 1.5986e-13 | 3.1608e-11 | 9.7735e-12 | 6.4937e-11 | 1.9593e-09 | 5.8384e-12 | 0.00018413
| C.020.01.207 |  | sec | Machine operation, diesel, < 18.64 kW, underground mining {GLO}¦ market for ¦ Alloc Rec, S | 0.00023011 | 4.2645e-05 | 5.1155e-05 | 2.5867e-06 | 0.00013373 | 4.6446e-05 | 4.3926e-06 | 4.4581e-06 | 3.0441e-05 | 7.7453e-06 | 3.1592e-07 | 1.9682e-06 | 0 | 0 | 0 | 6.1843e-07 | 0.00099058 | 1.7837e-08 | 1.7602e-08 | 1.3764e-10 | 1.4692e-13 | 2.905e-11 | 8.9823e-12 | 5.968e-11 | 1.9175e-09 | 5.1667e-12 | 0.00016922
| C.020.01.208 |  | sec | Machine operation, diesel, >= 18.64 kW and < 74.57 kW, generators {GLO}¦ market for ¦ Alloc Rec, S | 0.00095339 | 0.00012353 | 0.0002243 | 1.1458e-05 | 0.0005941 | 0.0002037 | 1.9206e-05 | 8.7823e-06 | 8.6144e-05 | 2.8604e-05 | 1.3994e-06 | 8.7187e-06 | 0 | 0 | 0 | 2.7395e-06 | 0.0044007 | 7.9013e-08 | 7.797e-08 | 6.0968e-10 | 6.5081e-13 | 1.2868e-10 | 3.9789e-11 | 2.6436e-10 | 7.5326e-09 | 2.2688e-11 | 0.00074961
| C.020.01.209 |  | sec | Machine operation, diesel, >= 18.64 kW and < 74.57 kW, high load factor {GLO}¦ market for ¦ Alloc Rec, S | 0.0015115 | 0.00018899 | 0.00029365 | 1.9455e-05 | 0.0010094 | 0.0002682 | 2.3075e-05 | 1.362e-05 | 0.00012899 | 4.6377e-05 | 2.376e-06 | 1.4804e-05 | 0 | 0 | 0 | 4.6515e-06 | 0.0074771 | 1.3416e-07 | 1.3239e-07 | 1.0352e-09 | 1.1051e-12 | 2.1849e-10 | 6.7559e-11 | 4.4888e-10 | 1.2431e-08 | 3.4872e-11 | 0.0012728
| C.020.01.210 |  | sec | Machine operation, diesel, >= 18.64 kW and < 74.57 kW, low load factor {GLO}¦ market for ¦ Alloc Rec, S | 0.00062283 | 8.9157e-05 | 0.00011606 | 7.9018e-06 | 0.00040971 | 0.00010607 | 9.0211e-06 | 6.999e-06 | 6.2675e-05 | 1.9484e-05 | 9.6504e-07 | 6.0126e-06 | 0 | 0 | 0 | 1.8892e-06 | 0.0030349 | 5.4489e-08 | 5.377e-08 | 4.2045e-10 | 4.4882e-13 | 8.8741e-11 | 2.7439e-11 | 1.8231e-10 | 5.2432e-09 | 1.4041e-11 | 0.00051695
| C.020.01.211 |  | sec | Machine operation, diesel, >= 18.64 kW and < 74.57 kW, steady-state {GLO}¦ market for ¦ Alloc Rec, S | 0.00099687 | 0.00012209 | 0.0002119 | 1.2538e-05 | 0.00065034 | 0.00019302 | 1.7348e-05 | 8.5546e-06 | 8.2671e-05 | 3.0868e-05 | 1.5313e-06 | 9.5407e-06 | 0 | 0 | 0 | 2.9977e-06 | 0.0048174 | 8.6462e-08 | 8.5321e-08 | 6.6717e-10 | 7.1217e-13 | 1.4081e-10 | 4.354e-11 | 2.8929e-10 | 8.021e-09 | 2.3432e-11 | 0.00082029
| C.020.01.212 |  | sec | Machine operation, diesel, >= 18.64 kW and < 74.57 kW, underground mining {GLO}¦ market for ¦ Alloc Rec, S | 0.00081082 | 0.00014126 | 0.00018759 | 9.1398e-06 | 0.00047284 | 0.0001702 | 1.6268e-05 | 1.5456e-05 | 9.956e-05 | 2.624e-05 | 1.1163e-06 | 6.9546e-06 | 0 | 0 | 0 | 2.1852e-06 | 0.0035025 | 6.3026e-08 | 6.2194e-08 | 4.8632e-10 | 5.1913e-13 | 1.0264e-10 | 3.1738e-11 | 2.1087e-10 | 6.616e-09 | 1.8518e-11 | 0.00059794
| C.020.01.213 |  | sec | Machine operation, diesel, >= 74.57 kW, generators {GLO}¦ market for ¦ Alloc Rec, S | 0.0036041 | 0.00041728 | 0.00086792 | 4.3866e-05 | 0.0022751 | 0.00078802 | 7.4536e-05 | 2.7668e-05 | 0.00028033 | 0.00010928 | 5.3572e-06 | 3.3378e-05 | 0 | 0 | 0 | 1.0488e-05 | 0.016852 | 3.0249e-07 | 2.9849e-07 | 2.3341e-09 | 2.4915e-12 | 4.9263e-10 | 1.5232e-10 | 1.0121e-09 | 2.7943e-08 | 8.725e-11 | 0.0028698
| C.020.01.214 |  | sec | Machine operation, diesel, >= 74.57 kW, high load factor {GLO}¦ market for ¦ Alloc Rec, S | 0.0070483 | 0.0007409 | 0.001369 | 9.3345e-05 | 0.0048451 | 0.0012512 | 0.00010634 | 4.759e-05 | 0.00047193 | 0.00022139 | 1.14e-05 | 7.1028e-05 | 0 | 0 | 0 | 2.2317e-05 | 0.035889 | 6.4369e-07 | 6.3519e-07 | 4.9669e-09 | 5.3019e-12 | 1.0483e-09 | 3.2414e-10 | 2.1537e-09 | 5.6964e-08 | 1.6568e-10 | 0.0061068
| C.020.01.215 |  | sec | Machine operation, diesel, >= 74.57 kW, low load factor {GLO}¦ market for ¦ Alloc Rec, S | 0.0011088 | 0.00013836 | 0.00018877 | 1.4783e-05 | 0.00076688 | 0.00017319 | 1.3776e-05 | 8.7828e-06 | 9.3464e-05 | 3.6113e-05 | 1.8054e-06 | 1.1249e-05 | 0 | 0 | 0 | 3.5344e-06 | 0.0056806 | 1.0194e-07 | 1.006e-07 | 7.8661e-10 | 8.3967e-13 | 1.6602e-10 | 5.1335e-11 | 3.4108e-10 | 9.3694e-09 | 2.5094e-11 | 0.00096714
| C.020.01.216 |  | sec | Machine operation, diesel, >= 74.57 kW, steady-state {GLO}¦ market for ¦ Alloc Rec, S | 0.00405 | 0.00043871 | 0.00091964 | 5.0895e-05 | 0.0026407 | 0.00083649 | 7.6926e-05 | 2.953e-05 | 0.00028513 | 0.00012406 | 6.2158e-06 | 3.8727e-05 | 0 | 0 | 0 | 1.2168e-05 | 0.019561 | 3.5096e-07 | 3.4633e-07 | 2.7081e-09 | 2.8908e-12 | 5.7158e-10 | 1.7674e-10 | 1.1743e-09 | 3.1641e-08 | 9.757e-11 | 0.0033297
| C.020.01.217 |  | sec | Machine operation, diesel, >= 74.57, underground mining {GLO}¦ market for ¦ Alloc Rec, S | 0.0019651 | 0.00027075 | 0.00046186 | 2.335e-05 | 0.0012091 | 0.00041934 | 3.966e-05 | 2.5361e-05 | 0.00017933 | 6.6058e-05 | 2.8518e-06 | 1.7768e-05 | 0 | 0 | 0 | 5.5827e-06 | 0.0089566 | 1.6102e-07 | 1.5889e-07 | 1.2425e-09 | 1.3263e-12 | 2.6224e-10 | 8.1085e-11 | 5.3874e-10 | 1.5531e-08 | 4.6593e-11 | 0.0015276
| C.020.01.218 |  | p | Mobile cable yarder, trailer-mounted {GLO}¦ market for ¦ Alloc Rec, S | 24091.8559 | 9876.2292 | 3916.2805 | 2036.4393 | 8262.9069 | 3562.0809 | 233.6757 | 204.7626 | 4628.887 | 5042.5796 | 120.5239 | 1801.7234 | 0 | 0 | 0 | 234.7159 | 61206.7178 | 0.95781 | 0.82085 | 0.075653 | 0.0002195 | 0.017979 | 0.0054508 | 0.03766 | 0.18338 | 0.0003295 | 4228.1889
| C.020.01.219 |  | p | Mobile cable yarder, truck-mounted, incl. processor {GLO}¦ market for ¦ Alloc Rec, S | 62962.2254 | 26334.0268 | 8952.4298 | 6903.2368 | 20772.532 | 8163.2486 | 531.2129 | 452.8748 | 12090.353 | 13790.799 | 257.9683 | 6315.6841 | 0 | 0 | 0 | 587.5527 | 153870.6074 | 2.5313 | 2.1404 | 0.20704 | 0.00031919 | 0.049078 | 0.014959 | 0.11954 | 0.47929 | 0.0008061 | 11687.488
C.040 | C.040.01 | Transport, pipeline
| C.040.01.201 |  | tkm | Transport, pipeline, long distance, natural gas {DE}¦ processing ¦ Alloc Rec, S | 0.0090295 | 0.00082416 | 0.0010453 | 0.00025918 | 0.0069009 | 0.00083568 | 0.00012212 | 3.3025e-05 | 0.00039225 | 0.00039889 | 8.7485e-05 | 0.0001166 | 0 | 0 | 0 | 0.00014257 | 0.051118 | 0.84687 | 0.59193 | 0.17944 | 0.0001581 | 0.032693 | 0.02594 | 0.016711 | 7.455e-08 | 2.2069e-10 | 0.0016718
| C.040.01.202 |  | tkm | Transport, pipeline, long distance, natural gas {NL}¦ processing ¦ Alloc Rec, S | 0.0074735 | 0.00072068 | 0.00067203 | 0.00020196 | 0.0058789 | 0.0005869 | 5.899e-05 | 3.8474e-05 | 0.00031781 | 0.00036439 | 2.6142e-05 | 0.00010651 | 0 | 0 | 0 | 9.5457e-05 | 0.043547 | 0.75455 | 0.5971 | 0.075586 | 7.8787e-05 | 0.047777 | 0.016233 | 0.017776 | 6.1293e-08 | 1.9364e-10 | 0.0031771
| C.040.01.203 |  | tkm | Transport, pipeline, long distance, natural gas {RER w/o DE+NL+NO}¦ processing ¦ Alloc Rec, S | 0.0086741 | 0.0011446 | 0.0020836 | 0.00023794 | 0.0052079 | 0.0019447 | 8.9554e-05 | 4.429e-05 | 0.00068569 | 0.00041465 | 4.9437e-05 | 0.00011113 | 0 | 0 | 0 | 0.0001268 | 0.038577 | 0.88897 | 0.45401 | 0.33839 | 5.8907e-05 | 0.033789 | 0.018452 | 0.044274 | 8.3767e-08 | 2.0377e-10 | 0.001903
| C.040.01.204 |  | tkm | Transport, pipeline, long distance, natural gas {RoW}¦ processing ¦ Alloc Rec, S | 0.026828 | 0.0065878 | 0.0043247 | 0.00032514 | 0.01559 | 0.0040817 | 0.00017212 | 7.094e-05 | 0.0060379 | 0.00047904 | 7.0832e-05 | 0.00013048 | 0 | 0 | 0 | 0.00019466 | 0.11548 | 1.2304 | 1.0116 | 0.10663 | 0.00020375 | 0.024246 | 0.0103 | 0.077419 | 2.9233e-07 | 5.3528e-10 | 0.0044875
| C.040.01.205 |  | tkm | Transport, pipeline, long distance, natural gas {RU}¦ processing ¦ Alloc Rec, S | 0.027709 | 0.0051694 | 0.0043679 | 0.00035005 | 0.017821 | 0.0041274 | 0.00015979 | 8.8685e-05 | 0.0045962 | 0.00048457 | 8.0695e-05 | 0.00012194 | 0 | 0 | 0 | 0.00022811 | 0.13201 | 1.6881 | 1.3317 | 0.30106 | 3.426e-05 | 0.003084 | 0.00076189 | 0.051426 | 2.975e-07 | 5.9778e-10 | 0.0082333
| C.040.01.206 |  | tkm | Transport, pipeline, offshore, long distance, natural gas {DZ}¦ processing ¦ Alloc Rec, S | 0.019667 | 0.0010818 | 0.0076575 | 0.00026869 | 0.010659 | 0.0072497 | 0.00028288 | 7.4493e-05 | 0.00053788 | 0.0004694 | 0.0001249 | 0.00012553 | 0 | 0 | 0 | 0.00014316 | 0.078953 | 1.0169 | 0.93382 | 0.056482 | 3.752e-05 | 0.0073393 | 0.00040207 | 0.018784 | 1.967e-07 | 4.6249e-10 | 0.0021083
| C.040.01.207 |  | tkm | Transport, pipeline, offshore, long distance, natural gas {NO}¦ processing ¦ Alloc Rec, S | 0.0026783 | 0.0007577 | 0.0002416 | 0.00013885 | 0.0015402 | 0.00021845 | 1.5784e-05 | 6.3087e-05 | 0.00028763 | 0.00040698 | 7.3634e-06 | 0.00011622 | 0 | 0 | 0 | 2.2628e-05 | 0.011409 | 0.3743 | 0.077008 | 0.011964 | 3.5496e-05 | 0.0057886 | 0.0043628 | 0.27514 | 2.5796e-08 | 8.0519e-11 | 0.00050414
| C.040.01.208 |  | tkm | Transport, pipeline, offshore, petroleum {GLO}¦ processing ¦ Alloc Rec, S | 0.016326 | 0.0050497 | 0.0046512 | 0.0004503 | 0.0061748 | 0.0042068 | 0.00041617 | 0.0001479 | 0.0035619 | 0.0013399 | 2.8167e-05 | 0.0003859 | 0 | 0 | 0 | 6.4404e-05 | 0.045739 | 0.81455 | 0.79473 | 0.0092641 | 0.00012392 | 0.0041716 | 0.00064082 | 0.0056151 | 1.3443e-07 | 3.2766e-10 | 0.0072706
| C.040.01.209 |  | tkm | Transport, pipeline, onshore, long distance, natural gas {DZ}¦ processing ¦ Alloc Rec, S | 0.01966 | 0.0010499 | 0.0076795 | 0.00026108 | 0.01067 | 0.0072698 | 0.00028514 | 7.4095e-05 | 0.00053648 | 0.0004393 | 0.00012457 | 0.00011527 | 0 | 0 | 0 | 0.0001458 | 0.079033 | 1.0226 | 0.93961 | 0.05651 | 3.4453e-05 | 0.0073128 | 0.00039609 | 0.018685 | 1.968e-07 | 4.6381e-10 | 0.0021777
| C.040.01.210 |  | tkm | Transport, pipeline, onshore, long distance, natural gas {NO}¦ processing ¦ Alloc Rec, S | 0.0026367 | 0.00068229 | 0.00027557 | 0.00012158 | 0.0015572 | 0.00024949 | 1.9451e-05 | 6.1899e-05 | 0.00027865 | 0.00034174 | 6.6242e-06 | 9.6122e-05 | 0 | 0 | 0 | 2.5455e-05 | 0.011535 | 0.38225 | 0.085295 | 0.011913 | 2.8843e-05 | 0.0057138 | 0.0043478 | 0.27495 | 2.5806e-08 | 8.2505e-11 | 0.00061097
| C.040.01.211 |  | tkm | Transport, pipeline, onshore, petroleum {RER}¦ processing ¦ Alloc Rec, S | 0.0037161 | 0.00095816 | 0.00076158 | 0.00019098 | 0.0018054 | 0.00069554 | 4.5978e-05 | 2.079e-05 | 0.0004459 | 0.00049147 | 2.006e-05 | 0.00013534 | 0 | 0 | 0 | 5.5635e-05 | 0.013374 | 0.29541 | 0.18343 | 0.082323 | 5.4331e-05 | 0.0097941 | 0.0053858 | 0.014427 | 3.0849e-08 | 7.2998e-11 | 0.00091696
| C.040.01.212 |  | tkm | Transport, pipeline, onshore, petroleum {RoW}¦ processing ¦ Alloc Rec, S | 0.0059273 | 0.0020186 | 0.0011168 | 0.00019853 | 0.0025933 | 0.0010405 | 5.6493e-05 | 2.1649e-05 | 0.0015025 | 0.00049446 | 1.9824e-05 | 0.0001363 | 0 | 0 | 0 | 6.2231e-05 | 0.01921 | 0.30081 | 0.25153 | 0.025484 | 7.534e-05 | 0.0054174 | 0.0021276 | 0.016175 | 5.9312e-08 | 9.9923e-11 | 0.0012585
C.050 | C.050.01 | Transport, rail (Note for eco-costs: Idemat2014 including depletion of fossil fuels, Ecoinvent excluding depletion of fossil fuels, 80 euro cents per kg oil)
| C.050.01.101 |  | tkm | Idemat2017 Train, freight diesel USA (tkm) | 0.021055 | 0.0025419 | 0.0041457 | 0.0082058 | 0.006162 | 0.003702 | 0.0003592 | 9.1559e-05 | 0.0015584 | 0.00089202 | 8.4528e-05 | 0.00032142 | 0.0077818 | 0 | 0 | 0.00010257 | 0.045644 | 0.77512 | 0.73694 | 0.018692 | 5.5482e-05 | 0.0080816 | 0.0013501 | 0.0099926 | 9.3564e-08 | 3.1976e-10 | 0.0064284
| C.050.01.102 |  | tkm | Idemat2017 Train, freight, Europe (tkm) | 0.013384 | 0.0024548 | 0.0028431 | 0.0022753 | 0.0058113 | 0.0025342 | 0.00021199 | 6.2802e-05 | 0.0014265 | 0.00096548 | 9.6851e-05 | 0.00034845 | 0.0017725 | 0 | 0 | 0.00015431 | 0.043047 | 0.87142 | 0.61785 | 0.18826 | 8.9273e-05 | 0.023818 | 0.011206 | 0.030203 | 9.133e-08 | 2.6218e-10 | 0.0039345
| C.050.01.201 |  | tkm | Transport, freight train {AT}¦ processing ¦ Alloc Rec, S | 0.010172 | 0.0023182 | 0.0019073 | 0.00049916 | 0.0054471 | 0.0016973 | 0.00013938 | 5.1794e-05 | 0.0012883 | 0.00097814 | 7.063e-05 | 0.00035286 | 0 | 0 | 0 | 0.0001463 | 0.040349 | 0.81259 | 0.52754 | 0.082415 | 0.00010531 | 0.06173 | 0.012321 | 0.12847 | 8.241e-08 | 2.3695e-10 | 0.0027827
| C.050.01.202 |  | tkm | Transport, freight train {BE}¦ processing ¦ Alloc Rec, S | 0.011076 | 0.0022842 | 0.0024225 | 0.00052714 | 0.0058421 | 0.0021833 | 0.00018605 | 6.3303e-05 | 0.0012971 | 0.00092381 | 5.3149e-05 | 0.00034097 | 0 | 0 | 0 | 0.00018617 | 0.043274 | 1.246 | 0.64801 | 0.50476 | 9.4598e-05 | 0.064719 | 0.012576 | 0.015803 | 8.4668e-08 | 2.6577e-10 | 0.0046667
| C.050.01.203 |  | tkm | Transport, freight train {CH}¦ diesel, with particle filter ¦ Alloc Rec, S | 0.01198 | 0.0019132 | 0.0039501 | 0.0003801 | 0.0057371 | 0.0035351 | 0.00037288 | 9.4346e-05 | 0.0008909 | 0.00092793 | 4.2053e-05 | 0.00033474 | 0 | 0 | 0 | 4.536e-05 | 0.042497 | 0.72583 | 0.6509 | 0.05209 | 4.9202e-05 | 0.0073725 | 0.00089344 | 0.014531 | 7.3118e-08 | 3.085e-10 | 0.0058554
| C.050.01.204 |  | tkm | Transport, freight train {CH}¦ electricity ¦ Alloc Rec, S | 0.0047251 | 0.0017468 | 0.00084605 | 0.00042588 | 0.0017063 | 0.00074873 | 5.8456e-05 | 3.3006e-05 | 0.00078418 | 0.00092963 | 3.8872e-05 | 0.00034103 | 0 | 0 | 0 | 8.4857e-05 | 0.012639 | 0.80714 | 0.1568 | 0.38115 | 4.8187e-05 | 0.0099072 | 0.00091517 | 0.25832 | 3.4827e-08 | 9.9426e-11 | 0.00098045
| C.050.01.205 |  | tkm | Transport, freight train {CN}¦ diesel ¦ Alloc Rec, S | 0.011592 | 0.0029209 | 0.0031922 | 0.00045591 | 0.0050227 | 0.0028607 | 0.0002656 | 7.4915e-05 | 0.0018757 | 0.00097033 | 6.5983e-05 | 0.00034901 | 0 | 0 | 0 | 0.00010689 | 0.037206 | 0.62074 | 0.58045 | 0.019552 | 5.9614e-05 | 0.0086724 | 0.001425 | 0.010583 | 8.0924e-08 | 2.564e-10 | 0.0048223
| C.050.01.206 |  | tkm | Transport, freight train {CN}¦ electricity ¦ Alloc Rec, S | 0.012635 | 0.0029295 | 0.0027303 | 0.00051603 | 0.0064587 | 0.0025734 | 0.00012573 | 3.9328e-05 | 0.0018915 | 0.00099869 | 3.1144e-05 | 0.0003541 | 0 | 0 | 0 | 0.00016193 | 0.047842 | 0.60781 | 0.53285 | 0.027145 | 5.8573e-05 | 0.011806 | 0.0041475 | 0.031806 | 1.122e-07 | 2.5975e-10 | 0.0020819
| C.050.01.209 |  | tkm | Transport, freight train {CN}¦ steam ¦ Alloc Rec, S | 0.10032 | 0.044607 | 0.035166 | 0.00057172 | 0.019973 | 0.034779 | 0.0003468 | 6.7008e-05 | 0.043432 | 0.0011076 | 4.0835e-05 | 0.00035662 | 0 | 0 | 0 | 0.0002151 | 0.14795 | 1.4405 | 1.3857 | 0.019079 | 6.0979e-05 | 0.022495 | 0.0015376 | 0.011555 | 1.4732e-06 | 1.2946e-09 | 0.0032693
| C.050.01.210 |  | tkm | Transport, freight train {DE}¦ processing ¦ Alloc Rec, S | 0.012835 | 0.0023714 | 0.0022904 | 0.00055939 | 0.0076139 | 0.0019769 | 0.00020436 | 5.887e-05 | 0.0013187 | 0.00099386 | 0.00010912 | 0.00036243 | 0 | 0 | 0 | 0.00019696 | 0.056399 | 0.99527 | 0.74994 | 0.16502 | 0.00016543 | 0.034837 | 0.022732 | 0.02258 | 1.0159e-07 | 2.9107e-10 | 0.0032277
| C.050.01.211 |  | tkm | Transport, freight train {Europe without Switzerland}¦ diesel ¦ Alloc Rec, S | 0.014536 | 0.0027721 | 0.0045433 | 0.00046371 | 0.0067568 | 0.0040558 | 0.00039452 | 0.00010059 | 0.0016906 | 0.00098095 | 9.2974e-05 | 0.00035347 | 0 | 0 | 0 | 0.00011024 | 0.05005 | 0.85188 | 0.80861 | 0.021726 | 6.0605e-05 | 0.0089771 | 0.0015613 | 0.01094 | 1.0213e-07 | 3.5083e-10 | 0.0070585
| C.050.01.212 |  | tkm | Transport, freight train {Europe without Switzerland}¦ electricity ¦ Alloc Rec, S | 0.01049 | 0.0024529 | 0.0022958 | 0.00052697 | 0.0052142 | 0.0020547 | 0.00012442 | 4.482e-05 | 0.0014077 | 0.0010003 | 0.00011672 | 0.0003579 | 0 | 0 | 0 | 0.00016907 | 0.038623 | 0.80457 | 0.51507 | 0.2059 | 8.7662e-05 | 0.030218 | 0.014082 | 0.039214 | 9.0556e-08 | 2.2294e-10 | 0.0024626
| C.050.01.213 |  | tkm | Transport, freight train {FR}¦ processing ¦ Alloc Rec, S | 0.0077558 | 0.0022515 | 0.0015072 | 0.00058185 | 0.0034152 | 0.0013706 | 8.5759e-05 | 4.0659e-05 | 0.0012411 | 0.00096977 | 5.0851e-05 | 0.00035776 | 0 | 0 | 0 | 0.00022409 | 0.025297 | 1.3341 | 0.34195 | 0.92246 | 6.7293e-05 | 0.01459 | 0.011606 | 0.043381 | 6.304e-08 | 1.5345e-10 | 0.0020376
| C.050.01.214 |  | tkm | Transport, freight train {IT}¦ processing ¦ Alloc Rec, S | 0.0097108 | 0.0021316 | 0.0021043 | 0.00043966 | 0.0050353 | 0.0019482 | 0.00010647 | 4.6034e-05 | 0.0012129 | 0.00087266 | 4.9549e-05 | 0.00031878 | 0 | 0 | 0 | 0.00012088 | 0.037299 | 0.67635 | 0.53219 | 0.070674 | 0.00010044 | 0.016693 | 0.015652 | 0.04104 | 8.3645e-08 | 2.0641e-10 | 0.0033679
| C.050.01.215 |  | tkm | Transport, freight train {RoW}¦ diesel, with particle filter ¦ Alloc Rec, S | 0.013976 | 0.0023526 | 0.0044793 | 0.00045285 | 0.0066915 | 0.0040382 | 0.00039304 | 9.9518e-05 | 0.0012955 | 0.00095763 | 4.8082e-05 | 0.00034543 | 0 | 0 | 0 | 0.00010742 | 0.049566 | 0.84287 | 0.80209 | 0.019947 | 6.011e-05 | 0.0087419 | 0.0014367 | 0.010594 | 9.4323e-08 | 3.4751e-10 | 0.0070195
| C.050.01.216 |  | tkm | Transport, freight train {RoW}¦ electricity ¦ Alloc Rec, S | 0.012206 | 0.0037951 | 0.0024266 | 0.00051366 | 0.0054705 | 0.0022377 | 0.00012387 | 4.3734e-05 | 0.0027493 | 0.0010021 | 6.5044e-05 | 0.00035556 | 0 | 0 | 0 | 0.0001581 | 0.040522 | 0.66829 | 0.52759 | 0.079135 | 0.00010839 | 0.017618 | 0.0056516 | 0.038189 | 1.1782e-07 | 2.2831e-10 | 0.0026649
| C.050.01.217 |  | tkm | Transport, freight train {US}¦ diesel ¦ Alloc Rec, S | 0.014601 | 0.0027961 | 0.0045603 | 0.00046639 | 0.0067782 | 0.0040722 | 0.00039512 | 0.00010072 | 0.0017142 | 0.00098123 | 9.2981e-05 | 0.00035357 | 0 | 0 | 0 | 0.00011282 | 0.050209 | 0.85263 | 0.81064 | 0.020562 | 6.103e-05 | 0.0088898 | 0.0014851 | 0.010992 | 1.0292e-07 | 3.5174e-10 | 0.0070712
| C.050.01.218 |  | tkm | Transport, freight, train with reefer, cooling {GLO}¦ processing ¦ Alloc Rec, S | 0.015248 | 0.003894 | 0.0040422 | 0.00053455 | 0.0067768 | 0.0036687 | 0.00029727 | 8.4793e-05 | 0.0027701 | 0.001039 | 7.6268e-05 | 0.00039246 | 0 | 0 | 0 | 0.00014209 | 0.050198 | 0.83722 | 0.73663 | 0.057017 | 8.2639e-05 | 0.013871 | 0.0040276 | 0.025586 | 1.2844e-07 | 3.2475e-10 | 0.0053923
| C.050.01.219 |  | tkm | Transport, freight, train with reefer, freezing {GLO}¦ processing ¦ Alloc Rec, S | 0.014747 | 0.0037669 | 0.0038735 | 0.00052965 | 0.0065768 | 0.0035158 | 0.00028188 | 8.0452e-05 | 0.0026527 | 0.0010338 | 7.5795e-05 | 0.00038845 | 0 | 0 | 0 | 0.0001412 | 0.048717 | 0.81113 | 0.71087 | 0.056855 | 8.245e-05 | 0.013832 | 0.0040178 | 0.025466 | 1.2404e-07 | 3.1348e-10 | 0.0051445
| C.050.01.220 |  | prs.km | Transport, passenger train {AT}¦ processing ¦ Alloc Rec, S | 0.013814 | 0.0022916 | 0.0028166 | 0.00051271 | 0.0081934 | 0.0024902 | 0.0002235 | 6.7899e-05 | 0.0015654 | 0.0006583 | 0.00010289 | 0.00030649 | 0 | 0 | 0 | 0.00020622 | 0.060692 | 1.2823 | 0.81506 | 0.1325 | 0.00014187 | 0.097512 | 0.020568 | 0.21653 | 1.1335e-07 | 3.5834e-10 | 0.0044934
| C.050.01.221 |  | prs.km | Transport, passenger train {BE}¦ processing ¦ Alloc Rec, S | 0.0099387 | 0.0018219 | 0.001691 | 0.00050795 | 0.0059178 | 0.0015133 | 0.00011255 | 4.8526e-05 | 0.001236 | 0.00053739 | 6.519e-05 | 0.000256 | 0 | 0 | 0 | 0.00025194 | 0.043836 | 1.5538 | 0.64488 | 0.77837 | 0.00010586 | 0.092362 | 0.018934 | 0.019192 | 8.0872e-08 | 2.5411e-10 | 0.0042254
| C.050.01.222 |  | prs.km | Transport, passenger train {CH}¦ long-distance ¦ Alloc Rec, S | 0.0024424 | 0.0010122 | 0.00035486 | 0.00025281 | 0.00082258 | 0.00029157 | 2.2114e-05 | 1.8302e-05 | 0.00057502 | 0.00041885 | 4.117e-05 | 0.00018551 | 0 | 0 | 0 | 6.73e-05 | 0.0060932 | 0.63891 | 0.072722 | 0.33679 | 2.2951e-05 | 0.0044868 | 0.0006539 | 0.22423 | 1.7879e-08 | 5.8e-11 | 0.0004327
| C.050.01.223 |  | prs.km | Transport, passenger train {CH}¦ regional ¦ Alloc Rec, S | 0.0038694 | 0.001591 | 0.00059706 | 0.00041808 | 0.0012632 | 0.00048944 | 4.2135e-05 | 2.8986e-05 | 0.00090151 | 0.00066049 | 6.5478e-05 | 0.00028619 | 0 | 0 | 0 | 0.0001319 | 0.0093574 | 1.3049 | 0.11078 | 0.70022 | 3.4138e-05 | 0.010737 | 0.0010384 | 0.48208 | 2.9927e-08 | 9.7557e-11 | 0.00066793
| C.050.01.224 |  | prs.km | Transport, passenger train {CH}¦ urban ¦ Alloc Rec, S | 0.0035027 | 0.0012326 | 0.00058424 | 0.00041693 | 0.0012689 | 0.00051301 | 3.2784e-05 | 2.3815e-05 | 0.00069181 | 0.00051696 | 3.8449e-05 | 0.00033626 | 0 | 0 | 0 | 8.0668e-05 | 0.0093995 | 0.74006 | 0.11554 | 0.36795 | 8.3243e-05 | 0.0064653 | 0.00077694 | 0.24924 | 2.7928e-08 | 7.7131e-11 | 0.00065633
| C.050.01.225 |  | prs.km | Transport, passenger train {DE}¦ high-speed ¦ Alloc Rec, S | 0.011432 | 0.0016289 | 0.0016265 | 0.00048827 | 0.0076886 | 0.0013028 | 0.00017565 | 4.3201e-05 | 0.00093739 | 0.00064829 | 0.00014811 | 0.00030833 | 0 | 0 | 0 | 0.00017994 | 0.056953 | 1.0339 | 0.7209 | 0.21847 | 0.00019322 | 0.040099 | 0.031102 | 0.023178 | 9.2475e-08 | 2.7637e-10 | 0.0019863
| C.050.01.226 |  | prs.km | Transport, passenger train {DE}¦ processing ¦ Alloc Rec, S | 0.014634 | 0.0018389 | 0.0026339 | 0.00048963 | 0.0096711 | 0.0022292 | 0.00025774 | 6.0384e-05 | 0.0012621 | 0.00051641 | 0.0001469 | 0.00025311 | 0 | 0 | 0 | 0.00023652 | 0.071638 | 1.2989 | 0.96182 | 0.23379 | 0.00020875 | 0.043128 | 0.032923 | 0.027049 | 1.1667e-07 | 3.5763e-10 | 0.0039411
| C.050.01.227 |  | prs.km | Transport, passenger train {FR}¦ high-speed ¦ Alloc Rec, S | 0.0050338 | 0.0014777 | 0.0010133 | 0.00045682 | 0.0020861 | 0.00088771 | 6.3934e-05 | 2.7351e-05 | 0.00086041 | 0.00058991 | 6.1626e-05 | 0.00028984 | 0 | 0 | 0 | 0.00016698 | 0.015452 | 1.2115 | 0.20365 | 0.94832 | 4.8735e-05 | 0.0086504 | 0.011146 | 0.03968 | 4.0767e-08 | 1.0799e-10 | 0.0011433
| C.050.01.228 |  | prs.km | Transport, passenger train {FR}¦ processing ¦ Alloc Rec, S | 0.0060227 | 0.0013354 | 0.0015116 | 0.00031946 | 0.0028562 | 0.0013531 | 0.00010932 | 3.3696e-05 | 0.00095203 | 0.00034971 | 4.9139e-05 | 0.00016209 | 0 | 0 | 0 | 0.00015737 | 0.021157 | 1.0073 | 0.31654 | 0.64605 | 3.6007e-05 | 0.0071014 | 0.0080689 | 0.029506 | 4.6635e-08 | 1.3731e-10 | 0.0023269
| C.050.01.229 |  | prs.km | Transport, passenger train {IT}¦ high-speed ¦ Alloc Rec, S | 0.011172 | 0.0018897 | 0.0024914 | 0.0004263 | 0.0063646 | 0.0023068 | 0.00011095 | 4.7197e-05 | 0.0012062 | 0.00063622 | 7.3652e-05 | 0.00030372 | 0 | 0 | 0 | 0.00012258 | 0.047145 | 0.90188 | 0.67731 | 0.1123 | 0.00012529 | 0.018991 | 0.027416 | 0.065734 | 1.0259e-07 | 2.5951e-10 | 0.0041516
| C.050.01.230 |  | prs.km | Transport, passenger train {IT}¦ processing ¦ Alloc Rec, S | 0.011289 | 0.0016446 | 0.0027004 | 0.00032087 | 0.0066232 | 0.0025051 | 0.00013376 | 4.7719e-05 | 0.0012223 | 0.00037458 | 6.147e-05 | 0.00017945 | 0 | 0 | 0 | 0.00014143 | 0.04906 | 0.9357 | 0.72719 | 0.10489 | 0.00011056 | 0.017803 | 0.025091 | 0.060613 | 1.014e-07 | 2.6542e-10 | 0.0047913
| C.050.01.231 |  | prs.km | Transport, passenger train {RoW}¦ high-speed ¦ Alloc Rec, S | 0.018672 | 0.00575 | 0.0038399 | 0.00047613 | 0.008606 | 0.0035586 | 0.00017644 | 3.9818e-05 | 0.0050617 | 0.00064851 | 0.0001049 | 0.00029831 | 0 | 0 | 0 | 0.00017782 | 0.063748 | 1.0449 | 0.81851 | 0.12255 | 0.00016593 | 0.025225 | 0.010152 | 0.068268 | 2.0158e-07 | 3.4947e-10 | 0.0035698
| C.050.01.232 |  | prs.km | Transport, passenger train {RoW}¦ processing ¦ Alloc Rec, S | 0.018635 | 0.0052567 | 0.0041147 | 0.00036958 | 0.0088942 | 0.0038122 | 0.00021157 | 4.6274e-05 | 0.0047636 | 0.0004468 | 9.0983e-05 | 0.00020439 | 0 | 0 | 0 | 0.00016519 | 0.065883 | 1.1341 | 0.88245 | 0.14788 | 0.00015224 | 0.023555 | 0.0096602 | 0.070379 | 1.9469e-07 | 3.6234e-10 | 0.0044996
C.060 | C.060.01 | Transport, road (Note for eco-costs: Idemat2014 including depletion of fossil fuels, Ecoinvent excluding depletion of fossil fuels, 80 euro cents per kg oil)
| C.010.06.101 | 1 | tkm | Idemat2017 Tractor (tkm) | 0.12902 | 0.025495 | 0.021581 | 0.039794 | 0.042153 | 0.019875 | 0.0014195 | 0.00085375 | 0.018223 | 0.0064189 | 0.00028685 | 0.0074415 | 0.031709 | 0 | 0 | 0.0006435 | 0.31225 | 5.1486 | 4.5249 | 0.14975 | 0.0010068 | 0.30199 | 0.0095924 | 0.16137 | 1.0017e-06 | 1.9691e-09 | 0.033385
| C.010.06.102 | 1 | m | Idemat2017 Truck Euro 5 (meter) | 0.00035411 | 6.6e-06 | 2.6146e-05 | 0.00020669 | 0.00011468 | 2.373e-05 | 2.172e-06 | 3.694e-07 | 5.0948e-06 | 1.1357e-06 | 2.4387e-07 | 4.5273e-07 | 0.00020565 | 0 | 0 | 5.8484e-07 | 0.00084945 | 0.014201 | 0.013982 | 0.00018498 | 1.5311e-08 | 6.7638e-06 | 2.9552e-06 | 2.3995e-05 | 1.5804e-09 | 6.2858e-12 | 0.00013628
| C.010.06.103 | 1 | tkm | Idemat2017 Truck+container, 28 tons net (min weight/volume ratio 0,41 ton/m3) (tkm) | 0.025293 | 0.00047143 | 0.0018676 | 0.014763 | 0.0081911 | 0.001695 | 0.00015514 | 2.6386e-05 | 0.00036392 | 8.1125e-05 | 1.7419e-05 | 3.2338e-05 | 0.014689 | 0 | 0 | 4.1775e-05 | 0.060675 | 1.0144 | 0.99873 | 0.013213 | 1.0936e-06 | 0.00048313 | 0.00021109 | 0.0017139 | 1.1288e-07 | 4.4898e-10 | 0.0097345
| C.010.06.104 | 1 | tkm | Idemat2017 Truck+trailer 24 tons net (min weight/volume ratio 0,32 ton/m3) (tkm) | 0.029509 | 0.00055 | 0.0021788 | 0.017224 | 0.0095563 | 0.0019775 | 0.000181 | 3.0783e-05 | 0.00042457 | 9.4645e-05 | 2.0323e-05 | 3.7727e-05 | 0.017137 | 0 | 0 | 4.8737e-05 | 0.070788 | 1.1834 | 1.1652 | 0.015415 | 1.2759e-06 | 0.00056365 | 0.00024627 | 0.0019996 | 1.317e-07 | 5.2381e-10 | 0.011357
| C.010.06.105 | 1 | m3km | Idemat2014 Truck+container, 28 tons net (max weight/volume ratio 0,41 ton/m3) (m3.km) | 0.01037 | 0.00019329 | 0.0007657 | 0.0060529 | 0.0033584 | 0.00069495 | 6.3608e-05 | 1.0818e-05 | 0.00014921 | 3.3261e-05 | 7.142e-06 | 1.3258e-05 | 0.0060225 | 0 | 0 | 1.7128e-05 | 0.024877 | 0.41589 | 0.40948 | 0.0054174 | 4.4839e-07 | 0.00019808 | 8.6546e-05 | 0.00070271 | 4.6283e-08 | 1.8408e-10 | 0.0039911
| C.010.06.106 | 1 | m3km | Idemat2014 Truck+trailer 24 tons net (max weight/volume ratio 0,32 ton/m3) (m3.km) | 0.0094429 | 0.000176 | 0.00069722 | 0.0055116 | 0.003058 | 0.0006328 | 5.792e-05 | 9.8507e-06 | 0.00013586 | 3.0287e-05 | 6.5033e-06 | 1.2073e-05 | 0.0054839 | 0 | 0 | 1.5596e-05 | 0.022652 | 0.37869 | 0.37286 | 0.0049329 | 4.0829e-07 | 0.00018037 | 7.8806e-05 | 0.00063987 | 4.2144e-08 | 1.6762e-10 | 0.0036342
| C.060.01.201 |  | m | Energy use and operation emissions, electric bicycle {GLO}¦ market for ¦ Alloc Rec, S | 1.9356e-06 | 5.6724e-07 | 3.9689e-07 | 2.4156e-08 | 9.4733e-07 | 3.7289e-07 | 1.6653e-08 | 2.1843e-09 | 5.2919e-07 | 3.5873e-08 | 7.3527e-09 | 5.516e-09 | 0 | 0 | 0 | 1.864e-08 | 7.0172e-06 | 0.00011937 | 8.9331e-05 | 1.7875e-05 | 1.6438e-08 | 2.8526e-06 | 1.6166e-06 | 7.6774e-06 | 2.1981e-11 | 3.5499e-14 | 3.617e-07
| C.060.01.202 |  | m | Energy use and operation emissions, electric bicycle, label-certified electricity {GLO}¦ market for ¦ Alloc Rec, S | 7.2157e-08 | 3.5879e-08 | 1.3946e-08 | 4.1562e-09 | 1.8176e-08 | 1.188e-08 | 1.4092e-09 | 3.7741e-10 | 8.448e-09 | 2.7054e-08 | 6.5732e-10 | 3.4611e-09 | 0 | 0 | 0 | 6.951e-10 | 1.3463e-07 | 4.2299e-05 | 1.019e-06 | 8.4918e-08 | 2.7253e-09 | 8.4216e-07 | 1.2143e-06 | 3.9136e-05 | 9.2094e-13 | 3.5106e-15 | 6.8373e-09
| C.060.01.203 |  | tkm | Municipal waste collection service by 21 metric ton lorry {CH}¦ market for municipal waste collection service by 21 metric ton lorry ¦ Alloc Rec, S | 0.22817 | 0.03045 | 0.053228 | 0.0012665 | 0.14323 | 0.048065 | 0.0048892 | 0.0015992 | 0.026999 | 0.0018514 | 0.00027328 | 0.00091834 | 0 | 0 | 0 | 0.00034813 | 1.061 | 17.5 | 17.2777 | 0.1474 | 0.00023288 | 0.024043 | 0.0046364 | 0.046 | 1.8285e-06 | 5.6464e-09 | 0.16854
| C.060.01.204 |  | tkm | Municipal waste collection service by 21 metric ton lorry {RoW}¦ market for municipal waste collection service by 21 metric ton lorry ¦ Alloc Rec, S | 0.24456 | 0.032461 | 0.059952 | 0.0016559 | 0.15049 | 0.054597 | 0.0050373 | 0.0016466 | 0.028716 | 0.0020987 | 0.00031841 | 0.0010063 | 0 | 0 | 0 | 0.00064951 | 1.1148 | 19.8384 | 19.6366 | 0.11718 | 0.00028522 | 0.030338 | 0.0072561 | 0.046748 | 2.0186e-06 | 5.9872e-09 | 0.19064
| C.060.01.205 |  | tkm | Transport, freight, light commercial vehicle {GLO}¦ market for ¦ Alloc Rec, S | 0.40201 | 0.080961 | 0.08433 | 0.011446 | 0.22527 | 0.076868 | 0.0062579 | 0.0060677 | 0.054666 | 0.020227 | 0.0012044 | 0.0088897 | 0 | 0 | 0 | 0.0025558 | 1.6687 | 30.9206 | 29.3445 | 0.90847 | 0.0024603 | 0.20801 | 0.070447 | 0.38665 | 3.4726e-06 | 8.8356e-09 | 0.26463
| C.060.01.206 |  | tkm | Transport, freight, lorry >32 metric ton, EURO3 {GLO}¦ market for ¦ Alloc Rec, S | 0.019085 | 0.0034431 | 0.0046998 | 0.00034022 | 0.010602 | 0.004245 | 0.00038782 | 0.0001022 | 0.0029103 | 0.00043063 | 6.6993e-05 | 0.00018939 | 0 | 0 | 0 | 0.00015083 | 0.078535 | 1.5631 | 1.5126 | 0.029892 | 4.7566e-05 | 0.0088046 | 0.0014034 | 0.010414 | 1.5192e-07 | 5.1094e-10 | 0.014262
| C.060.01.207 |  | tkm | Transport, freight, lorry >32 metric ton, EURO4 {GLO}¦ market for ¦ Alloc Rec, S | 0.017372 | 0.0031022 | 0.0034984 | 0.00033898 | 0.010432 | 0.0031728 | 0.00025896 | 8.4327e-05 | 0.0026058 | 0.00041207 | 6.6617e-05 | 0.00018881 | 0 | 0 | 0 | 0.00015017 | 0.077274 | 1.5374 | 1.4871 | 0.029747 | 4.7385e-05 | 0.0087677 | 0.0013943 | 0.010362 | 1.4411e-07 | 4.5682e-10 | 0.014014
| C.060.01.208 |  | tkm | Transport, freight, lorry >32 metric ton, EURO5 {GLO}¦ market for ¦ Alloc Rec, S | 0.016927 | 0.003103 | 0.0029739 | 0.00033904 | 0.010511 | 0.0027035 | 0.00020384 | 8.4434e-05 | 0.0026065 | 0.00041215 | 6.6634e-05 | 0.00018884 | 0 | 0 | 0 | 0.0001502 | 0.077857 | 1.5385 | 1.4882 | 0.029754 | 4.7393e-05 | 0.0087693 | 0.0013947 | 0.010365 | 1.4475e-07 | 4.3709e-10 | 0.014025
| C.060.01.209 |  | tkm | Transport, freight, lorry >32 metric ton, EURO6 {GLO}¦ market for ¦ Alloc Rec, S | 0.015754 | 0.0030408 | 0.0022934 | 0.0003391 | 0.010081 | 0.0020978 | 0.00012893 | 7.333e-05 | 0.0025557 | 0.00041184 | 6.6653e-05 | 0.00018887 | 0 | 0 | 0 | 0.00015023 | 0.074672 | 1.5398 | 1.4895 | 0.029761 | 4.7402e-05 | 0.0087712 | 0.0013952 | 0.010367 | 1.4025e-07 | 3.9848e-10 | 0.014037
| C.060.01.210 |  | tkm | Transport, freight, lorry 16-32 metric ton, EURO3 {GLO}¦ market for ¦ Alloc Rec, S | 0.033917 | 0.0053883 | 0.008435 | 0.00065743 | 0.019436 | 0.0076328 | 0.00069595 | 0.00019531 | 0.0042654 | 0.00092758 | 0.00010622 | 0.00044868 | 0 | 0 | 0 | 0.00020874 | 0.14397 | 2.7553 | 2.6792 | 0.043544 | 0.00011642 | 0.013774 | 0.0023125 | 0.016371 | 2.6834e-07 | 8.6593e-10 | 0.025204
| C.060.01.211 |  | tkm | Transport, freight, lorry 16-32 metric ton, EURO4 {GLO}¦ market for ¦ Alloc Rec, S | 0.031065 | 0.0046837 | 0.0064389 | 0.0006563 | 0.019287 | 0.0058523 | 0.00048074 | 0.00015919 | 0.0036353 | 0.00088924 | 0.00010588 | 0.00044815 | 0 | 0 | 0 | 0.00020814 | 0.14286 | 2.7317 | 2.6558 | 0.043411 | 0.00011625 | 0.01374 | 0.0023042 | 0.016323 | 2.5426e-07 | 7.7868e-10 | 0.024976
| C.060.01.212 |  | tkm | Transport, freight, lorry 16-32 metric ton, EURO5 {GLO}¦ market for ¦ Alloc Rec, S | 0.03014 | 0.0046833 | 0.0053699 | 0.00065573 | 0.019431 | 0.0048957 | 0.00036834 | 0.00015962 | 0.0036344 | 0.0008893 | 0.00010588 | 0.00044817 | 0 | 0 | 0 | 0.00020756 | 0.14393 | 2.7331 | 2.657 | 0.04358 | 0.00011622 | 0.013741 | 0.0023046 | 0.016343 | 2.5536e-07 | 7.381e-10 | 0.024989
| C.060.01.213 |  | tkm | Transport, freight, lorry 16-32 metric ton, EURO6 {GLO}¦ market for ¦ Alloc Rec, S | 0.028194 | 0.0045427 | 0.0039403 | 0.00065408 | 0.019057 | 0.0036206 | 0.00021448 | 0.00013666 | 0.0035201 | 0.00088586 | 0.00010521 | 0.00044712 | 0 | 0 | 0 | 0.00020696 | 0.14117 | 2.6854 | 2.61 | 0.04315 | 0.00011593 | 0.013674 | 0.0022879 | 0.01623 | 2.4933e-07 | 6.7043e-10 | 0.02453
| C.060.01.214 |  | tkm | Transport, freight, lorry 28 metric ton, vegetable oil methyl ester 100% {GLO}¦ market for ¦ Alloc Rec, S | 0.049673 | 0.0083208 | 0.022908 | 0.0026801 | 0.015764 | 0.017726 | 0.0050399 | 0.00027334 | 0.0059157 | 0.0021318 | 0.00014229 | 0.00096546 | 0 | 0 | 0 | 0.0017147 | 0.11677 | 3.8688 | 1.6402 | 0.1366 | 0.00023861 | 2.04 | 0.0052929 | 0.046424 | 3.399e-07 | 3.5578e-09 | 0.012927
| C.060.01.215 |  | tkm | Transport, freight, lorry 3.5-7.5 metric ton, EURO3 {GLO}¦ market for ¦ Alloc Rec, S | 0.10422 | 0.016113 | 0.024758 | 0.0029028 | 0.060447 | 0.022487 | 0.0019617 | 0.00059548 | 0.011229 | 0.0042889 | 0.00030905 | 0.0022543 | 0 | 0 | 0 | 0.0006485 | 0.44776 | 8.3276 | 8.0674 | 0.14261 | 0.00058882 | 0.050014 | 0.0083737 | 0.058539 | 8.217e-07 | 2.5183e-09 | 0.074435
| C.060.01.216 |  | tkm | Transport, freight, lorry 3.5-7.5 metric ton, EURO4 {GLO}¦ market for ¦ Alloc Rec, S | 0.096646 | 0.014582 | 0.019319 | 0.0028983 | 0.059847 | 0.017634 | 0.0013772 | 0.0005093 | 0.0098735 | 0.0041991 | 0.00030769 | 0.0022522 | 0 | 0 | 0 | 0.00064612 | 0.44331 | 8.234 | 7.9748 | 0.14208 | 0.00058816 | 0.04988 | 0.0083408 | 0.058351 | 7.8833e-07 | 2.2769e-09 | 0.073533
| C.060.01.217 |  | tkm | Transport, freight, lorry 3.5-7.5 metric ton, EURO5 {GLO}¦ market for ¦ Alloc Rec, S | 0.093901 | 0.01458 | 0.016336 | 0.0028976 | 0.060088 | 0.014965 | 0.0010637 | 0.00050957 | 0.0098719 | 0.0041983 | 0.00030747 | 0.0022519 | 0 | 0 | 0 | 0.00064573 | 0.44509 | 8.219 | 7.9599 | 0.142 | 0.00058806 | 0.049858 | 0.0083355 | 0.058321 | 7.899e-07 | 2.1599e-09 | 0.073388
| C.060.01.218 |  | tkm | Transport, freight, lorry 3.5-7.5 metric ton, EURO6 {GLO}¦ market for ¦ Alloc Rec, S | 0.090216 | 0.014279 | 0.012871 | 0.0028985 | 0.060167 | 0.011881 | 0.00068177 | 0.00044674 | 0.0096356 | 0.0041968 | 0.00030773 | 0.0022523 | 0 | 0 | 0 | 0.00064618 | 0.44568 | 8.2364 | 7.9772 | 0.1421 | 0.00058818 | 0.049883 | 0.0083416 | 0.058356 | 7.8566e-07 | 2.0179e-09 | 0.073556
| C.060.01.219 |  | tkm | Transport, freight, lorry 7.5-16 metric ton, EURO3 {GLO}¦ market for ¦ Alloc Rec, S | 0.043452 | 0.0066715 | 0.010565 | 0.00098842 | 0.025226 | 0.0095776 | 0.00085632 | 0.00024765 | 0.0049962 | 0.0014277 | 0.00013137 | 0.00072276 | 0 | 0 | 0 | 0.00026566 | 0.18686 | 3.5206 | 3.4194 | 0.05676 | 0.00018834 | 0.018805 | 0.0031624 | 0.022214 | 3.4276e-07 | 1.0848e-09 | 0.031934
| C.060.01.220 |  | tkm | Transport, freight, lorry 7.5-16 metric ton, EURO4 {GLO}¦ market for ¦ Alloc Rec, S | 0.039999 | 0.0059385 | 0.0081014 | 0.00098635 | 0.024973 | 0.0073788 | 0.00059187 | 0.00020639 | 0.0043475 | 0.0013846 | 0.00013074 | 0.0007218 | 0 | 0 | 0 | 0.00026456 | 0.18498 | 3.4774 | 3.3767 | 0.056517 | 0.00018803 | 0.018743 | 0.0031472 | 0.022127 | 3.2711e-07 | 9.7577e-10 | 0.031517
| C.060.01.221 |  | tkm | Transport, freight, lorry 7.5-16 metric ton, EURO5 {GLO}¦ market for ¦ Alloc Rec, S | 0.038944 | 0.0059395 | 0.006872 | 0.00098627 | 0.025147 | 0.0062776 | 0.00046366 | 0.00020654 | 0.0043485 | 0.0013845 | 0.00013071 | 0.00072176 | 0 | 0 | 0 | 0.00026452 | 0.18627 | 3.4757 | 3.375 | 0.056507 | 0.00018802 | 0.018741 | 0.0031466 | 0.022124 | 3.285e-07 | 9.2935e-10 | 0.0315
| C.060.01.222 |  | tkm | Transport, freight, lorry 7.5-16 metric ton, EURO6 {GLO}¦ market for ¦ Alloc Rec, S | 0.03702 | 0.005789 | 0.0052076 | 0.00098601 | 0.025038 | 0.0047964 | 0.00028063 | 0.00017881 | 0.0042272 | 0.001383 | 0.00013063 | 0.00072163 | 0 | 0 | 0 | 0.00026438 | 0.18546 | 3.4702 | 3.3696 | 0.056476 | 0.00018798 | 0.018733 | 0.0031447 | 0.022113 | 3.2493e-07 | 8.5775e-10 | 0.031448
| C.060.01.223 |  | tkm | Transport, freight, lorry with reefer, cooling {GLO}¦ market for ¦ Alloc Rec, S | 0.024783 | 0.0043381 | 0.00564 | 0.00048868 | 0.014316 | 0.005111 | 0.00044643 | 0.00013635 | 0.0035691 | 0.00063259 | 8.2586e-05 | 0.00031322 | 0 | 0 | 0 | 0.00017546 | 0.10604 | 2.0558 | 1.9947 | 0.03539 | 7.2157e-05 | 0.010736 | 0.0017633 | 0.013128 | 2.0292e-07 | 6.3283e-10 | 0.018786
| C.060.01.224 |  | tkm | Transport, freight, lorry with reefer, freezing {GLO}¦ market for ¦ Alloc Rec, S | 0.024338 | 0.0042251 | 0.00549 | 0.00048433 | 0.014138 | 0.0049751 | 0.00043274 | 0.00013249 | 0.0034647 | 0.00062791 | 8.2166e-05 | 0.00030965 | 0 | 0 | 0 | 0.00017467 | 0.10473 | 2.0326 | 1.9718 | 0.035246 | 7.1989e-05 | 0.010701 | 0.0017545 | 0.013021 | 1.99e-07 | 6.2281e-10 | 0.018565
| C.060.01.225 |  | tkm | Transport, freight, lorry with refrigeration machine, 3.5-7.5 ton, EURO3, carbon dioxide, liquid refrigerant, cooling {GLO}¦ market for transport, freight, lorry with refrigeration machine, 3.5-7.5 ton, EURO3, carbon dioxide, liquid refri(...)_1 ¦ Alloc Rec, S | 0.12301 | 0.018123 | 0.029478 | 0.0035568 | 0.071857 | 0.026774 | 0.0023538 | 0.00069817 | 0.012599 | 0.0048251 | 0.00035022 | 0.0027534 | 0 | 0 | 0 | 0.00080336 | 0.53227 | 9.79 | 9.5158 | 0.14175 | 0.00060909 | 0.054662 | 0.0090757 | 0.068071 | 9.6901e-07 | 2.9636e-09 | 0.087911
| C.060.01.226 |  | tkm | Transport, freight, lorry with refrigeration machine, 3.5-7.5 ton, EURO3, carbon dioxide, liquid refrigerant, freezing {GLO}¦ market for transport, freight, lorry with refrigeration machine, 3.5-7.5 ton, EURO3, carbon dioxide, liquid refr(...)_11 ¦ Alloc Rec, S | 0.12301 | 0.018123 | 0.029478 | 0.0035568 | 0.071857 | 0.026774 | 0.0023538 | 0.00069817 | 0.012599 | 0.0048251 | 0.00035022 | 0.0027534 | 0 | 0 | 0 | 0.00080336 | 0.53227 | 9.79 | 9.5158 | 0.14175 | 0.00060909 | 0.054662 | 0.0090757 | 0.068071 | 9.6901e-07 | 2.9636e-09 | 0.087911
| C.060.01.227 |  | tkm | Transport, freight, lorry with refrigeration machine, 3.5-7.5 ton, EURO3, R134a refrigerant, cooling {GLO}¦ market for ¦ Alloc Rec, S | 0.12878 | 0.018139 | 0.029507 | 0.0035592 | 0.077579 | 0.026802 | 0.0023546 | 0.00069832 | 0.012611 | 0.0048295 | 0.00035039 | 0.0027553 | 0 | 0 | 0 | 0.00080395 | 0.57466 | 9.7951 | 9.5201 | 0.14233 | 0.0006093 | 0.054717 | 0.0090927 | 0.068196 | 1.0242e-06 | 3.1286e-09 | 0.087941
| C.060.01.228 |  | tkm | Transport, freight, lorry with refrigeration machine, 3.5-7.5 ton, EURO3, R134a refrigerant, freezing {GLO}¦ market for ¦ Alloc Rec, S | 0.12878 | 0.018139 | 0.029507 | 0.0035592 | 0.077579 | 0.026802 | 0.0023546 | 0.00069832 | 0.012611 | 0.0048295 | 0.00035039 | 0.0027553 | 0 | 0 | 0 | 0.00080395 | 0.57466 | 9.7951 | 9.5201 | 0.14233 | 0.0006093 | 0.054717 | 0.0090927 | 0.068196 | 1.0242e-06 | 3.1286e-09 | 0.087941
| C.060.01.229 |  | tkm | Transport, freight, lorry with refrigeration machine, 3.5-7.5 ton, EURO4, carbon dioxide, liquid refrigerant, cooling {GLO}¦ market for transport, freight, lorry with refrigeration machine, 3.5-7.5 ton, EURO4, carbon dioxide, liquid refri(...)_2 ¦ Alloc Rec, S | 0.11392 | 0.016284 | 0.022951 | 0.0035513 | 0.071133 | 0.02095 | 0.0016524 | 0.00059475 | 0.010972 | 0.0047173 | 0.00034858 | 0.0027509 | 0 | 0 | 0 | 0.00080043 | 0.52691 | 9.6777 | 9.4046 | 0.14113 | 0.00060829 | 0.054503 | 0.0090371 | 0.067843 | 9.2893e-07 | 2.6738e-09 | 0.086828
| C.060.01.230 |  | tkm | Transport, freight, lorry with refrigeration machine, 3.5-7.5 ton, EURO4, carbon dioxide, liquid refrigerant, freezing {GLO}¦ market for transport, freight, lorry with refrigeration machine, 3.5-7.5 ton, EURO4, carbon dioxide, liquid refr(...)_10 ¦ Alloc Rec, S | 0.11392 | 0.016284 | 0.022951 | 0.0035513 | 0.071133 | 0.02095 | 0.0016524 | 0.00059475 | 0.010972 | 0.0047173 | 0.00034858 | 0.0027509 | 0 | 0 | 0 | 0.00080043 | 0.52691 | 9.6777 | 9.4046 | 0.14113 | 0.00060829 | 0.054503 | 0.0090371 | 0.067843 | 9.2893e-07 | 2.6738e-09 | 0.086828
| C.060.01.231 |  | tkm | Transport, freight, lorry with refrigeration machine, 3.5-7.5 ton, EURO4, R134a refrigerant, cooling {GLO}¦ market for ¦ Alloc Rec, S | 0.11854 | 0.016298 | 0.022975 | 0.0035533 | 0.075715 | 0.020973 | 0.0016531 | 0.00059487 | 0.010982 | 0.004721 | 0.00034871 | 0.0027524 | 0 | 0 | 0 | 0.00080091 | 0.56085 | 9.6818 | 9.4081 | 0.1416 | 0.00060847 | 0.054548 | 0.009051 | 0.067945 | 9.7315e-07 | 2.8059e-09 | 0.086852
| C.060.01.232 |  | tkm | Transport, freight, lorry with refrigeration machine, 3.5-7.5 ton, EURO4, R134a refrigerant, freezing {GLO}¦ market for ¦ Alloc Rec, S | 0.11854 | 0.016298 | 0.022975 | 0.0035533 | 0.075715 | 0.020973 | 0.0016531 | 0.00059487 | 0.010982 | 0.004721 | 0.00034871 | 0.0027524 | 0 | 0 | 0 | 0.00080091 | 0.56085 | 9.6818 | 9.4081 | 0.1416 | 0.00060847 | 0.054548 | 0.009051 | 0.067945 | 9.7315e-07 | 2.8059e-09 | 0.086852
| C.060.01.233 |  | tkm | Transport, freight, lorry with refrigeration machine, 3.5-7.5 ton, EURO5, carbon dioxide, liquid refrigerant, cooling {GLO}¦ market for transport, freight, lorry with refrigeration machine, 3.5-7.5 ton, EURO5, carbon dioxide, liquid refri(...)_3 ¦ Alloc Rec, S | 0.11063 | 0.016281 | 0.019372 | 0.0035504 | 0.071422 | 0.017747 | 0.0012762 | 0.00059507 | 0.01097 | 0.0047164 | 0.00034831 | 0.0027505 | 0 | 0 | 0 | 0.00079993 | 0.52905 | 9.6595 | 9.3866 | 0.14102 | 0.00060816 | 0.054475 | 0.0090304 | 0.067804 | 9.308e-07 | 2.5334e-09 | 0.086653
| C.060.01.234 |  | tkm | Transport, freight, lorry with refrigeration machine, 3.5-7.5 ton, EURO5, carbon dioxide, liquid refrigerant, freezing {GLO}¦ market for transport, freight, lorry with refrigeration machine, 3.5-7.5 ton, EURO5, carbon dioxide, liquid refri(...)_7 ¦ Alloc Rec, S | 0.11063 | 0.016281 | 0.019372 | 0.0035504 | 0.071422 | 0.017747 | 0.0012762 | 0.00059507 | 0.01097 | 0.0047164 | 0.00034831 | 0.0027505 | 0 | 0 | 0 | 0.00079993 | 0.52905 | 9.6595 | 9.3866 | 0.14102 | 0.00060816 | 0.054475 | 0.0090304 | 0.067804 | 9.308e-07 | 2.5334e-09 | 0.086653
| C.060.01.235 |  | tkm | Transport, freight, lorry with refrigeration machine, 3.5-7.5 ton, EURO5, R134a refrigerant, cooling {GLO}¦ market for ¦ Alloc Rec, S | 0.11412 | 0.016292 | 0.01939 | 0.0035519 | 0.074882 | 0.017765 | 0.0012767 | 0.00059517 | 0.010977 | 0.0047193 | 0.0003484 | 0.0027516 | 0 | 0 | 0 | 0.0008003 | 0.55468 | 9.6628 | 9.3893 | 0.1414 | 0.0006083 | 0.054511 | 0.0090414 | 0.067884 | 9.6421e-07 | 2.6332e-09 | 0.086672
| C.060.01.236 |  | tkm | Transport, freight, lorry with refrigeration machine, 3.5-7.5 ton, EURO5, R134a refrigerant, freezing {GLO}¦ market for ¦ Alloc Rec, S | 0.11412 | 0.016292 | 0.01939 | 0.0035519 | 0.074882 | 0.017765 | 0.0012767 | 0.00059517 | 0.010977 | 0.0047193 | 0.0003484 | 0.0027516 | 0 | 0 | 0 | 0.0008003 | 0.55468 | 9.6628 | 9.3893 | 0.1414 | 0.0006083 | 0.054511 | 0.0090414 | 0.067884 | 9.6421e-07 | 2.6332e-09 | 0.086672
| C.060.01.237 |  | tkm | Transport, freight, lorry with refrigeration machine, 3.5-7.5 ton, EURO6, carbon dioxide, liquid refrigerant, cooling {GLO}¦ market for transport, freight, lorry with refrigeration machine, 3.5-7.5 ton, EURO6, carbon dioxide, liquid refri(...)_5 ¦ Alloc Rec, S | 0.1062 | 0.01592 | 0.015213 | 0.0035513 | 0.071517 | 0.014047 | 0.00081787 | 0.00051967 | 0.010686 | 0.0047146 | 0.00034861 | 0.0027509 | 0 | 0 | 0 | 0.00080043 | 0.52975 | 9.6804 | 9.4073 | 0.14113 | 0.00060831 | 0.054502 | 0.009037 | 0.067843 | 9.257e-07 | 2.3629e-09 | 0.086855
| C.060.01.238 |  | tkm | Transport, freight, lorry with refrigeration machine, 3.5-7.5 ton, EURO6, carbon dioxide, liquid refrigerant, freezing {GLO}¦ market for transport, freight, lorry with refrigeration machine, 3.5-7.5 ton, EURO6, carbon dioxide, liquid refr(...)_13 ¦ Alloc Rec, S | 0.1062 | 0.01592 | 0.015213 | 0.0035513 | 0.071517 | 0.014047 | 0.00081787 | 0.00051967 | 0.010686 | 0.0047146 | 0.00034861 | 0.0027509 | 0 | 0 | 0 | 0.00080043 | 0.52975 | 9.6804 | 9.4073 | 0.14113 | 0.00060831 | 0.054502 | 0.009037 | 0.067843 | 9.257e-07 | 2.3629e-09 | 0.086855
| C.060.01.239 |  | tkm | Transport, freight, lorry with refrigeration machine, 3.5-7.5 ton, EURO6, R134a refrigerant, cooling {GLO}¦ market for ¦ Alloc Rec, S | 0.10854 | 0.015928 | 0.015226 | 0.0035524 | 0.073836 | 0.01406 | 0.00081824 | 0.00051974 | 0.010692 | 0.0047167 | 0.00034867 | 0.0027517 | 0 | 0 | 0 | 0.0008007 | 0.54693 | 9.6828 | 9.4093 | 0.1414 | 0.0006084 | 0.054528 | 0.009045 | 0.067901 | 9.4812e-07 | 2.4298e-09 | 0.086869
| C.060.01.240 |  | tkm | Transport, freight, lorry with refrigeration machine, 3.5-7.5 ton, EURO6, R134a refrigerant, freezing {GLO}¦ market for ¦ Alloc Rec, S | 0.10854 | 0.015928 | 0.015226 | 0.0035524 | 0.073836 | 0.01406 | 0.00081824 | 0.00051974 | 0.010692 | 0.0047167 | 0.00034867 | 0.0027517 | 0 | 0 | 0 | 0.0008007 | 0.54693 | 9.6828 | 9.4093 | 0.1414 | 0.0006084 | 0.054528 | 0.009045 | 0.067901 | 9.4812e-07 | 2.4298e-09 | 0.086869
| C.060.01.241 |  | tkm | Transport, freight, lorry with refrigeration machine, 7.5-16 ton, EURO3, carbon dioxide, liquid refrigerant, cooling {GLO}¦ market for transport, freight, lorry with refrigeration machine, 7.5-16 ton, EURO3, carbon dioxide, liquid refrig(...)_4 ¦ Alloc Rec, S | 0.051226 | 0.0074394 | 0.012569 | 0.0012087 | 0.030009 | 0.011398 | 0.0010241 | 0.00029094 | 0.0055459 | 0.0016025 | 0.00014667 | 0.00087661 | 0 | 0 | 0 | 0.00033209 | 0.22229 | 4.1338 | 4.0307 | 0.053794 | 0.00019673 | 0.020571 | 0.0034766 | 0.024976 | 4.0331e-07 | 1.2729e-09 | 0.037664
| C.060.01.242 |  | tkm | Transport, freight, lorry with refrigeration machine, 7.5-16 ton, EURO3, carbon dioxide, liquid refrigerant, freezing {GLO}¦ market for transport, freight, lorry with refrigeration machine, 7.5-16 ton, EURO3, carbon dioxide, liquid refri(...)_14 ¦ Alloc Rec, S | 0.051226 | 0.0074394 | 0.012569 | 0.0012087 | 0.030009 | 0.011398 | 0.0010241 | 0.00029094 | 0.0055459 | 0.0016025 | 0.00014667 | 0.00087661 | 0 | 0 | 0 | 0.00033209 | 0.22229 | 4.1338 | 4.0307 | 0.053794 | 0.00019673 | 0.020571 | 0.0034766 | 0.024976 | 4.0331e-07 | 1.2729e-09 | 0.037664
| C.060.01.243 |  | tkm | Transport, freight, lorry with refrigeration machine, 7.5-16 ton, EURO3, R134a refrigerant, cooling {GLO}¦ market for ¦ Alloc Rec, S | 0.056485 | 0.0074533 | 0.012593 | 0.0012108 | 0.035228 | 0.011422 | 0.0010248 | 0.00029105 | 0.0055559 | 0.0016063 | 0.00014683 | 0.00087817 | 0 | 0 | 0 | 0.0003326 | 0.26094 | 4.1381 | 4.0344 | 0.054285 | 0.00019691 | 0.020618 | 0.0034911 | 0.025082 | 4.5364e-07 | 1.4234e-09 | 0.03769
| C.060.01.244 |  | tkm | Transport, freight, lorry with refrigeration machine, 7.5-16 ton, EURO3, R134a refrigerant, freezing {GLO}¦ market for ¦ Alloc Rec, S | 0.056485 | 0.0074533 | 0.012593 | 0.0012108 | 0.035228 | 0.011422 | 0.0010248 | 0.00029105 | 0.0055559 | 0.0016063 | 0.00014683 | 0.00087817 | 0 | 0 | 0 | 0.0003326 | 0.26094 | 4.1381 | 4.0344 | 0.054285 | 0.00019691 | 0.020618 | 0.0034911 | 0.025082 | 4.5364e-07 | 1.4234e-09 | 0.03769
| C.060.01.245 |  | tkm | Transport, freight, lorry with refrigeration machine, 7.5-16 ton, EURO4, carbon dioxide, liquid refrigerant, cooling {GLO}¦ market for transport, freight, lorry with refrigeration machine, 7.5-16 ton, EURO4, carbon dioxide, liquid refrig(...)_6 ¦ Alloc Rec, S | 0.047081 | 0.0065593 | 0.0096121 | 0.0012061 | 0.029703 | 0.0087595 | 0.00070678 | 0.00024142 | 0.0047671 | 0.0015508 | 0.00014591 | 0.00087542 | 0 | 0 | 0 | 0.00033072 | 0.22002 | 4.0819 | 3.9794 | 0.053504 | 0.00019636 | 0.020496 | 0.0034585 | 0.024869 | 3.8451e-07 | 1.1421e-09 | 0.037163
| C.060.01.246 |  | tkm | Transport, freight, lorry with refrigeration machine, 7.5-16 ton, EURO4, carbon dioxide, liquid refrigerant, freezing {GLO}¦ market for transport, freight, lorry with refrigeration machine, 7.5-16 ton, EURO4, carbon dioxide, liquid refri(...)_12 ¦ Alloc Rec, S | 0.047081 | 0.0065593 | 0.0096121 | 0.0012061 | 0.029703 | 0.0087595 | 0.00070678 | 0.00024142 | 0.0047671 | 0.0015508 | 0.00014591 | 0.00087542 | 0 | 0 | 0 | 0.00033072 | 0.22002 | 4.0819 | 3.9794 | 0.053504 | 0.00019636 | 0.020496 | 0.0034585 | 0.024869 | 3.8451e-07 | 1.1421e-09 | 0.037163
| C.060.01.247 |  | tkm | Transport, freight, lorry with refrigeration machine, 7.5-16 ton, EURO4, R134a refrigerant, cooling {GLO}¦ market for ¦ Alloc Rec, S | 0.051191 | 0.0065703 | 0.0096313 | 0.0012078 | 0.033781 | 0.0087779 | 0.00070733 | 0.00024151 | 0.004775 | 0.0015538 | 0.00014604 | 0.00087666 | 0 | 0 | 0 | 0.00033112 | 0.25023 | 4.0853 | 3.9823 | 0.053892 | 0.0001965 | 0.020534 | 0.0034699 | 0.024953 | 4.2384e-07 | 1.2597e-09 | 0.037184
| C.060.01.248 |  | tkm | Transport, freight, lorry with refrigeration machine, 7.5-16 ton, EURO4, R134a refrigerant, freezing {GLO}¦ market for ¦ Alloc Rec, S | 0.051191 | 0.0065703 | 0.0096313 | 0.0012078 | 0.033781 | 0.0087779 | 0.00070733 | 0.00024151 | 0.004775 | 0.0015538 | 0.00014604 | 0.00087666 | 0 | 0 | 0 | 0.00033112 | 0.25023 | 4.0853 | 3.9823 | 0.053892 | 0.0001965 | 0.020534 | 0.0034699 | 0.024953 | 4.2384e-07 | 1.2597e-09 | 0.037184
| C.060.01.249 |  | tkm | Transport, freight, lorry with refrigeration machine, 7.5-16 ton, EURO5, carbon dioxide, liquid refrigerant, cooling {GLO}¦ market for transport, freight, lorry with refrigeration machine, 7.5-16 ton, EURO5, carbon dioxide, liquid refrig(...)_8 ¦ Alloc Rec, S | 0.045814 | 0.0065604 | 0.0081366 | 0.001206 | 0.029911 | 0.0074378 | 0.00055292 | 0.00024159 | 0.0047681 | 0.0015507 | 0.00014587 | 0.00087535 | 0 | 0 | 0 | 0.00033063 | 0.22156 | 4.0797 | 3.9772 | 0.053486 | 0.00019634 | 0.020492 | 0.0034573 | 0.024862 | 3.8615e-07 | 1.0863e-09 | 0.037143
| C.060.01.250 |  | tkm | Transport, freight, lorry with refrigeration machine, 7.5-16 ton, EURO5, carbon dioxide, liquid refrigerant, freezing {GLO}¦ market for transport, freight, lorry with refrigeration machine, 7.5-16 ton, EURO5, carbon dioxide, liquid refri(...)_16 ¦ Alloc Rec, S | 0.045814 | 0.0065604 | 0.0081366 | 0.001206 | 0.029911 | 0.0074378 | 0.00055292 | 0.00024159 | 0.0047681 | 0.0015507 | 0.00014587 | 0.00087535 | 0 | 0 | 0 | 0.00033063 | 0.22156 | 4.0797 | 3.9772 | 0.053486 | 0.00019634 | 0.020492 | 0.0034573 | 0.024862 | 3.8615e-07 | 1.0863e-09 | 0.037143
| C.060.01.251 |  | tkm | Transport, freight, lorry with refrigeration machine, 7.5-16 ton, EURO5, R134a refrigerant, cooling {GLO}¦ market for ¦ Alloc Rec, S | 0.048795 | 0.0065685 | 0.0081507 | 0.0012072 | 0.032868 | 0.0074514 | 0.00055332 | 0.00024166 | 0.0047739 | 0.0015529 | 0.00014596 | 0.00087626 | 0 | 0 | 0 | 0.00033093 | 0.24347 | 4.0823 | 3.9794 | 0.053772 | 0.00019645 | 0.020519 | 0.0034657 | 0.024924 | 4.1468e-07 | 1.1716e-09 | 0.037158
| C.060.01.252 |  | tkm | Transport, freight, lorry with refrigeration machine, 7.5-16 ton, EURO5, R134a refrigerant, freezing {GLO}¦ market for ¦ Alloc Rec, S | 0.048795 | 0.0065685 | 0.0081507 | 0.0012072 | 0.032868 | 0.0074514 | 0.00055332 | 0.00024166 | 0.0047739 | 0.0015529 | 0.00014596 | 0.00087626 | 0 | 0 | 0 | 0.00033093 | 0.24347 | 4.0823 | 3.9794 | 0.053772 | 0.00019645 | 0.020519 | 0.0034657 | 0.024924 | 4.1468e-07 | 1.1716e-09 | 0.037158
| C.060.01.253 |  | tkm | Transport, freight, lorry with refrigeration machine, 7.5-16 ton, EURO6, carbon dioxide, liquid refrigerant, cooling {GLO}¦ market for transport, freight, lorry with refrigeration machine, 7.5-16 ton, EURO6, carbon dioxide, liquid refrig(...)_9 ¦ Alloc Rec, S | 0.043504 | 0.0063796 | 0.0061391 | 0.0012056 | 0.029779 | 0.0056601 | 0.00033328 | 0.00020833 | 0.0046224 | 0.0015489 | 0.00014577 | 0.00087518 | 0 | 0 | 0 | 0.00033043 | 0.22059 | 4.0731 | 3.9707 | 0.053443 | 0.00019629 | 0.02048 | 0.0034546 | 0.024846 | 3.8186e-07 | 1.0004e-09 | 0.03708
| C.060.01.254 |  | tkm | Transport, freight, lorry with refrigeration machine, 7.5-16 ton, EURO6, carbon dioxide, liquid refrigerant, freezing {GLO}¦ market for transport, freight, lorry with refrigeration machine, 7.5-16 ton, EURO6, carbon dioxide, liquid refri(...)_15 ¦ Alloc Rec, S | 0.043504 | 0.0063796 | 0.0061391 | 0.0012056 | 0.029779 | 0.0056601 | 0.00033328 | 0.00020833 | 0.0046224 | 0.0015489 | 0.00014577 | 0.00087518 | 0 | 0 | 0 | 0.00033043 | 0.22059 | 4.0731 | 3.9707 | 0.053443 | 0.00019629 | 0.02048 | 0.0034546 | 0.024846 | 3.8186e-07 | 1.0004e-09 | 0.03708
| C.060.01.255 |  | tkm | Transport, freight, lorry with refrigeration machine, 7.5-16 ton, EURO6, R134a refrigerant, cooling {GLO}¦ market for ¦ Alloc Rec, S | 0.045335 | 0.0063848 | 0.0061481 | 0.0012064 | 0.031596 | 0.0056688 | 0.00033353 | 0.00020837 | 0.0046261 | 0.0015503 | 0.00014583 | 0.00087575 | 0 | 0 | 0 | 0.00033061 | 0.23404 | 4.0747 | 3.9721 | 0.053625 | 0.00019636 | 0.020498 | 0.00346 | 0.024886 | 3.9939e-07 | 1.0528e-09 | 0.037089
| C.060.01.256 |  | tkm | Transport, freight, lorry with refrigeration machine, 7.5-16 ton, EURO6, R134a refrigerant, freezing {GLO}¦ market for ¦ Alloc Rec, S | 0.045335 | 0.0063848 | 0.0061481 | 0.0012064 | 0.031596 | 0.0056688 | 0.00033353 | 0.00020837 | 0.0046261 | 0.0015503 | 0.00014583 | 0.00087575 | 0 | 0 | 0 | 0.00033061 | 0.23404 | 4.0747 | 3.9721 | 0.053625 | 0.00019636 | 0.020498 | 0.00346 | 0.024886 | 3.9939e-07 | 1.0528e-09 | 0.037089
| C.060.01.257 |  | tkm | Transport, freight, lorry with refrigeration machine, cooling {GLO}¦ market for ¦ Alloc Rec, S | 0.083404 | 0.011487 | 0.017345 | 0.0022371 | 0.052336 | 0.015786 | 0.001323 | 0.00043206 | 0.0080747 | 0.00298 | 0.00023539 | 0.0016992 | 0 | 0 | 0 | 0.00053792 | 0.38767 | 6.5757 | 6.3976 | 0.092517 | 0.00037725 | 0.035488 | 0.0059278 | 0.043863 | 6.7799e-07 | 2.0192e-09 | 0.059316
| C.060.01.258 |  | tkm | Transport, freight, lorry with refrigeration machine, freezing {GLO}¦ market for ¦ Alloc Rec, S | 0.083404 | 0.011487 | 0.017345 | 0.0022371 | 0.052336 | 0.015786 | 0.001323 | 0.00043206 | 0.0080747 | 0.00298 | 0.00023539 | 0.0016992 | 0 | 0 | 0 | 0.00053792 | 0.38767 | 6.5757 | 6.3976 | 0.092517 | 0.00037725 | 0.035488 | 0.0059278 | 0.043863 | 6.7799e-07 | 2.0192e-09 | 0.059316
| C.060.01.259 |  | tkm | Transport, freight, lorry, unspecified {GLO}¦ market for ¦ Alloc Rec, S | 0.025781 | 0.0042715 | 0.005656 | 0.00053818 | 0.015315 | 0.0051291 | 0.00043827 | 0.00013681 | 0.0034129 | 0.00072174 | 8.8661e-05 | 0.00035077 | 0 | 0 | 0 | 0.00018741 | 0.11344 | 2.1964 | 2.13 | 0.038397 | 9.017e-05 | 0.01192 | 0.0019534 | 0.014102 | 2.0963e-07 | 6.5828e-10 | 0.020003
| C.060.01.260 |  | m | Transport, passenger car {RER}¦ market for ¦ Alloc Rec, S | 6.2266e-05 | 1.1138e-05 | 1.0601e-05 | 3.5655e-06 | 3.6962e-05 | 9.7159e-06 | 6.9083e-07 | 5.2456e-07 | 6.9004e-06 | 3.7129e-06 | 1.9462e-07 | 3.083e-06 | 0 | 0 | 0 | 4.8251e-07 | 0.00027379 | 0.0048972 | 0.0046684 | 0.00012397 | 1.5848e-07 | 3.6891e-05 | 7.6799e-06 | 6.0107e-05 | 5.2571e-10 | 1.3017e-12 | 4.1735e-05
| C.060.01.261 |  | m | Transport, passenger car {RoW}¦ market for ¦ Alloc Rec, S | 6.5385e-05 | 1.1695e-05 | 1.1132e-05 | 3.744e-06 | 3.8814e-05 | 1.0202e-05 | 7.2535e-07 | 5.5076e-07 | 7.2456e-06 | 3.8989e-06 | 2.0435e-07 | 3.2374e-06 | 0 | 0 | 0 | 5.0666e-07 | 0.00028751 | 0.0051426 | 0.0049024 | 0.00013015 | 1.664e-07 | 3.8735e-05 | 8.0623e-06 | 6.3106e-05 | 5.5203e-10 | 1.3669e-12 | 4.3828e-05
| C.060.01.262 |  | m | Transport, passenger car with internal combustion engine {RER}¦ market for ¦ Alloc Rec, S | 6.2265e-05 | 1.1135e-05 | 1.06e-05 | 3.5653e-06 | 3.6964e-05 | 9.715e-06 | 6.9076e-07 | 5.2403e-07 | 6.8983e-06 | 3.7129e-06 | 1.9458e-07 | 3.0829e-06 | 0 | 0 | 0 | 4.8245e-07 | 0.00027381 | 0.0048975 | 0.0046688 | 0.00012389 | 1.5841e-07 | 3.6879e-05 | 7.6728e-06 | 6.0072e-05 | 5.2567e-10 | 1.3017e-12 | 4.1742e-05
| C.060.01.263 |  | m | Transport, passenger car with internal combustion engine {RoW}¦ market for ¦ Alloc Rec, S | 6.5374e-05 | 1.1692e-05 | 1.1129e-05 | 3.7433e-06 | 3.881e-05 | 1.02e-05 | 7.252e-07 | 5.5029e-07 | 7.243e-06 | 3.8983e-06 | 2.0429e-07 | 3.2368e-06 | 0 | 0 | 0 | 5.0654e-07 | 0.00028748 | 0.0051421 | 0.004902 | 0.00013008 | 1.6632e-07 | 3.872e-05 | 8.056e-06 | 6.3072e-05 | 5.5193e-10 | 1.3667e-12 | 4.3826e-05
| C.060.01.264 |  | m | Transport, passenger car, electric {GLO}¦ market for ¦ Alloc Rec, S | 6.9804e-05 | 2.2296e-05 | 1.467e-05 | 4.4218e-06 | 2.8415e-05 | 1.3304e-05 | 9.8467e-07 | 2.832e-06 | 1.5805e-05 | 3.659e-06 | 3.8139e-07 | 3.6508e-06 | 0 | 0 | 0 | 7.7103e-07 | 0.00021048 | 0.0036357 | 0.0028513 | 0.00044697 | 4.7068e-07 | 8.7666e-05 | 3.8455e-05 | 0.0002109 | 6.8891e-10 | 1.2138e-12 | 1.4152e-05
| C.060.01.265 |  | m | Transport, passenger car, EURO 3 {RER}¦ market for ¦ Alloc Rec, S | 6.0764e-05 | 1.0765e-05 | 1.0441e-05 | 3.3653e-06 | 3.6192e-05 | 9.5695e-06 | 6.8584e-07 | 5.9125e-07 | 6.6684e-06 | 3.5057e-06 | 1.8595e-07 | 2.9064e-06 | 0 | 0 | 0 | 4.5899e-07 | 0.00026809 | 0.0047888 | 0.0045715 | 0.00011785 | 1.5065e-07 | 3.5043e-05 | 7.2979e-06 | 5.6979e-05 | 5.123e-10 | 1.2755e-12 | 4.0999e-05
| C.060.01.266 |  | m | Transport, passenger car, EURO 3 {RoW}¦ market for ¦ Alloc Rec, S | 6.8461e-05 | 1.2128e-05 | 1.1762e-05 | 3.7915e-06 | 4.0779e-05 | 1.078e-05 | 7.7245e-07 | 6.6659e-07 | 7.5121e-06 | 3.9496e-06 | 2.095e-07 | 3.2743e-06 | 0 | 0 | 0 | 5.1712e-07 | 0.00030207 | 0.0053958 | 0.0051509 | 0.00013278 | 1.6973e-07 | 3.9482e-05 | 8.2224e-06 | 6.4195e-05 | 5.772e-10 | 1.4371e-12 | 4.6196e-05
| C.060.01.267 |  | m | Transport, passenger car, EURO 4 {RER}¦ market for ¦ Alloc Rec, S | 6.3985e-05 | 1.1689e-05 | 1.0668e-05 | 3.7114e-06 | 3.7916e-05 | 9.7809e-06 | 6.8587e-07 | 4.725e-07 | 7.3499e-06 | 3.8668e-06 | 2.0156e-07 | 3.2108e-06 | 0 | 0 | 0 | 5.0059e-07 | 0.00028086 | 0.0050288 | 0.0047916 | 0.00012846 | 1.6424e-07 | 3.825e-05 | 7.9562e-06 | 6.2396e-05 | 5.4447e-10 | 1.3275e-12 | 4.2791e-05
| C.060.01.268 |  | m | Transport, passenger car, EURO 4 {RoW}¦ market for ¦ Alloc Rec, S | 6.399e-05 | 1.1692e-05 | 1.0671e-05 | 3.712e-06 | 3.7915e-05 | 9.7835e-06 | 6.8623e-07 | 4.7216e-07 | 7.3521e-06 | 3.8676e-06 | 2.0158e-07 | 3.2114e-06 | 0 | 0 | 0 | 5.0066e-07 | 0.00028085 | 0.0050288 | 0.0047915 | 0.00012847 | 1.6426e-07 | 3.8253e-05 | 7.9569e-06 | 6.2404e-05 | 5.445e-10 | 1.3276e-12 | 4.279e-05
| C.060.01.269 |  | m | Transport, passenger car, EURO 5 {RER}¦ market for ¦ Alloc Rec, S | 6.2562e-05 | 1.104e-05 | 1.078e-05 | 3.7126e-06 | 3.7029e-05 | 9.8746e-06 | 7.0539e-07 | 4.7766e-07 | 6.7002e-06 | 3.8623e-06 | 2.0004e-07 | 3.2142e-06 | 0 | 0 | 0 | 4.9841e-07 | 0.00027429 | 0.0049102 | 0.0046735 | 0.00012815 | 1.639e-07 | 3.8193e-05 | 7.9364e-06 | 6.2266e-05 | 5.2382e-10 | 1.3123e-12 | 4.163e-05
| C.060.01.270 |  | m | Transport, passenger car, EURO 5 {RoW}¦ market for ¦ Alloc Rec, S | 6.2556e-05 | 1.1039e-05 | 1.0778e-05 | 3.712e-06 | 3.7027e-05 | 9.8724e-06 | 7.0512e-07 | 4.7781e-07 | 6.6994e-06 | 3.8617e-06 | 2.0002e-07 | 3.2137e-06 | 0 | 0 | 0 | 4.9835e-07 | 0.00027428 | 0.0049099 | 0.0046732 | 0.00012813 | 1.6388e-07 | 3.8189e-05 | 7.9356e-06 | 6.2258e-05 | 5.2378e-10 | 1.3122e-12 | 4.1628e-05
| C.060.01.271 |  | m | Transport, passenger car, large size, diesel, EURO 3 {GLO}¦ market for ¦ Alloc Rec, S | 8.2186e-05 | 1.5126e-05 | 1.5229e-05 | 4.7743e-06 | 4.7057e-05 | 1.3884e-05 | 1.089e-06 | 4.1392e-07 | 9.7148e-06 | 4.9971e-06 | 2.5583e-07 | 4.1383e-06 | 0 | 0 | 0 | 6.3606e-07 | 0.00034857 | 0.0062998 | 0.0060016 | 0.00016086 | 2.0575e-07 | 4.7854e-05 | 9.9799e-06 | 7.935e-05 | 6.8477e-10 | 1.7335e-12 | 5.3579e-05
| C.060.01.272 |  | m | Transport, passenger car, large size, diesel, EURO 4 {GLO}¦ market for ¦ Alloc Rec, S | 7.8397e-05 | 1.4992e-05 | 1.3646e-05 | 4.7611e-06 | 4.4999e-05 | 1.246e-05 | 9.3434e-07 | 4.0231e-07 | 9.6065e-06 | 4.9828e-06 | 2.517e-07 | 4.1322e-06 | 0 | 0 | 0 | 6.2898e-07 | 0.00033333 | 0.0060268 | 0.005731 | 0.0001594 | 2.0381e-07 | 4.7477e-05 | 9.8891e-06 | 7.8801e-05 | 6.6223e-10 | 1.6219e-12 | 5.0945e-05
| C.060.01.273 |  | m | Transport, passenger car, large size, diesel, EURO 5 {GLO}¦ market for ¦ Alloc Rec, S | 7.6871e-05 | 1.3734e-05 | 1.4215e-05 | 4.7558e-06 | 4.4167e-05 | 1.2961e-05 | 1.004e-06 | 3.952e-07 | 8.3711e-06 | 4.9678e-06 | 2.5002e-07 | 4.1297e-06 | 0 | 0 | 0 | 6.2611e-07 | 0.00032716 | 0.0059165 | 0.0056217 | 0.00015881 | 2.0303e-07 | 4.7325e-05 | 9.8524e-06 | 7.8579e-05 | 6.3122e-10 | 1.6267e-12 | 4.988e-05
| C.060.01.274 |  | m | Transport, passenger car, large size, natural gas, EURO 3 {GLO}¦ market for ¦ Alloc Rec, S | 7.3374e-05 | 1.4084e-05 | 1.3181e-05 | 4.5947e-06 | 4.1514e-05 | 1.2384e-05 | 5.429e-07 | 1.3074e-06 | 7.9406e-06 | 4.8362e-06 | 2.5383e-07 | 4.0418e-06 | 0 | 0 | 0 | 5.5289e-07 | 0.00030751 | 0.006122 | 0.0058348 | 0.00015695 | 1.9297e-07 | 4.4203e-05 | 9.3657e-06 | 7.6505e-05 | 6.4612e-10 | 1.4605e-12 | 4.3765e-05
| C.060.01.275 |  | m | Transport, passenger car, large size, natural gas, EURO 4 {GLO}¦ market for ¦ Alloc Rec, S | 7.0681e-05 | 1.3313e-05 | 1.2815e-05 | 4.5904e-06 | 3.9963e-05 | 1.203e-05 | 5.3476e-07 | 5.7425e-07 | 7.9115e-06 | 4.8269e-06 | 2.505e-07 | 4.0391e-06 | 0 | 0 | 0 | 5.5125e-07 | 0.00029602 | 0.0059087 | 0.005623 | 0.00015598 | 1.9227e-07 | 4.41e-05 | 9.3234e-06 | 7.6138e-05 | 6.2777e-10 | 1.4129e-12 | 4.2114e-05
| C.060.01.276 |  | m | Transport, passenger car, large size, natural gas, EURO 5 {GLO}¦ market for ¦ Alloc Rec, S | 6.9179e-05 | 1.3269e-05 | 1.2534e-05 | 4.5868e-06 | 3.879e-05 | 1.1756e-05 | 5.3045e-07 | 5.618e-07 | 7.8874e-06 | 4.8195e-06 | 2.4773e-07 | 4.0369e-06 | 0 | 0 | 0 | 5.4989e-07 | 0.00028733 | 0.0057317 | 0.0054472 | 0.00015518 | 1.9169e-07 | 4.4015e-05 | 9.2883e-06 | 7.5833e-05 | 6.1356e-10 | 1.3775e-12 | 4.0745e-05
| C.060.01.277 |  | m | Transport, passenger car, large size, petrol, EURO 3 {GLO}¦ market for ¦ Alloc Rec, S | 8.4962e-05 | 1.4934e-05 | 1.3003e-05 | 4.7902e-06 | 5.2235e-05 | 1.1995e-05 | 7.4169e-07 | 1.1385e-06 | 8.8262e-06 | 4.9689e-06 | 2.6581e-07 | 4.1341e-06 | 0 | 0 | 0 | 6.561e-07 | 0.00038693 | 0.006848 | 0.006533 | 0.00017138 | 2.1947e-07 | 5.1038e-05 | 1.0602e-05 | 8.1722e-05 | 7.275e-10 | 1.7504e-12 | 5.8503e-05
| C.060.01.278 |  | m | Transport, passenger car, large size, petrol, EURO 4 {GLO}¦ market for transport, passenger car, large size, petol, EURO 4 ¦ Alloc Rec, S | 8.2015e-05 | 1.4458e-05 | 1.2532e-05 | 4.7761e-06 | 5.0248e-05 | 1.1559e-05 | 7.1117e-07 | 7.5067e-07 | 8.7544e-06 | 4.9533e-06 | 2.6187e-07 | 4.1268e-06 | 0 | 0 | 0 | 6.4927e-07 | 0.00037221 | 0.0065978 | 0.0062857 | 0.00016968 | 2.1743e-07 | 5.0592e-05 | 1.0498e-05 | 8.1093e-05 | 7.0598e-10 | 1.6868e-12 | 5.6109e-05
| C.060.01.279 |  | m | Transport, passenger car, large size, petrol, EURO 5 {GLO}¦ market for ¦ Alloc Rec, S | 8.0005e-05 | 1.4372e-05 | 1.223e-05 | 4.7644e-06 | 4.8638e-05 | 1.1276e-05 | 6.9556e-07 | 7.3733e-07 | 8.6948e-06 | 4.9396e-06 | 2.5861e-07 | 4.1208e-06 | 0 | 0 | 0 | 6.4362e-07 | 0.00036028 | 0.0063905 | 0.0060808 | 0.00016828 | 2.1574e-07 | 5.0222e-05 | 1.0411e-05 | 8.0571e-05 | 6.8849e-10 | 1.6386e-12 | 5.4126e-05
| C.060.01.280 |  | m | Transport, passenger car, medium size, diesel, EURO 3 {GLO}¦ market for ¦ Alloc Rec, S | 6.6673e-05 | 1.2381e-05 | 1.2964e-05 | 3.8202e-06 | 3.7508e-05 | 1.1801e-05 | 9.5757e-07 | 3.3245e-07 | 8.0545e-06 | 3.9944e-06 | 2.0464e-07 | 3.3107e-06 | 0 | 0 | 0 | 5.0947e-07 | 0.00027784 | 0.005023 | 0.0047843 | 0.00012874 | 1.6458e-07 | 3.831e-05 | 7.9849e-06 | 6.3497e-05 | 5.5172e-10 | 1.4167e-12 | 4.2695e-05
| C.060.01.281 |  | m | Transport, passenger car, medium size, diesel, EURO 4 {GLO}¦ market for ¦ Alloc Rec, S | 6.3658e-05 | 1.2269e-05 | 1.1472e-05 | 3.8112e-06 | 3.6107e-05 | 1.0463e-05 | 8.0699e-07 | 3.2338e-07 | 7.9606e-06 | 3.9846e-06 | 2.0183e-07 | 3.3066e-06 | 0 | 0 | 0 | 5.0465e-07 | 0.00026746 | 0.0048371 | 0.0046001 | 0.00012775 | 1.6327e-07 | 3.8054e-05 | 7.9231e-06 | 6.3123e-05 | 5.3593e-10 | 1.3235e-12 | 4.0902e-05
| C.060.01.282 |  | m | Transport, passenger car, medium size, diesel, EURO 5 {GLO}¦ market for ¦ Alloc Rec, S | 6.2186e-05 | 1.1015e-05 | 1.2047e-05 | 3.8062e-06 | 3.5318e-05 | 1.097e-05 | 8.77e-07 | 3.1695e-07 | 6.7266e-06 | 3.971e-06 | 2.0024e-07 | 3.3042e-06 | 0 | 0 | 0 | 5.0193e-07 | 0.00026162 | 0.0047326 | 0.0044965 | 0.00012719 | 1.6252e-07 | 3.7909e-05 | 7.8883e-06 | 6.2912e-05 | 5.0538e-10 | 1.3296e-12 | 3.9893e-05
| C.060.01.283 |  | m | Transport, passenger car, medium size, liquefied petroleum gas, EURO 5 {GLO}¦ market for ¦ Alloc Rec, S | 6.0155e-05 | 1.1362e-05 | 9.1042e-06 | 3.7806e-06 | 3.5908e-05 | 8.363e-06 | 5.4092e-07 | 7.255e-07 | 6.7451e-06 | 3.8919e-06 | 2.0032e-07 | 3.2605e-06 | 0 | 0 | 0 | 5.2009e-07 | 0.00026599 | 0.0048593 | 0.0046274 | 0.00012429 | 1.6546e-07 | 3.7606e-05 | 7.9857e-06 | 6.1828e-05 | 5.129e-10 | 1.2209e-12 | 4.1207e-05
| C.060.01.284 |  | m | Transport, passenger car, medium size, natural gas, EURO 3 {GLO}¦ market for ¦ Alloc Rec, S | 6.0779e-05 | 1.1368e-05 | 1.0965e-05 | 3.6823e-06 | 3.4764e-05 | 1.0314e-05 | 4.4368e-07 | 1.0847e-06 | 6.4026e-06 | 3.8802e-06 | 2.0709e-07 | 3.237e-06 | 0 | 0 | 0 | 4.453e-07 | 0.00025751 | 0.0051403 | 0.0049086 | 0.00012681 | 1.553e-07 | 3.5532e-05 | 7.5477e-06 | 6.1672e-05 | 5.3605e-10 | 1.2171e-12 | 3.6891e-05
| C.060.01.285 |  | m | Transport, passenger car, medium size, natural gas, EURO 4 {GLO}¦ market for ¦ Alloc Rec, S | 5.8222e-05 | 1.073e-05 | 1.0591e-05 | 3.6779e-06 | 3.3223e-05 | 9.9518e-06 | 4.3524e-07 | 4.8653e-07 | 6.3729e-06 | 3.8708e-06 | 2.0369e-07 | 3.2343e-06 | 0 | 0 | 0 | 4.4363e-07 | 0.0002461 | 0.0049231 | 0.0046929 | 0.00012582 | 1.5458e-07 | 3.5428e-05 | 7.5046e-06 | 6.1299e-05 | 5.1771e-10 | 1.1695e-12 | 3.521e-05
| C.060.01.286 |  | m | Transport, passenger car, medium size, natural gas, EURO 5 {GLO}¦ market for ¦ Alloc Rec, S | 5.6768e-05 | 1.0691e-05 | 1.0316e-05 | 3.6745e-06 | 3.2087e-05 | 9.6838e-06 | 4.3089e-07 | 4.7753e-07 | 6.3495e-06 | 3.8636e-06 | 2.0101e-07 | 3.2322e-06 | 0 | 0 | 0 | 4.4231e-07 | 0.00023768 | 0.0047511 | 0.0045221 | 0.00012504 | 1.5402e-07 | 3.5345e-05 | 7.4705e-06 | 6.1003e-05 | 5.0395e-10 | 1.1352e-12 | 3.3879e-05
| C.060.01.287 |  | m | Transport, passenger car, medium size, petrol, EURO 3 {GLO}¦ market for ¦ Alloc Rec, S | 7.0752e-05 | 1.2136e-05 | 1.0805e-05 | 3.8496e-06 | 4.3962e-05 | 9.9736e-06 | 6.1371e-07 | 9.768e-07 | 7.1649e-06 | 3.994e-06 | 2.1731e-07 | 3.316e-06 | 0 | 0 | 0 | 5.336e-07 | 0.00032565 | 0.0057595 | 0.0055041 | 0.00013915 | 1.7796e-07 | 4.138e-05 | 8.6055e-06 | 6.6134e-05 | 6.0596e-10 | 1.4664e-12 | 4.9487e-05
| C.060.01.288 |  | m | Transport, passenger car, medium size, petrol, EURO 4 {GLO}¦ market for ¦ Alloc Rec, S | 6.7839e-05 | 1.173e-05 | 1.0333e-05 | 3.8352e-06 | 4.1941e-05 | 9.5358e-06 | 5.8347e-07 | 6.6072e-07 | 7.0917e-06 | 3.9777e-06 | 2.1329e-07 | 3.3086e-06 | 0 | 0 | 0 | 5.2664e-07 | 0.00031068 | 0.0055044 | 0.0052519 | 0.00013742 | 1.7589e-07 | 4.0925e-05 | 8.499e-06 | 6.5492e-05 | 5.8407e-10 | 1.4019e-12 | 4.7046e-05
| C.060.01.289 |  | m | Transport, passenger car, medium size, petrol, EURO 5 {GLO}¦ market for ¦ Alloc Rec, S | 6.5886e-05 | 1.1649e-05 | 1.004e-05 | 3.8238e-06 | 4.0374e-05 | 9.2613e-06 | 5.6839e-07 | 6.5015e-07 | 7.0335e-06 | 3.9649e-06 | 2.1011e-07 | 3.3027e-06 | 0 | 0 | 0 | 5.2114e-07 | 0.00029907 | 0.0053026 | 0.0050524 | 0.00013605 | 1.7425e-07 | 4.0565e-05 | 8.4147e-06 | 6.4984e-05 | 5.6704e-10 | 1.3551e-12 | 4.5116e-05
| C.060.01.290 |  | m | Transport, passenger car, small size, diesel, EURO 3 {GLO}¦ market for ¦ Alloc Rec, S | 5.0957e-05 | 9.5588e-06 | 1.0616e-05 | 2.8658e-06 | 2.7915e-05 | 9.6462e-06 | 8.1768e-07 | 2.508e-07 | 6.3168e-06 | 2.9912e-06 | 1.5259e-07 | 2.4831e-06 | 0 | 0 | 0 | 3.8273e-07 | 0.00020678 | 0.0037404 | 0.0035613 | 9.659e-05 | 1.2338e-07 | 2.8758e-05 | 5.9879e-06 | 4.7631e-05 | 4.1689e-10 | 1.0951e-12 | 3.1755e-05
| C.060.01.291 |  | m | Transport, passenger car, small size, diesel, EURO 4 {GLO}¦ market for ¦ Alloc Rec, S | 4.8897e-05 | 9.5182e-06 | 9.2581e-06 | 2.8616e-06 | 2.7259e-05 | 8.4312e-06 | 6.7494e-07 | 2.4462e-07 | 6.2868e-06 | 2.9868e-06 | 1.5205e-07 | 2.4811e-06 | 0 | 0 | 0 | 3.8047e-07 | 0.00020192 | 0.0036532 | 0.0034749 | 9.6125e-05 | 1.2276e-07 | 2.8638e-05 | 5.959e-06 | 4.7456e-05 | 4.0954e-10 | 1.0245e-12 | 3.0915e-05
| C.060.01.292 |  | m | Transport, passenger car, small size, diesel, EURO 5 {GLO}¦ market for ¦ Alloc Rec, S | 4.7612e-05 | 8.3e-06 | 9.847e-06 | 2.8574e-06 | 2.6607e-05 | 8.951e-06 | 7.4523e-07 | 2.3918e-07 | 5.0855e-06 | 2.9753e-06 | 1.5074e-07 | 2.4792e-06 | 0 | 0 | 0 | 3.7817e-07 | 0.00019709 | 0.003567 | 0.0033894 | 9.5702e-05 | 1.2214e-07 | 2.8526e-05 | 5.9329e-06 | 4.7282e-05 | 3.8095e-10 | 1.0342e-12 | 3.0082e-05
| C.060.01.293 |  | m | Transport, passenger car, small size, natural gas, EURO 3 {GLO}¦ market for ¦ Alloc Rec, S | 4.7981e-05 | 8.6648e-06 | 8.6884e-06 | 2.7699e-06 | 2.7858e-05 | 8.1893e-06 | 3.3872e-07 | 8.7603e-07 | 4.8646e-06 | 2.9242e-06 | 1.6035e-07 | 2.4322e-06 | 0 | 0 | 0 | 3.3771e-07 | 0.00020635 | 0.0041591 | 0.0039829 | 9.667e-05 | 1.1763e-07 | 2.6862e-05 | 5.7298e-06 | 4.6841e-05 | 4.2461e-10 | 9.6768e-13 | 3.0021e-05
| C.060.01.294 |  | m | Transport, passenger car, small size, natural gas, EURO 4 {GLO}¦ market for ¦ Alloc Rec, S | 4.5783e-05 | 8.1479e-06 | 8.3076e-06 | 2.7655e-06 | 2.6562e-05 | 7.8204e-06 | 3.3029e-07 | 3.9884e-07 | 4.8343e-06 | 2.9147e-06 | 1.5688e-07 | 2.4294e-06 | 0 | 0 | 0 | 3.36e-07 | 0.00019676 | 0.0039369 | 0.0037622 | 9.566e-05 | 1.169e-07 | 2.6755e-05 | 5.6857e-06 | 4.6459e-05 | 4.0835e-10 | 9.2713e-13 | 2.8301e-05
| C.060.01.295 |  | m | Transport, passenger car, small size, natural gas, EURO 5 {GLO}¦ market for ¦ Alloc Rec, S | 4.436e-05 | 8.1133e-06 | 8.0417e-06 | 2.7621e-06 | 2.5443e-05 | 7.5612e-06 | 3.2617e-07 | 3.9397e-07 | 4.8115e-06 | 2.9078e-06 | 1.5427e-07 | 2.4274e-06 | 0 | 0 | 0 | 3.3472e-07 | 0.00018847 | 0.0037699 | 0.0035964 | 9.4901e-05 | 1.1635e-07 | 2.6675e-05 | 5.6526e-06 | 4.6172e-05 | 3.9484e-10 | 8.934e-13 | 2.701e-05
| C.060.01.296 |  | m | Transport, passenger car, small size, petrol, EURO 3 {GLO}¦ market for ¦ Alloc Rec, S | 5.6561e-05 | 9.3509e-06 | 8.6071e-06 | 2.909e-06 | 3.5694e-05 | 7.9525e-06 | 4.8575e-07 | 8.2805e-07 | 5.5036e-06 | 3.0192e-06 | 1.6882e-07 | 2.4979e-06 | 0 | 0 | 0 | 4.1112e-07 | 0.0002644 | 0.0046717 | 0.0044757 | 0.00010692 | 1.3647e-07 | 3.1723e-05 | 6.609e-06 | 5.0547e-05 | 4.8448e-10 | 1.1825e-12 | 4.0477e-05
| C.060.01.297 |  | m | Transport, passenger car, small size, petrol, EURO 4 {GLO}¦ market for ¦ Alloc Rec, S | 5.3661e-05 | 9.0052e-06 | 8.1323e-06 | 2.8943e-06 | 3.3629e-05 | 7.5119e-06 | 4.5574e-07 | 5.7463e-07 | 5.4286e-06 | 3.002e-06 | 1.647e-07 | 2.4903e-06 | 0 | 0 | 0 | 4.04e-07 | 0.00024911 | 0.0044104 | 0.0042175 | 0.00010515 | 1.3434e-07 | 3.1258e-05 | 6.4999e-06 | 4.989e-05 | 4.6209e-10 | 1.117e-12 | 3.7978e-05
| C.060.01.298 |  | m | Transport, passenger car, small size, petrol, EURO 5 {GLO}¦ market for ¦ Alloc Rec, S | 5.1765e-05 | 8.9282e-06 | 7.8487e-06 | 2.8832e-06 | 3.2105e-05 | 7.2459e-06 | 4.4119e-07 | 5.6617e-07 | 5.372e-06 | 2.9901e-06 | 1.6161e-07 | 2.4845e-06 | 0 | 0 | 0 | 3.9864e-07 | 0.00023782 | 0.0042142 | 0.0040235 | 0.00010382 | 1.3274e-07 | 3.0908e-05 | 6.4179e-06 | 4.9396e-05 | 4.4554e-10 | 1.0715e-12 | 3.61e-05
| C.060.01.299 |  | prs.km | Transport, passenger coach {GLO}¦ market for ¦ Alloc Rec, S | 0.011363 | 0.0015514 | 0.0032755 | 0.00021641 | 0.0063197 | 0.0029694 | 0.00028467 | 6.7133e-05 | 0.0012507 | 0.00023357 | 2.1446e-05 | 0.00012787 | 0 | 0 | 0 | 8.8546e-05 | 0.046813 | 0.87429 | 0.84748 | 0.014663 | 2.4097e-05 | 0.0042906 | 0.0011065 | 0.0067204 | 8.6006e-08 | 2.9385e-10 | 0.0078954
| C.060.01.300 |  | prs.km | Transport, passenger, bicycle {GLO}¦ market for ¦ Alloc Rec, S | 0.0043943 | 0.001336 | 0.00073004 | 0.00070389 | 0.0016244 | 0.00069115 | 2.7409e-05 | 2.2145e-05 | 0.00072929 | 0.00058451 | 1.1476e-05 | 0.00066684 | 0 | 0 | 0 | 3.7044e-05 | 0.012033 | 0.18223 | 0.15583 | 0.008915 | 6.4928e-06 | 0.0028267 | 0.0004309 | 0.01422 | 3.5496e-08 | 6.4682e-11 | 0.00085504
| C.060.01.301 |  | prs.km | Transport, passenger, electric bicycle {GLO}¦ market for ¦ Alloc Rec, S | 0.0088541 | 0.0025492 | 0.0020481 | 0.00099934 | 0.0032574 | 0.0018535 | 0.0001393 | 3.2856e-05 | 0.0016782 | 0.00083817 | 5.5339e-05 | 0.00089794 | 0 | 0 | 0 | 0.0001014 | 0.024129 | 0.39613 | 0.3206 | 0.035883 | 3.158e-05 | 0.0083401 | 0.0026847 | 0.028586 | 8.339e-08 | 1.4719e-10 | 0.0017131
| C.060.01.302 |  | prs.km | Transport, passenger, electric bicycle, label-certified electricity {GLO}¦ market for ¦ Alloc Rec, S | 0.0069906 | 0.0020178 | 0.0016652 | 0.00097934 | 0.0023282 | 0.0014925 | 0.00012406 | 3.1049e-05 | 0.0011574 | 0.00082935 | 4.8644e-05 | 0.00089588 | 0 | 0 | 0 | 8.3457e-05 | 0.017246 | 0.31906 | 0.23229 | 0.018093 | 1.7867e-05 | 0.0063297 | 0.0022824 | 0.060044 | 6.2329e-08 | 1.152e-10 | 0.0013582
| C.060.01.303 |  | m | Transport, passenger, electric scooter {GLO}¦ market for ¦ Alloc Rec, S | 1.6465e-05 | 4.4583e-06 | 3.8932e-06 | 1.4812e-06 | 6.6328e-06 | 3.5073e-06 | 2.7614e-07 | 8.3389e-08 | 3.3017e-06 | 1.0733e-06 | 1.0983e-07 | 1.2923e-06 | 0 | 0 | 0 | 1.8884e-07 | 4.9132e-05 | 0.00084827 | 0.0006889 | 8.6012e-05 | 1.282e-07 | 1.8912e-05 | 6.8189e-06 | 4.7498e-05 | 1.6227e-10 | 2.9351e-13 | 3.9193e-06
| C.060.01.304 |  | prs.km | Transport, passenger, motor scooter {GLO}¦ market for ¦ Alloc Rec, S | 0.023865 | 0.0068285 | 0.0034651 | 0.00058718 | 0.012984 | 0.0032107 | 0.0002117 | 0.0044925 | 0.001665 | 0.00067102 | 4.2624e-05 | 0.00050269 | 0 | 0 | 0 | 8.4491e-05 | 0.096179 | 1.6486 | 1.6059 | 0.022732 | 6.356e-05 | 0.006281 | 0.0011823 | 0.012436 | 1.6724e-07 | 5.2951e-10 | 0.015055
| C.060.01.305 |  | prs.km | Transport, regular bus {GLO}¦ market for ¦ Alloc Rec, S | 0.022581 | 0.0029805 | 0.0067693 | 0.00034102 | 0.012491 | 0.0061288 | 0.0006024 | 0.00017628 | 0.0023999 | 0.00040429 | 3.8116e-05 | 0.0001999 | 0 | 0 | 0 | 0.00014111 | 0.092523 | 1.7093 | 1.6657 | 0.024014 | 3.8766e-05 | 0.0069112 | 0.0017834 | 0.010811 | 1.6938e-07 | 5.8542e-10 | 0.01569
| C.060.01.306 |  | tonkm | Transport, tractor and trailer, agricultural {GLO}¦ market for ¦ Alloc Rec, S | 0.10704 | 0.028044 | 0.023736 | 0.008893 | 0.046364 | 0.021859 | 0.0015614 | 0.0009391 | 0.020044 | 0.0070602 | 0.00031551 | 0.0081856 | 0 | 0 | 0 | 0.00070742 | 0.34344 | 5.6622 | 4.9761 | 0.16476 | 0.0011074 | 0.33219 | 0.01055 | 0.17751 | 1.1017e-06 | 2.1659e-09 | 0.036711
| C.060.01.307 |  | prs.km | Transport, tram {GLO}¦ market for ¦ Alloc Rec, S | 0.022979 | 0.0068996 | 0.0046364 | 0.00055891 | 0.010884 | 0.0043148 | 0.00022379 | 4.5749e-05 | 0.0059436 | 0.00091018 | 9.7752e-05 | 0.00030127 | 0 | 0 | 0 | 0.00025764 | 0.080623 | 1.3375 | 1.0369 | 0.17921 | 0.00019411 | 0.030047 | 0.01339 | 0.077774 | 2.4121e-07 | 4.253e-10 | 0.004855
| C.060.01.308 |  | prs.km | Transport, trolleybus {GLO}¦ market for ¦ Alloc Rec, S | 0.024416 | 0.0070839 | 0.0049724 | 0.00048072 | 0.011879 | 0.0046665 | 0.00021646 | 3.9073e-05 | 0.0066424 | 0.00040241 | 8.9407e-05 | 0.00017655 | 0 | 0 | 0 | 0.00030417 |  | 1.5636 | 1.2096 | 0.21145 | 0.00019625 | 0.03573 | 0.015883 | 0.09069 | 2.6825e-07 | 4.7597e-10 | 0.0057243
| C.060.02 | Transport, road, operations (Note for eco-costs: Idemat2014 including depletion of fossil fuels, Ecoinvent excluding depletion of fossil fuels, 80 euro cents per kg oil)
| C.060.02.101 |  | m | Idemat2017 Car (diesel) | 6.9279e-05 | 1.3955e-06 | 3.2733e-06 | 4.2401e-05 | 2.2209e-05 | 3.0056e-06 | 2.2908e-07 | 2.0876e-07 | 9.6606e-07 | 2.2072e-07 | 3.8571e-08 | 8.8255e-08 | 4.2199e-05 | 0 | 0 | 1.1401e-07 | 0.00016451 | 0.0027684 | 0.0027257 | 3.6061e-05 | 2.9847e-09 | 1.3185e-06 | 5.7611e-07 | 4.6775e-06 | 3.0391e-10 | 1.146e-12 | 2.6567e-05
| C.060.02.102 |  | m | Idemat2017 Car (lpg) | 7.7919e-05 | 1.0545e-06 | 1.926e-06 | 5.1366e-05 | 2.3573e-05 | 1.8004e-06 | 1.0593e-07 | 1.9699e-07 | 6.1676e-07 | 2.4072e-07 | 1.9723e-08 | 7.1707e-08 | 5.1272e-05 | 0 | 0 | 2.2036e-08 | 0.00017462 | 0.0036097 | 0.0034845 | 0.00010168 | 3.5463e-09 | 1.4835e-06 | 3.675e-07 | 2.1709e-05 | 4.7835e-10 | 2.2111e-12 | 2.7284e-05
| C.060.02.103 |  | m | Idemat2017 Car (petrol) | 7.2106e-05 | 1.5906e-06 | 3.8706e-06 | 4.3187e-05 | 2.3458e-05 | 3.6348e-06 | 1.9107e-07 | 3.5963e-07 | 9.7061e-07 | 2.6039e-07 | 4.4787e-08 | 1.586e-07 | 4.2909e-05 | 0 | 0 | 1.1991e-07 | 0.00017376 | 0.0029587 | 0.0029023 | 4.762e-05 | 3.2208e-09 | 1.8217e-06 | 7.4589e-07 | 6.1279e-06 | 3.5366e-10 | 1.319e-12 | 2.8191e-05
| C.060.02.104 |  | p | Idemat2017 Car extra tonne per 100km | 0.032557 | 0.00035304 | 0.0013572 | 0.020077 | 0.010769 | 0.0012811 | 5.5869e-05 | 3.6365e-05 | 0.0002502 | 6.6479e-05 | 2.0213e-05 | 2.8104e-05 | 0.020018 | 0 | 0 | 3.0895e-05 | 0.079772 | 1.439 | 1.4246 | 0.0091707 | 7.9004e-06 | 0.0022254 | 0.00056327 | 0.0024449 | 1.1002e-07 | 2.9801e-10 | 0.013921
| C.060.02.105 |  | m | Idemat2017 Coach (diesel) | 0.00036404 | 1.3031e-05 | 4.9674e-05 | 0.00020092 | 0.00010041 | 4.4671e-05 | 4.8127e-06 | 1.0198e-06 | 1.0606e-05 | 1.4057e-06 | 1.9101e-07 | 4.0025e-07 | 0.0002 | 0 | 0 | 5.1704e-07 | 0.0007438 | 0.012555 | 0.012362 | 0.00016354 | 1.3536e-08 | 5.9797e-06 | 2.6126e-06 | 2.1213e-05 | 1.5104e-09 | 6.6275e-12 | 0.00012049
| C.060.02.106 |  | m | Idemat2017 Delivery Van 5m3 <3,5 t | 0.00010406 | 5.6306e-06 | 8.5095e-06 | 6.02e-05 | 2.9718e-05 | 7.7166e-06 | 7.2995e-07 | 9.2009e-07 | 4.0815e-06 | 6.2896e-07 | 6.2975e-08 | 1.3499e-07 | 5.9912e-05 | 0 | 0 | 1.5333e-07 | 0.00022014 | 0.0037348 | 0.0036747 | 5.0899e-05 | 4.0344e-09 | 1.881e-06 | 8.0947e-07 | 6.5901e-06 | 4.7346e-10 | 1.7406e-12 | 3.5792e-05
| C.060.02.107 |  | m | Idemat2017 lorry 16 - 32 t Euro 5 | 0.00027595 | 5.3071e-06 | 1.884e-05 | 0.00016777 | 8.4032e-05 | 1.7093e-05 | 1.5621e-06 | 2.7026e-07 | 4.2055e-06 | 8.3129e-07 | 1.8441e-07 | 3.309e-07 | 0.00016701 | 0 | 0 | 4.2746e-07 | 0.00062246 | 0.010379 | 0.01022 | 0.0001352 | 1.1191e-08 | 4.9436e-06 | 2.16e-06 | 1.7537e-05 | 1.1626e-09 | 4.5935e-12 | 9.9609e-05
| C.060.02.108 |  | m | Idemat2017 lorry 3,5 - 7,5 t Euro 5 | 0.00012623 | 3.5643e-06 | 8.1224e-06 | 7.5904e-05 | 3.8638e-05 | 7.3476e-06 | 6.7508e-07 | 1.2313e-07 | 3.062e-06 | 3.7915e-07 | 9.9738e-08 | 1.4971e-07 | 7.5561e-05 | 0 | 0 | 1.934e-07 | 0.0002862 | 0.0046961 | 0.0046238 | 6.117e-05 | 5.0631e-09 | 2.2367e-06 | 9.7726e-07 | 7.9347e-06 | 5.4229e-10 | 2.091e-12 | 4.5067e-05
| C.060.02.109 |  | m | Idemat2017 lorry 7,5 - 16 t Euro 5 | 0.00021181 | 4.5042e-06 | 1.4233e-05 | 0.00012847 | 6.4603e-05 | 1.2908e-05 | 1.1806e-06 | 2.0554e-07 | 3.6619e-06 | 6.3676e-07 | 1.4366e-07 | 2.5339e-07 | 0.00012789 | 0 | 0 | 3.2733e-07 | 0.00047854 | 0.0079484 | 0.0078259 | 0.00010354 | 8.5694e-09 | 3.7857e-06 | 1.654e-06 | 1.343e-05 | 8.9337e-10 | 3.5208e-12 | 7.6278e-05
| C.060.02.110 |  | m | Idemat2017 Motorbike | 6.4454e-05 | 3.5569e-06 | 3.2066e-06 | 3.6165e-05 | 2.1526e-05 | 3.0301e-06 | 1.3784e-07 | 2.8858e-06 | 5.3616e-07 | 1.349e-07 | 3.8684e-08 | 7.0587e-08 | 3.6033e-05 | 0 | 0 | 6.0939e-08 | 0.00015945 | 0.002715 | 0.0026802 | 2.39e-05 | 1.5598e-08 | 3.7736e-06 | 1.4378e-06 | 5.666e-06 | 2.2645e-10 | 8.272e-13 | 2.6116e-05
| C.060.02.111 |  | m | Idemat2017 Scooter, Moped | 4.434e-05 | 3.3054e-06 | 2.2203e-06 | 2.411e-05 | 1.4705e-05 | 2.0936e-06 | 1.0093e-07 | 2.8581e-06 | 3.5744e-07 | 8.9933e-08 | 2.5789e-08 | 4.7058e-08 | 2.4022e-05 | 0 | 0 | 4.0626e-08 | 0.00010892 | 0.00181 | 0.0017868 | 1.5933e-05 | 1.0399e-08 | 2.5157e-06 | 9.5851e-07 | 3.7773e-06 | 1.5445e-10 | 6.3547e-13 | 1.741e-05
| C.060.02.112 |  | p | Idemat2017 Scooter, Moped, extra tonne per 100km | 0.118 | 0.001475 | 0.005786 | 0.070722 | 0.04002 | 0.0054938 | 0.00021655 | 0.00016274 | 0.0010485 | 0.0002638 | 7.5648e-05 | 0.00013804 | 0.070465 | 0 | 0 | 0.00011917 | 0.29644 | 5.3093 | 5.2413 | 0.046738 | 3.0503e-05 | 0.0073795 | 0.0028116 | 0.01108 | 4.2238e-07 | 1.1248e-09 | 0.05107
C.070 | C.070.01 | Transport, water (Note for eco-costs: Idemat2014 including depletion of fossil fuels, Ecoinvent excluding depletion of fossil fuels, 80 euro cents per kg oil)
| C.070.01.101 | 1 | tkm | Idemat2017 Barge | 0.013765 | 0.0010423 | 0.0025781 | 0.0059375 | 0.0042069 | 0.0023316 | 0.00023148 | 3.2262e-05 | 0.00073383 | 0.00027617 | 1.4985e-05 | 0.00023586 | 0.0056481 | 0 | 0 | 5.3477e-05 | 0.031162 | 0.51396 | 0.48835 | 0.015104 | 0.00021117 | 0.003644 | 0.00099335 | 0.0056601 | 5.7301e-08 | 2.1328e-10 | 0.0043742
| C.070.01.102 |  | tkm | Idemat2017 Bulk carrier | 0.0039888 | 0.00028183 | 0.0014672 | 0.0013519 | 0.00088789 | 0.0014071 | 5.7196e-05 | 7.6502e-06 | 0.00024431 | 2.987e-05 | 2.9077e-06 | 1.2156e-05 | 0.0013333 | 0 | 0 | 6.383e-06 | 0.006577 | 0.11771 | 0.11048 | 0.0045846 | 7.6748e-06 | 0.00072151 | 0.00032646 | 0.0015904 | 2.7353e-08 | 6.2563e-11 | 0.00098073
| C.070.01.103 |  | tkm | Idemat2017 Coaster | 0.0039888 | 0.00028183 | 0.0014672 | 0.0013519 | 0.00088789 | 0.0014071 | 5.7196e-05 | 7.6502e-06 | 0.00024431 | 2.987e-05 | 2.9077e-06 | 1.2156e-05 | 0.0013333 | 0 | 0 | 6.383e-06 | 0.006577 | 0.11771 | 0.11048 | 0.0045846 | 7.6748e-06 | 0.00072151 | 0.00032646 | 0.0015904 | 2.7353e-08 | 6.2563e-11 | 0.00098073
| C.070.01.104 |  | tkm | Idemat2017 Container ship (min weight/volume ratio 0,41 ton/m3) | 0.0039888 | 0.00028183 | 0.0014672 | 0.0013519 | 0.00088789 | 0.0014071 | 5.7196e-05 | 7.6502e-06 | 0.00024431 | 2.987e-05 | 2.9077e-06 | 1.2156e-05 | 0.0013333 | 0 | 0 | 6.383e-06 | 0.006577 | 0.11771 | 0.11048 | 0.0045846 | 7.6748e-06 | 0.00072151 | 0.00032646 | 0.0015904 | 2.7353e-08 | 6.2563e-11 | 0.00098073
| C.070.01.105 |  | tkm | Idemat2017 Tanker | 0.002192 | 0.00015703 | 0.00086235 | 0.00070368 | 0.00046894 | 0.00082692 | 3.3819e-05 | 3.0561e-06 | 0.00013508 | 1.8894e-05 | 1.6143e-06 | 6.7491e-06 | 0.00069333 | 0 | 0 | 3.5932e-06 | 0.0034737 | 0.062604 | 0.05851 | 0.0025969 | 2.9655e-06 | 0.00040431 | 0.00018519 | 0.0009049 | 1.7907e-08 | 3.169e-11 | 0.00051452
| C.070.01.106 |  | m3km | Idemat2017 Container ship (max weight/volume ratio 0,41 ton/m3) | 0.0016354 | 0.00011555 | 0.00060157 | 0.00055427 | 0.00036404 | 0.00057692 | 2.345e-05 | 3.1366e-06 | 0.00010017 | 1.2247e-05 | 1.1922e-06 | 4.984e-06 | 0.00054667 | 0 | 0 | 2.617e-06 | 0.0026966 | 0.04826 | 0.045296 | 0.0018797 | 3.1467e-06 | 0.00029582 | 0.00013385 | 0.00065207 | 1.1215e-08 | 2.5651e-11 | 0.0004021
| C.070.01.201 |  | tkm | Transport, freight, inland waterways, barge {RER}¦ processing ¦ Alloc Rec, S | 0.01075 | 0.001371 | 0.0034168 | 0.00038317 | 0.0055795 | 0.0030895 | 0.00030747 | 4.2463e-05 | 0.00096147 | 0.00036707 | 1.9868e-05 | 0.00031362 | 0 | 0 | 0 | 6.955e-05 | 0.04133 | 0.68268 | 0.64788 | 0.020773 | 0.00028079 | 0.0048786 | 0.0013656 | 0.0074971 | 7.5679e-08 | 2.83e-10 | 0.0058068
| C.070.01.202 |  | tkm | Transport, freight, inland waterways, barge {RoW}¦ processing ¦ Alloc Rec, S | 0.010817 | 0.0013937 | 0.0034348 | 0.00038563 | 0.0056029 | 0.0031068 | 0.00030806 | 4.3129e-05 | 0.00098316 | 0.00036741 | 1.996e-05 | 0.00031373 | 0 | 0 | 0 | 7.1903e-05 | 0.041503 | 0.68402 | 0.65031 | 0.01975 | 0.00028088 | 0.0048306 | 0.0012992 | 0.0075432 | 7.6473e-08 | 2.8399e-10 | 0.005823
| C.070.01.203 |  | tkm | Transport, freight, inland waterways, barge tanker {RER}¦ processing ¦ Alloc Rec, S | 0.010052 | 0.0013048 | 0.0031645 | 0.00043281 | 0.0051497 | 0.0028595 | 0.00028626 | 4.2194e-05 | 0.00086414 | 0.00039842 | 1.8797e-05 | 0.00036628 | 0 | 0 | 0 | 6.6532e-05 | 0.038146 | 0.62498 | 0.59743 | 0.015691 | 0.00033809 | 0.0046218 | 0.0010003 | 0.005902 | 6.9242e-08 | 2.6339e-10 | 0.0053973
| C.070.01.204 |  | tkm | Transport, freight, inland waterways, barge tanker {RoW}¦ processing ¦ Alloc Rec, S | 0.010114 | 0.0013259 | 0.0031813 | 0.0004351 | 0.0051714 | 0.0028756 | 0.00028682 | 4.2814e-05 | 0.00088433 | 0.00039873 | 1.8882e-05 | 0.00036638 | 0 | 0 | 0 | 6.8722e-05 | 0.038307 | 0.62623 | 0.59969 | 0.014739 | 0.00033818 | 0.0045771 | 0.00093853 | 0.0059449 | 6.998e-08 | 2.6432e-10 | 0.0054124
| C.070.01.205 |  | tkm | Transport, freight, inland waterways, barge with reefer, cooling {GLO}¦ processing ¦ Alloc Rec, S | 0.014973 | 0.0024671 | 0.0047751 | 0.00047328 | 0.0072576 | 0.0043209 | 0.00042929 | 7.7894e-05 | 0.0019232 | 0.00046601 | 2.4911e-05 | 0.00039098 | 0 | 0 | 0 | 8.23e-05 | 0.05376 | 0.89489 | 0.85677 | 0.021984 | 0.00028276 | 0.0053654 | 0.0014338 | 0.0090546 | 1.1261e-07 | 3.7514e-10 | 0.0077762
| C.070.01.206 |  | tkm | Transport, freight, inland waterways, barge with reefer, freezing {GLO}¦ processing ¦ Alloc Rec, S | 0.013972 | 0.002213 | 0.0044376 | 0.00046349 | 0.0068577 | 0.0040151 | 0.0003985 | 6.9212e-05 | 0.0016883 | 0.00045549 | 2.3964e-05 | 0.00038296 | 0 | 0 | 0 | 8.0521e-05 | 0.050798 | 0.8427 | 0.80525 | 0.021659 | 0.00028238 | 0.0052862 | 0.001414 | 0.0088148 | 1.038e-07 | 3.526e-10 | 0.0072806
| C.070.01.207 |  | tkm | Transport, freight, sea, liquefied natural gas {GLO}¦ processing ¦ Alloc Rec, S | 0.0044239 | 0.00023529 | 0.0010641 | 3.6507e-05 | 0.0030879 | 0.0010074 | 4.7674e-05 | 2.29e-05 | 0.00015082 | 6.1566e-05 | 9.0504e-06 | 2.8297e-05 | 0 | 0 | 0 | 8.2103e-06 | 0.022874 | 0.42142 | 0.41304 | 0.0051541 | 1.464e-05 | 0.00097096 | 0.00034188 | 0.001903 | 4.2609e-08 | 1.2939e-10 | 0.0031381
| C.070.01.208 |  | tkm | Transport, freight, sea, transoceanic ship {GLO}¦ processing ¦ Alloc Rec, S | 0.0039832 | 0.00042274 | 0.0022009 | 2.7809e-05 | 0.0013318 | 0.0021107 | 8.5795e-05 | 1.1475e-05 | 0.00036646 | 4.4806e-05 | 4.3616e-06 | 1.8234e-05 | 0 | 0 | 0 | 9.5745e-06 | 0.0098655 | 0.17656 | 0.16572 | 0.0068768 | 1.1512e-05 | 0.0010823 | 0.00048969 | 0.0023856 | 4.103e-08 | 9.3845e-11 | 0.0014711
| C.070.01.209 |  | tkm | Transport, freight, sea, transoceanic ship with reefer, cooling {GLO}¦ processing ¦ Alloc Rec, S | 0.0071971 | 0.0012542 | 0.0032364 | 9.5858e-05 | 0.0026107 | 0.003049 | 0.0001792 | 3.8387e-05 | 0.0010951 | 0.00012074 | 8.193e-06 | 7.7688e-05 | 0 | 0 | 0 | 1.8171e-05 | 0.019338 | 0.33911 | 0.32514 | 0.0083352 | 1.298e-05 | 0.0014814 | 0.00057636 | 0.00356 | 6.9031e-08 | 1.6421e-10 | 0.0029777
| C.070.01.210 |  | tkm | Transport, freight, sea, transoceanic ship with reefer, freezing {GLO}¦ processing ¦ Alloc Rec, S | 0.0064269 | 0.0010587 | 0.0029768 | 8.8324e-05 | 0.002303 | 0.0028138 | 0.00015551 | 3.1709e-05 | 0.00091438 | 0.00011264 | 7.465e-06 | 7.1521e-05 | 0 | 0 | 0 | 1.6802e-05 | 0.017059 | 0.29897 | 0.28551 | 0.0080857 | 1.2689e-05 | 0.0014205 | 0.00056114 | 0.0033755 | 6.2254e-08 | 1.4687e-10 | 0.0025965
| C.070.01.211 |  | tkm | Transport, freight, sea, transoceanic tanker {GLO}¦ processing ¦ Alloc Rec, S | 0.002248 | 0.00023554 | 0.0012935 | 1.5513e-05 | 0.00070342 | 0.0012404 | 5.0728e-05 | 4.5841e-06 | 0.00020262 | 2.8341e-05 | 2.4214e-06 | 1.0124e-05 | 0 | 0 | 0 | 5.3898e-06 | 0.0052105 | 0.093906 | 0.087765 | 0.0038953 | 4.4483e-06 | 0.00060646 | 0.00027779 | 0.0013573 | 2.686e-08 | 4.7536e-11 | 0.00077178
D.010 | D.010.01 | Processing, agricultural
| D.010.01.101 |  | m3 | Idemat2017 irrigation China | 1.3084 | 0.022554 | 0.0055959 | 1.2591 | 0.021207 | 0.0009228 | 0.00079658 | 0.01564 | 0.0066745 | 0.00023974 | 0.0038765 | 0 | 0 | 0 | 0.71538 | 0.54369 | 0.15709 | 6.4497 | 5.5748 | 0.30675 | 0.00087291 | 0.26766 | 0.034221 | 0.26541 | 3.1998e-06 | 1.5764e-08 | 0.026946
| D.010.01.102 |  | m3 | Idemat2017 Irrigation USA | 1.0936 | 0.033026 | 0.005543 | 1.0409 | 0.014076 | 0.00082941 | 0.00082552 | 0.025786 | 0.0067452 | 0.00049443 | 0.0038881 | 0 | 0 | 0 | 0.59145 | 0.4495 | 0.10427 | 6.4869 | 5.0604 | 0.95269 | 0.00091408 | 0.25667 | 0.055774 | 0.1605 | 3.1987e-06 | 1.5175e-08 | 0.029068
| D.010.01.201 |  | m2 | Application of plant protection product, by field sprayer {CH}¦ market for application of plant protection product, by field sprayer ¦ Alloc Rec, S | 0.0003061 | 6.751e-05 | 7.8411e-05 | 1.8953e-05 | 0.00014123 | 7.1101e-05 | 6.2393e-06 | 3.8878e-06 | 4.8496e-05 | 1.5126e-05 | 1.0708e-06 | 1.7307e-05 | 0 | 0 | 0 | 1.6462e-06 | 0.0010461 | 1.7616e-05 | 1.5833e-05 | 5.724e-07 | 3.72e-09 | 8.6976e-07 | 3.7035e-08 | 3.0072e-07 | 2.8512e-09 | 6.8712e-12 | 0.00012595
| D.010.01.202 |  | m2 | Application of plant protection product, by field sprayer {RoW}¦ market for application of plant protection product, by field sprayer ¦ Alloc Rec, S | 0.00031456 | 6.8365e-05 | 8.1822e-05 | 1.927e-05 | 0.00014511 | 7.4412e-05 | 6.3138e-06 | 3.9108e-06 | 4.8925e-05 | 1.5529e-05 | 1.0957e-06 | 1.7356e-05 | 0 | 0 | 0 | 1.9141e-06 | 0.0010749 | 1.8848e-05 | 1.707e-05 | 5.6038e-07 | 3.7446e-09 | 8.7457e-07 | 3.9489e-08 | 2.9907e-07 | 2.9453e-09 | 7.05e-12 | 0.00013761
| D.010.01.203 |  | p | Bale loading {GLO}¦ market for ¦ Alloc Rec, S | 0.10806 | 0.023307 | 0.029044 | 0.004434 | 0.051274 | 0.026369 | 0.0023727 | 0.0010104 | 0.018754 | 0.0035428 | 0.00030196 | 0.0039119 | 0 | 0 | 0 | 0.00052205 | 0.37981 | 0.0068518 | 0.0063415 | 0.00014817 | 8.1223e-07 | 0.000278 | 1.017e-05 | 7.3147e-05 | 1.039e-06 | 2.4969e-09 | 0.055339
| D.010.01.204 |  | p | Baling {GLO}¦ market for ¦ Alloc Rec, S | 1.538 | 0.31879 | 0.36743 | 0.053851 | 0.79796 | 0.33841 | 0.025492 | 0.014566 | 0.24938 | 0.054844 | 0.0035218 | 0.045474 | 0 | 0 | 0 | 0.008377 | 5.9108 | 0.15174 | 0.13878 | 0.0077904 | 1.1263e-05 | 0.0030868 | 0.00020962 | 0.0018564 | 1.4478e-05 | 3.4156e-08 | 1.1869
| D.010.01.205 |  | m2 | Chopping, maize {GLO}¦ market for ¦ Alloc Rec, S | 0.010384 | 0.0027214 | 0.0023743 | 0.00072067 | 0.0045676 | 0.002176 | 0.00016869 | 9.9258e-05 | 0.0020397 | 0.00058244 | 2.9603e-05 | 0.00065847 | 0 | 0 | 0 | 6.2203e-05 | 0.033834 | 0.00056978 | 0.00051225 | 1.5199e-05 | 1.0712e-07 | 2.7876e-05 | 1.0185e-06 | 1.3336e-05 | 1.0264e-07 | 2.1291e-10 | 0.0040121
| D.010.01.206 |  | m3 | Drying of bread grain, seed and legumes {GLO}¦ market for ¦ Alloc Rec, S | 380.6588 | 79.3908 | 97.9233 | 4.3649 | 198.9798 | 92.8104 | 3.2081 | 0.95542 | 69.7274 | 8.708 | 1.9048 | 1.7738 | 0 | 0 | 0 | 2.5911 | 1473.9247 | 20.3267 | 16.4751 | 1.8833 | 0.0018512 | 0.98024 | 0.1689 | 0.81723 | 0.0041098 | 1.21e-05 | 60.506
| D.010.01.207 |  | m3 | Drying of feed grain {GLO}¦ market for ¦ Alloc Rec, S | 334.543 | 75.5898 | 82.6584 | 4.4373 | 171.8575 | 78.2102 | 2.853 | 0.79441 | 66.1547 | 8.6407 | 1.5953 | 1.9633 | 0 | 0 | 0 | 2.474 | 1273.0183 | 18.2135 | 14.5571 | 1.876 | 0.0018154 | 0.82592 | 0.16732 | 0.78529 | 0.0036175 | 1.101e-05 | 54.9335
| D.010.01.208 |  | m3 | Drying of grass {GLO}¦ market for ¦ Alloc Rec, S | 140.8102 | 16.7529 | 43.5826 | 1.5322 | 78.9424 | 41.5217 | 1.192 | 0.51679 | 14.3428 | 1.8932 | 0.86899 | 0.91505 | 0 | 0 | 0 | 0.61717 | 584.7587 | 6.5674 | 5.8028 | 0.15612 | 0.00022937 | 0.52146 | 0.013098 | 0.073763 | 0.0014641 | 3.5203e-06 | 19.1347
| D.010.01.209 |  | m3 | Drying of maize grain {GLO}¦ market for ¦ Alloc Rec, S | 130.1406 | 17.6975 | 37.7396 | 1.8515 | 72.852 | 35.9623 | 1.0415 | 0.52602 | 12.2675 | 4.904 | 0.7358 | 1.201 | 0 | 0 | 0 | 0.65049 | 539.6445 | 6.5636 | 5.937 | 0.11856 | 0.00018219 | 0.4409 | 0.0094731 | 0.057547 | 0.0013033 | 7.1922e-06 | 25.066
| D.010.01.210 |  | m3 | Drying of maize straw and whole-plant {GLO}¦ market for ¦ Alloc Rec, S | 87.7856 | 11.0952 | 26.8181 | 0.78762 | 49.0846 | 25.5534 | 0.73005 | 0.30689 | 9.5467 | 1.2416 | 0.53466 | 0.40173 | 0 | 0 | 0 | 0.3859 | 363.5894 | 4.1381 | 3.6419 | 0.12477 | 0.00016751 | 0.30294 | 0.01101 | 0.057311 | 0.00092019 | 2.2878e-06 | 11.9635
| D.010.01.211 |  | kg | Evaporation of milk {GLO}¦ market for ¦ Alloc Rec, S | 0.0031787 | 0.0003819 | 0.00059491 | 0.00014325 | 0.0020587 | 0.00056905 | 1.7776e-05 | 1.0281e-05 | 0.00033366 | 3.7955e-05 | 8.0801e-06 | 1.8389e-05 | 0 | 0 | 0 | 0.00012486 | 0.015249 | 0.00029066 | 0.00027212 | 1.1026e-05 | 9.9645e-09 | 1.993e-06 | 8.0212e-07 | 4.7168e-06 | 3.1089e-08 | 6.8757e-11 | 0.0019302
| D.010.01.212 |  | m2 | Fertilising, by broadcaster {GLO}¦ market for ¦ Alloc Rec, S | 0.00065631 | 0.00013389 | 0.00018865 | 2.2542e-05 | 0.00031123 | 0.00017103 | 1.5925e-05 | 5.4658e-06 | 0.00011131 | 1.7114e-05 | 1.698e-06 | 1.9951e-05 | 0 | 0 | 0 | 2.5908e-06 | 0.0023054 | 4.1483e-05 | 3.9358e-05 | 8.2134e-07 | 4.0482e-09 | 8.5566e-07 | 5.5541e-08 | 3.8852e-07 | 6.2805e-09 | 1.5036e-11 | 0.00035039
| D.010.01.213 |  | m3 | Fodder loading, by self-loading trailer {GLO}¦ market for ¦ Alloc Rec, S | 0.18497 | 0.046608 | 0.044582 | 0.010709 | 0.083076 | 0.040601 | 0.0034102 | 0.0021093 | 0.035623 | 0.0088752 | 0.00057047 | 0.0096802 | 0 | 0 | 0 | 0.0010287 | 0.61538 | 0.010618 | 0.0097117 | 0.00029783 | 2.1606e-06 | 0.00042269 | 2.1257e-05 | 0.00016251 | 1.7237e-06 | 3.893e-09 | 0.078978
| D.010.01.214 |  | s | Forwarding, forwarder {GLO}¦ market for ¦ Alloc Rec, S | 0.0025746 | 0.00033674 | 0.00070296 | 6.2559e-05 | 0.0014723 | 0.0006372 | 6.0921e-05 | 1.6408e-05 | 0.00025002 | 7.0307e-05 | 4.8442e-06 | 5.2693e-05 | 0 | 0 | 0 | 9.8662e-06 | 0.010906 | 0.00020002 | 0.00019505 | 2.717e-06 | 3.6449e-09 | 7.0019e-07 | 1.8068e-07 | 1.3678e-06 | 1.9477e-08 | 6.2948e-11 | 0.0018279
| D.010.01.215 |  | m2 | Harvesting, by complete harvester, beets {GLO}¦ market for ¦ Alloc Rec, S | 0.011873 | 0.0028321 | 0.0031841 | 0.00031804 | 0.0055386 | 0.0028899 | 0.00027044 | 9.2928e-05 | 0.002484 | 0.00025515 | 2.3707e-05 | 0.00027829 | 0 | 0 | 0 | 3.9745e-05 | 0.041027 | 0.00072671 | 0.00069952 | 1.0653e-05 | 6.0316e-08 | 1.0299e-05 | 7.2739e-07 | 5.4545e-06 | 1.1258e-07 | 2.5813e-10 | 0.0063764
| D.010.01.216 |  | m2 | Harvesting, by complete harvester, ground crops {GLO}¦ market for harvesting, by complete harvester, ground crops ¦ Alloc Rec, S | 0.0085228 | 0.0021075 | 0.002049 | 0.00070551 | 0.0036608 | 0.001868 | 0.00014697 | 0.00013461 | 0.0013906 | 0.00058228 | 3.4012e-05 | 0.0006433 | 0 | 0 | 0 | 6.2209e-05 | 0.027117 | 0.00045293 | 0.00039728 | 1.8186e-05 | 1.4413e-07 | 2.5603e-05 | 1.3169e-06 | 1.0398e-05 | 7.654e-08 | 1.7832e-10 | 0.0028168
| D.010.01.217 |  | s | Harvesting, forestry harvester {GLO}¦ market for ¦ Alloc Rec, S | 0.0030773 | 0.00043288 | 0.00069502 | 0.00010576 | 0.0018436 | 0.00063052 | 5.8204e-05 | 2.2589e-05 | 0.00032084 | 8.9443e-05 | 6.2928e-06 | 7.5459e-05 | 0 | 0 | 0 | 3.0302e-05 | 0.013656 | 0.00024906 | 0.00023726 | 4.0558e-06 | 9.6135e-07 | 4.4403e-06 | 2.7889e-07 | 2.0667e-06 | 2.4497e-08 | 7.5445e-11 | 0.0021949
| D.010.01.218 |  | s | Harvesting/bundling, energy wood harvester {GLO}¦ market for ¦ Alloc Rec, S | 0.0041585 | 0.00065831 | 0.00085706 | 0.00012631 | 0.0025168 | 0.00078027 | 6.6303e-05 | 2.7887e-05 | 0.00045822 | 0.0001722 | 1.0483e-05 | 8.7655e-05 | 0 | 0 | 0 | 3.8654e-05 | 0.018643 | 0.00036294 | 0.00034306 | 9.6245e-06 | 9.6606e-07 | 5.7355e-06 | 4.0119e-07 | 3.1529e-06 | 3.3989e-08 | 1.0021e-10 | 0.0031417
| D.010.01.219 |  | m2 | Haying, by rotary tedder {GLO}¦ market for ¦ Alloc Rec, S | 0.00030125 | 6.6741e-05 | 8.0388e-05 | 1.5496e-05 | 0.00013863 | 7.3008e-05 | 6.4455e-06 | 3.2033e-06 | 5.087e-05 | 1.2667e-05 | 9.3426e-07 | 1.3787e-05 | 0 | 0 | 0 | 1.7094e-06 | 0.0010269 | 1.8386e-05 | 1.6653e-05 | 4.7003e-07 | 2.9418e-09 | 9.8347e-07 | 3.2851e-08 | 2.445e-07 | 2.8289e-09 | 6.9761e-12 | 0.00013957
| D.010.01.220 |  | m2 | Hoeing {GLO}¦ market for ¦ Alloc Rec, S | 0.00060159 | 0.00014194 | 0.00014976 | 4.0133e-05 | 0.00026976 | 0.00013628 | 1.1505e-05 | 7.1664e-06 | 0.00010369 | 3.1084e-05 | 1.9804e-06 | 3.6178e-05 | 0 | 0 | 0 | 3.9545e-06 | 0.0019982 | 3.5302e-05 | 3.1061e-05 | 9.6129e-07 | 4.5386e-09 | 2.6121e-06 | 6.8768e-08 | 5.9485e-07 | 5.4698e-09 | 1.3798e-11 | 0.00025077
| D.010.01.221 |  | m3 | Irrigation {BR}¦ market for ¦ Alloc Rec, S | 0.062147 | 0.017845 | 0.011202 | 0.0044004 | 0.028699 | 0.01035 | 0.00060324 | 0.00091491 | 0.010274 | 0.006656 | 0.00024885 | 0.0038548 | 0 | 0 | 0 | 0.00054559 | 0.21259 | 0.0054698 | 0.0035753 | 0.00033988 | 1.44e-05 | 0.00059389 | 1.9786e-05 | 0.00092659 | 2.7859e-06 | 1.4989e-08 | 0.025504
| D.010.01.222 |  | m3 | Irrigation {CA-QC}¦ market for ¦ Alloc Rec, S | 0.10301 | 0.021418 | 0.02142 | 0.021189 | 0.038982 | 0.019559 | 0.0016423 | 0.00093779 | 0.014534 | 0.005946 | 0.00021852 | 0.0037879 | 0 | 0 | 0 | 0.017401 | 0.28876 | 0.0058955 | 0.0053227 | 0.00023882 | 8.7721e-07 | 0.00023973 | 9.7892e-06 | 8.3577e-05 | 2.9396e-06 | 1.5427e-08 | 0.043821
| D.010.01.223 |  | m3 | Irrigation {CH}¦ market for ¦ Alloc Rec, S | 0.066822 | 0.018203 | 0.011109 | 0.0069469 | 0.030563 | 0.010085 | 0.00067239 | 0.00082543 | 0.0095224 | 0.0078555 | 0.00035126 | 0.0040433 | 0 | 0 | 0 | 0.0029036 | 0.22639 | 0.01138 | 0.0039815 | 0.005791 | 1.0839e-06 | 0.00032719 | 6.1733e-05 | 0.0012173 | 2.7825e-06 | 1.4906e-08 | 0.026395
| D.010.01.224 |  | m3 | Irrigation {CN}¦ market for ¦ Alloc Rec, S | 0.82099 | 0.023111 | 0.02237 | 0.71925 | 0.056257 | 0.021207 | 0.0009228 | 0.00079658 | 0.01564 | 0.0066745 | 0.00023974 | 0.0038765 | 0 | 0 | 0 | 0.71538 | 0.41672 | 0.0064497 | 0.0055748 | 0.00030675 | 8.7291e-07 | 0.00026766 | 3.4221e-05 | 0.00026541 | 3.1998e-06 | 1.5764e-08 | 0.026946
| D.010.01.225 |  | m3 | Irrigation {DE}¦ market for ¦ Alloc Rec, S | 0.078377 | 0.016742 | 0.011813 | 0.0094593 | 0.040363 | 0.010522 | 0.00082631 | 0.00083329 | 0.0092165 | 0.0066923 | 0.00046443 | 0.0039308 | 0 | 0 | 0 | 0.0055285 | 0.29899 | 0.0062288 | 0.0048015 | 0.00080128 | 1.2857e-06 | 0.00034189 | 0.00015014 | 0.0001327 | 2.8484e-06 | 1.5119e-08 | 0.025932
| D.010.01.226 |  | m3 | Irrigation {ES}¦ market for ¦ Alloc Rec, S | 1.0588 | 0.018323 | 0.016081 | 0.98909 | 0.035261 | 0.015115 | 0.00070258 | 0.00081577 | 0.010824 | 0.0066834 | 0.00026305 | 0.003897 | 0 | 0 | 0 | 0.9852 | 0.26119 | 0.0061936 | 0.0044774 | 0.0010136 | 9.136e-07 | 0.00030285 | 0.0002369 | 0.00016194 | 2.9012e-06 | 1.5074e-08 | 0.029666
| D.010.01.227 |  | m3 | Irrigation {FR}¦ market for ¦ Alloc Rec, S | 0.11631 | 0.016304 | 0.010178 | 0.064486 | 0.025338 | 0.0094231 | 0.00052348 | 0.00079022 | 0.0089728 | 0.0065409 | 0.00023195 | 0.0038563 | 0 | 0 | 0 | 0.06063 | 0.18769 | 0.0069424 | 0.0034211 | 0.0030253 | 8.964e-07 | 0.00025825 | 5.2194e-05 | 0.00018459 | 2.7093e-06 | 1.4667e-08 | 0.023743
| D.010.01.228 |  | m3 | Irrigation {GLO}¦ market group for ¦ Alloc Rec, S | 0.86964 | 0.047741 | 0.021594 | 0.75145 | 0.048858 | 0.020204 | 0.00096817 | 0.00082586 | 0.040142 | 0.0067725 | 0.00042198 | 0.0038797 | 0 | 0 | 0 | 0.74757 | 0.36191 | 0.0067716 | 0.0055438 | 0.00060174 | 1.0783e-06 | 0.00031357 | 4.8704e-05 | 0.00026271 | 3.5885e-06 | 1.5563e-08 | 0.030355
| D.010.01.229 |  | m3 | Irrigation {IN}¦ market for ¦ Alloc Rec, S | 1.2229 | 0.11592 | 0.035114 | 1.0049 | 0.066987 | 0.033147 | 0.0014111 | 0.0008273 | 0.1081 | 0.0069855 | 0.00055537 | 0.0038903 | 0 | 0 | 0 | 1.001 | 0.4962 | 0.0078962 | 0.0068638 | 0.00039104 | 9.0318e-07 | 0.00035817 | 4.669e-05 | 0.00023557 | 5.0991e-06 | 1.6366e-08 | 0.030894
| D.010.01.230 |  | m3 | Irrigation {MY}¦ market for ¦ Alloc Rec, S | 0.095273 | 0.026356 | 0.018097 | 0.0046419 | 0.046177 | 0.017015 | 0.00079295 | 0.00082939 | 0.018913 | 0.0066137 | 0.00028928 | 0.003842 | 0 | 0 | 0 | 0.00079985 | 0.34205 | 0.0063974 | 0.0056597 | 0.00023569 | 8.7723e-07 | 0.00027611 | 1.0469e-05 | 0.00021457 | 3.1617e-06 | 1.5386e-08 | 0.035315
| D.010.01.231 |  | m3 | Irrigation {PH}¦ market for ¦ Alloc Rec, S | 0.96913 | 0.036356 | 0.02254 | 0.8562 | 0.05404 | 0.021274 | 0.00095837 | 0.0008189 | 0.028803 | 0.006734 | 0.00030773 | 0.0038881 | 0 | 0 | 0 | 0.85231 | 0.40029 | 0.0066715 | 0.0057529 | 0.00037336 | 8.8139e-07 | 0.00028976 | 3.2986e-05 | 0.00022163 | 3.4275e-06 | 1.5712e-08 | 0.031043
| D.010.01.232 |  | m3 | Irrigation {RoW}¦ market for ¦ Alloc Rec, S | 0.75865 | 0.025629 | 0.016182 | 0.67679 | 0.040048 | 0.014972 | 0.00080341 | 0.00083096 | 0.01809 | 0.0067074 | 0.00040674 | 0.0038745 | 0 | 0 | 0 | 0.67292 | 0.29665 | 0.0064049 | 0.0050378 | 0.00073346 | 9.4456e-07 | 0.00030598 | 5.0483e-05 | 0.00027623 | 3.0685e-06 | 1.5204e-08 | 0.031219
| D.010.01.233 |  | m3 | Irrigation {TN}¦ market for ¦ Alloc Rec, S | 1.1148 | 0.017426 | 0.036008 | 1.0048 | 0.056536 | 0.033924 | 0.0014577 | 0.00080658 | 0.0098449 | 0.0067741 | 0.00062688 | 0.0038728 | 0 | 0 | 0 | 1.0009 | 0.41878 | 0.007171 | 0.0063133 | 0.00042588 | 8.8188e-07 | 0.00026572 | 1.1389e-05 | 0.00015384 | 3.3144e-06 | 1.6074e-08 | 0.028802
| D.010.01.234 |  | m3 | Irrigation {US}¦ market for ¦ Alloc Rec, S | 0.68536 | 0.033357 | 0.0154 | 0.59533 | 0.041272 | 0.014076 | 0.00082941 | 0.00082552 | 0.025786 | 0.0067452 | 0.00049443 | 0.0038881 | 0 | 0 | 0 | 0.59145 | 0.30572 | 0.0064869 | 0.0050604 | 0.00095269 | 9.1408e-07 | 0.00025667 | 5.5774e-05 | 0.0001605 | 3.1987e-06 | 1.5175e-08 | 0.029068
| D.010.01.235 |  | m3 | Liquid manure spreading, by vacuum tanker {GLO}¦ market for ¦ Alloc Rec, S | 0.34254 | 0.077859 | 0.088917 | 0.020063 | 0.1557 | 0.080768 | 0.0070815 | 0.0035474 | 0.060203 | 0.014109 | 0.0010669 | 0.018188 | 0 | 0 | 0 | 0.0018749 | 1.1533 | 0.020472 | 0.018783 | 0.00053442 | 3.3722e-06 | 0.00082974 | 3.7385e-05 | 0.00028403 | 3.3413e-06 | 7.5674e-09 | 0.15758
| D.010.01.236 |  | kg | Milking {GLO}¦ market for ¦ Alloc Rec, S | 0.011909 | 0.0035203 | 0.0022669 | 0.00072619 | 0.0053955 | 0.0021227 | 0.00010103 | 2.5233e-05 | 0.0029862 | 0.00050887 | 4.3139e-05 | 0.00017988 | 0 | 0 | 0 | 0.00054631 | 0.039967 | 0.00077677 | 0.00058039 | 8.8981e-05 | 8.6828e-08 | 6.0696e-05 | 7.8402e-06 | 3.8775e-05 | 1.2504e-07 | 2.3185e-10 | 0.0030477
| D.010.01.237 |  | m2 | Mowing, by motor mower {GLO}¦ market for ¦ Alloc Rec, S | 0.00047875 | 0.00015216 | 9.6153e-05 | 2.3124e-05 | 0.00020731 | 8.781e-05 | 6.6394e-06 | 6.4509e-05 | 6.8249e-05 | 1.9401e-05 | 1.7029e-06 | 2.0211e-05 | 0 | 0 | 0 | 2.9131e-06 | 0.0015356 | 3.1693e-05 | 2.8602e-05 | 8.1887e-07 | 3.8628e-09 | 1.812e-06 | 5.5045e-08 | 4.0206e-07 | 5.0156e-09 | 9.7353e-12 | 0.00024264
| D.010.01.238 |  | m2 | Mowing, by rotary mower {GLO}¦ market for ¦ Alloc Rec, S | 0.00065968 | 0.00016291 | 0.00016223 | 3.3284e-05 | 0.00030126 | 0.00014766 | 1.2669e-05 | 6.7944e-06 | 0.00012886 | 2.7256e-05 | 1.8952e-06 | 2.9877e-05 | 0 | 0 | 0 | 3.4064e-06 | 0.0022316 | 3.8885e-05 | 3.6039e-05 | 9.3477e-07 | 6.6021e-09 | 1.3221e-06 | 6.6193e-08 | 5.17e-07 | 6.2519e-09 | 1.4019e-11 | 0.00030261
| D.010.01.239 |  | m2 | Mulching {GLO}¦ market for ¦ Alloc Rec, S | 0.00061866 | 0.00014413 | 0.00015823 | 3.6388e-05 | 0.0002799 | 0.00014393 | 1.2279e-05 | 7.254e-06 | 0.0001072 | 2.968e-05 | 2.0205e-06 | 3.2711e-05 | 0 | 0 | 0 | 3.6772e-06 | 0.0020734 | 3.6199e-05 | 3.289e-05 | 1.0085e-06 | 7.1582e-09 | 1.6615e-06 | 7.1555e-08 | 5.604e-07 | 5.7732e-09 | 1.3613e-11 | 0.00026668
| D.010.01.240 |  | kg | Operation, dried roughage store, air dried, solar {GLO}¦ market for ¦ Alloc Rec, S | 0.026394 | 0.0081688 | 0.0061121 | 0.00092051 | 0.011193 | 0.005581 | 0.00037799 | 7.6264e-05 | 0.006394 | 0.0016986 | 0.00015311 | 0.00060245 | 0 | 0 | 0 | 0.00031806 | 0.082911 | 0.018005 | 0.0010616 | 0.00017753 | 2.2604e-07 | 0.00067102 | 0.016016 | 7.8812e-05 | 2.7899e-07 | 7.3536e-10 | 0.0051362
| D.010.01.241 |  | kg | Operation, dried roughage store, cold-air dried, conventional {GLO}¦ market for ¦ Alloc Rec, S | 0.03389 | 0.010322 | 0.0076365 | 0.001009 | 0.014923 | 0.0070133 | 0.00044145 | 7.5424e-05 | 0.0084248 | 0.0018213 | 0.00018178 | 0.00061536 | 0 | 0 | 0 | 0.00039366 | 0.11054 | 0.002342 | 0.001404 | 0.00025075 | 2.816e-07 | 0.00055703 | 2.2236e-05 | 0.00010765 | 3.6409e-07 | 8.554e-10 | 0.0064029
| D.010.01.242 |  | kg | Operation, dried roughage store, non ventilated {GLO}¦ market for ¦ Alloc Rec, S | 0.006758 | 0.0022041 | 0.0016902 | 0.0005786 | 0.0022851 | 0.0014923 | 0.00014331 | 3.0024e-05 | 0.0010871 | 0.001087 | 5.4599e-05 | 0.00043442 | 0 | 0 | 0 | 0.00014418 | 0.016927 | 0.00049521 | 0.00019449 | 1.9741e-05 | 4.4748e-08 | 0.00026859 | 1.5644e-06 | 1.0778e-05 | 5.8464e-08 | 2.7316e-10 | 0.0012198
| D.010.01.243 |  | p | Operation, housing system, cattle, loose, per animal unit {GLO}¦ market for ¦ Alloc Rec, S | 306.9015 | 89.9488 | 56.0228 | 38.4589 | 122.4711 | 51.8172 | 2.9555 | 0.89143 | 65.5909 | 23.4664 | 1.2501 | 8.5381 | 0 | 0 | 0 | 29.9207 | 907.193 | 18.5736 | 12.4736 | 1.8774 | 0.0026581 | 3.2231 | 0.16379 | 0.833 | 0.0028691 | 6.6888e-06 | 65.1454
| D.010.01.244 |  | p | Operation, housing system, cattle, tied, per animal unit {GLO}¦ market for ¦ Alloc Rec, S | 306.0815 | 86.7001 | 55.3834 | 38.4909 | 125.5071 | 51.2687 | 2.8975 | 0.84452 | 64.2656 | 21.59 | 1.2172 | 8.1756 | 0 | 0 | 0 | 30.3153 | 929.6823 | 17.3599 | 11.7054 | 1.8958 | 0.0023963 | 2.7664 | 0.16441 | 0.82552 | 0.0028565 | 6.4646e-06 | 57.2605
| D.010.01.245 |  | p | Operation, housing system, pig, fully-slatted floor, per pig place {GLO}¦ market for ¦ Alloc Rec, S | 53.1262 | 15.3143 | 10.1166 | 3.4293 | 24.266 | 9.4589 | 0.45906 | 0.09893 | 12.9706 | 2.2448 | 0.19865 | 0.96751 | 0 | 0 | 0 | 2.4618 | 179.748 | 2.9798 | 2.2434 | 0.41219 | 0.0003851 | 0.11165 | 0.036461 | 0.17572 | 0.00055168 | 9.6619e-07 | 9.8321
| D.010.01.246 |  | p | Operation, housing system, pig, label-certified, per pig place {GLO}¦ market for ¦ Alloc Rec, S | 16.6748 | 4.6788 | 2.5165 | 3.7745 | 5.705 | 2.3169 | 0.14 | 0.054401 | 2.9308 | 1.6935 | 0.05959 | 1.6933 | 0 | 0 | 0 | 2.0812 | 42.2589 | 0.77037 | 0.52535 | 0.066491 | 8.1497e-05 | 0.13485 | 0.0051865 | 0.038411 | 0.00012884 | 3.2161e-07 | 2.995
| D.010.01.247 |  | m3 | Operation, liquid manure storage and processing facility {GLO}¦ market for ¦ Alloc Rec, S | 0.074963 | 0.02207 | 0.015253 | 0.0011065 | 0.036533 | 0.014326 | 0.00064411 | 9.4462e-05 | 0.020357 | 0.0016182 | 0.00028296 | 0.00035664 | 0 | 0 | 0 | 0.00074986 | 0.27062 | 0.0045498 | 0.0034351 | 0.00065918 | 6.2526e-07 | 0.0001101 | 6.1045e-05 | 0.00028374 | 8.4444e-07 | 1.3728e-09 | 0.014054
| D.010.01.248 |  | m2 | Planting {GLO}¦ market for ¦ Alloc Rec, S | 0.0025573 | 0.00040967 | 0.00074627 | 0.0001392 | 0.0012622 | 0.00067739 | 5.9339e-05 | 3.1243e-05 | 0.00027436 | 0.00010406 | 9.5373e-06 | 0.00012385 | 0 | 0 | 0 | 1.5358e-05 | 0.0093495 | 0.00016979 | 0.00015585 | 4.5029e-06 | 2.4727e-08 | 6.7862e-06 | 3.0769e-07 | 2.3186e-06 | 2.483e-08 | 6.206e-11 | 0.0013044
| D.010.01.249 |  | kg | Potato grading {GLO}¦ market for ¦ Alloc Rec, S | 0.00061407 | 0.00018905 | 0.00010981 | 5.0701e-05 | 0.0002645 | 0.00010192 | 5.1579e-06 | 7.9133e-06 | 0.00013449 | 4.6646e-05 | 2.7345e-06 | 4.3888e-05 | 0 | 0 | 0 | 6.8131e-06 | 0.0019593 | 3.3055e-05 | 2.3997e-05 | 2.9255e-06 | 1.1599e-08 | 4.4292e-06 | 2.4671e-07 | 1.4449e-06 | 5.6654e-09 | 1.299e-11 | 0.00011181
| D.010.01.250 |  | m2 | Potato haulm cutting {GLO}¦ market for ¦ Alloc Rec, S | 0.0011289 | 0.00028634 | 0.0002631 | 8.2677e-05 | 0.00049677 | 0.00023988 | 1.9096e-05 | 1.5175e-05 | 0.00020129 | 6.9876e-05 | 4.118e-06 | 7.4335e-05 | 0 | 0 | 0 | 8.3422e-06 | 0.0036798 | 6.3581e-05 | 5.5044e-05 | 2.1267e-06 | 1.6572e-08 | 5.0149e-06 | 1.5363e-07 | 1.2253e-06 | 1.0344e-08 | 2.4911e-11 | 0.00041498
| D.010.01.251 |  | m2 | Potato planting {GLO}¦ market for ¦ Alloc Rec, S | 0.0016066 | 0.00029642 | 0.00043687 | 0.00010347 | 0.00076981 | 0.0003971 | 3.3495e-05 | 2.1393e-05 | 0.00019366 | 8.1363e-05 | 6.2765e-06 | 9.2684e-05 | 0 | 0 | 0 | 1.0785e-05 | 0.0057023 | 0.00010226 | 9.1603e-05 | 3.146e-06 | 1.93e-08 | 5.6334e-06 | 2.1902e-07 | 1.6425e-06 | 1.5319e-08 | 3.8158e-11 | 0.00073588
| D.010.01.252 |  | s | Skidding, skidder {GLO}¦ market for ¦ Alloc Rec, S | 0.002788 | 0.00036298 | 0.00059852 | 8.3499e-05 | 0.001743 | 0.00054564 | 4.6771e-05 | 1.9843e-05 | 0.00027488 | 6.8256e-05 | 6.1132e-06 | 7.1441e-05 | 0 | 0 | 0 | 1.2058e-05 | 0.012911 | 0.00023365 | 0.00022741 | 3.4089e-06 | 4.3534e-09 | 8.7203e-07 | 2.3014e-07 | 1.725e-06 | 2.2636e-08 | 6.4711e-11 | 0.0021224
| D.010.01.253 |  | kg | Slab and siding, hardwood, wet, measured as dry mass {GLO}¦ market for ¦ Alloc Rec, S | 0.0047194 | 0.0011143 | 0.00096097 | 0.00016477 | 0.0024794 | 0.00087816 | 6.8864e-05 | 0.00018035 | 0.00073875 | 0.00019523 | 1.3948e-05 | 7.4894e-05 | 0 | 0 | 0 | 8.9876e-05 | 0.018366 | 0.0056821 | 0.00030886 | 1.6119e-05 | 1.0526e-06 | 0.0053483 | 1.139e-06 | 6.6367e-06 | 4.0072e-08 | 2.1752e-09 | 0.0025819
| D.010.01.254 |  | kg | Slab and siding, softwood, wet, measured as dry mass {GLO}¦ market for ¦ Alloc Rec, S | 0.0072764 | 0.0016508 | 0.0018571 | 0.00012993 | 0.0036385 | 0.0016834 | 0.00015928 | 4.1536e-05 | 0.0013434 | 0.00026591 | 1.4419e-05 | 9.8554e-05 | 0 | 0 | 0 | 3.1379e-05 | 0.026952 | 0.0053163 | 0.00048808 | 7.3487e-06 | 1.8411e-08 | 0.0047879 | 1.4975e-06 | 3.1421e-05 | 6.117e-08 | 1.1827e-08 | 0.0046098
| D.010.01.255 |  | kg | Solid manure loading and spreading, by hydraulic loader and spreader {GLO}¦ market for ¦ Alloc Rec, S | 0.00096618 | 0.00023248 | 0.00024685 | 5.4669e-05 | 0.00043218 | 0.00022449 | 1.94e-05 | 1.1131e-05 | 0.00017635 | 4.4991e-05 | 2.958e-06 | 4.9421e-05 | 0 | 0 | 0 | 5.2477e-06 | 0.0032013 | 5.5289e-05 | 5.0761e-05 | 1.5336e-06 | 1.0985e-08 | 2.0391e-06 | 1.0918e-07 | 8.3439e-07 | 8.8617e-09 | 2.076e-11 | 0.00041447
| D.010.01.256 |  | m2 | Sowing {GLO}¦ market for ¦ Alloc Rec, S | 0.00064372 | 0.00014329 | 0.00016814 | 3.6348e-05 | 0.00029595 | 0.00015281 | 1.3215e-05 | 7.2194e-06 | 0.00010627 | 2.9799e-05 | 2.1111e-06 | 3.2449e-05 | 0 | 0 | 0 | 3.8995e-06 | 0.0021922 | 3.8988e-05 | 3.5027e-05 | 1.071e-06 | 6.9702e-09 | 2.2417e-06 | 7.5274e-08 | 5.6637e-07 | 6.0325e-09 | 1.4826e-11 | 0.00028783
| D.010.01.257 |  | kg | Spray-drying of milk {GLO}¦ market for ¦ Alloc Rec, S | 0.14699 | 0.016766 | 0.045489 | 0.00088555 | 0.083848 | 0.043394 | 0.0011892 | 0.0004938 | 0.015357 | 0.00091571 | 0.00090584 | 0.00021187 | 0 | 0 | 0 | 0.00067367 | 0.6211 | 0.0070652 | 0.0062791 | 0.00020069 | 2.6336e-07 | 0.00048162 | 1.5369e-05 | 8.8103e-05 | 1.5584e-06 | 3.3598e-09 | 0.02093
| D.010.01.258 |  | m2 | Swath, by rotary windrower {GLO}¦ market for ¦ Alloc Rec, S | 0.00044034 | 9.2464e-05 | 0.00012127 | 2.1175e-05 | 0.00020542 | 0.00011004 | 9.8746e-06 | 4.533e-06 | 7.0656e-05 | 1.7275e-05 | 1.3559e-06 | 1.8645e-05 | 0 | 0 | 0 | 2.5299e-06 | 0.0015216 | 2.7672e-05 | 2.4922e-05 | 6.7019e-07 | 3.8819e-09 | 1.688e-06 | 4.6387e-08 | 3.4066e-07 | 4.1538e-09 | 1.0622e-11 | 0.00021191
| D.010.01.259 |  | m2 | Tillage, cultivating, chiselling {GLO}¦ market for ¦ Alloc Rec, S | 0.001897 | 0.00046169 | 0.00049412 | 6.7451e-05 | 0.00087374 | 0.00044871 | 4.1294e-05 | 1.6369e-05 | 0.00039373 | 5.1587e-05 | 4.1097e-06 | 6.0528e-05 | 0 | 0 | 0 | 6.9237e-06 | 0.0064721 | 0.00011442 | 0.00010859 | 2.0064e-06 | 7.9226e-09 | 2.6081e-06 | 1.391e-07 | 1.0717e-06 | 1.7689e-08 | 4.1072e-11 | 0.00097437
| D.010.01.260 |  | m2 | Tillage, currying, by weeder {GLO}¦ market for ¦ Alloc Rec, S | 0.00033245 | 8.1681e-05 | 7.981e-05 | 2.4773e-05 | 0.00014619 | 7.2706e-05 | 5.9589e-06 | 4.2484e-06 | 5.8381e-05 | 1.9052e-05 | 1.1452e-06 | 2.2503e-05 | 0 | 0 | 0 | 2.2698e-06 | 0.0010829 | 1.882e-05 | 1.6449e-05 | 5.6526e-07 | 2.6874e-09 | 1.4019e-06 | 4.0829e-08 | 3.6066e-07 | 2.9892e-09 | 7.3873e-12 | 0.00012851
| D.010.01.261 |  | m2 | Tillage, harrowing, by rotary harrow {GLO}¦ market for ¦ Alloc Rec, S | 0.0018594 | 0.00049028 | 0.00044443 | 0.0001107 | 0.00081396 | 0.00040483 | 3.456e-05 | 2.1002e-05 | 0.00038622 | 8.3065e-05 | 5.0365e-06 | 0.00010173 | 0 | 0 | 0 | 8.975e-06 | 0.0060293 | 0.00010212 | 9.5154e-05 | 2.4671e-06 | 1.1208e-08 | 2.6999e-06 | 1.789e-07 | 1.6122e-06 | 1.6754e-08 | 3.7422e-11 | 0.00079029
| D.010.01.262 |  | m2 | Tillage, harrowing, by spring tine harrow {GLO}¦ market for ¦ Alloc Rec, S | 0.00071748 | 0.00017505 | 0.00018327 | 4.0785e-05 | 0.00031838 | 0.0001666 | 1.4628e-05 | 7.6246e-06 | 0.00013592 | 3.1506e-05 | 2.0461e-06 | 3.6783e-05 | 0 | 0 | 0 | 4.0017e-06 | 0.0023583 | 4.1462e-05 | 3.7447e-05 | 9.8187e-07 | 4.5134e-09 | 2.3512e-06 | 7.014e-08 | 6.0804e-07 | 6.5042e-09 | 1.6049e-11 | 0.00031312
| D.010.01.263 |  | m2 | Tillage, hoeing and earthing-up, potatoes {GLO}¦ market for ¦ Alloc Rec, S | 0.0006383 | 0.00014866 | 0.00016063 | 4.1398e-05 | 0.00028761 | 0.00014611 | 1.244e-05 | 7.514e-06 | 0.00010919 | 3.1959e-05 | 2.08e-06 | 3.7402e-05 | 0 | 0 | 0 | 3.996e-06 | 0.0021305 | 3.7662e-05 | 3.3372e-05 | 1.0393e-06 | 4.7395e-09 | 2.555e-06 | 7.3967e-08 | 6.1679e-07 | 5.8168e-09 | 1.4584e-11 | 0.0002715
| D.010.01.264 |  | m2 | Tillage, ploughing {GLO}¦ market for ¦ Alloc Rec, S | 0.0031307 | 0.00075238 | 0.00082627 | 0.00010507 | 0.001447 | 0.00075013 | 6.9474e-05 | 2.6133e-05 | 0.00064621 | 8.0041e-05 | 6.6676e-06 | 9.4101e-05 | 0 | 0 | 0 | 1.0971e-05 | 0.010718 | 0.00019004 | 0.00018109 | 3.2413e-06 | 1.2703e-08 | 3.7783e-06 | 2.2351e-07 | 1.6942e-06 | 2.9275e-08 | 6.7956e-11 | 0.0016334
| D.010.01.265 |  | m2 | Tillage, rolling {GLO}¦ market for ¦ Alloc Rec, S | 0.00075532 | 0.00019635 | 0.00017089 | 6.3059e-05 | 0.00032503 | 0.00015599 | 1.2213e-05 | 1.0465e-05 | 0.00013823 | 4.7655e-05 | 2.6882e-06 | 5.8068e-05 | 0 | 0 | 0 | 4.9914e-06 | 0.0024076 | 4.0375e-05 | 3.5651e-05 | 1.3854e-06 | 6.4707e-09 | 2.3315e-06 | 1.0108e-07 | 8.9993e-07 | 6.6895e-09 | 1.5484e-11 | 0.00026753
| D.010.01.266 |  | m2 | Tillage, rotary cultivator {GLO}¦ market for ¦ Alloc Rec, S | 0.0022369 | 0.00060275 | 0.00053631 | 0.00012673 | 0.00097115 | 0.00048818 | 4.2286e-05 | 2.6422e-05 | 0.0004805 | 9.5827e-05 | 5.8459e-06 | 0.0001164 | 0 | 0 | 0 | 1.0331e-05 | 0.0071937 | 0.00012269 | 0.00011402 | 2.9751e-06 | 1.2789e-08 | 3.6157e-06 | 2.1456e-07 | 1.8488e-06 | 2.026e-08 | 4.5333e-11 | 0.00095553
D.015 | D.015.01 | Processing, biowaste |  |  | 0 | 0 | 0 | 0
D.020 | D.020.01 | Processing, cardboard |  |  | 0 | 0 | 0 | 0
| D.020.01.101 |  | kg | Idemat2017 Boxmaking plus gravure printing | 0.059212 | 0.0045232 | 0.013847 | 0.001278 | 0.039564 | 0.012606 | 0.00073403 | 0.00011812 | 0.0037253 | 0.00067976 | 0.00050696 | 0.00022557 | 0 | 0 | 0 | 0.0010524 | 0.29306 | 3.9342 | 2.8244 | 0.00049281 | 0.32851 | 0.15165 | 0.47645 | 0.3078 | 5.7946e-07 | 1.508e-09 | 0.013149
| D.020.01.102 |  | kg | Idemat2017 Boxmaking plus offset printing | 0.067188 | 0.0051324 | 0.015712 | 0.0014502 | 0.044893 | 0.014304 | 0.0008329 | 0.00013403 | 0.0042271 | 0.00077131 | 0.00057525 | 0.00025595 | 0 | 0 | 0 | 0.0011942 | 0.33254 | 4.4641 | 3.2048 | 0.00055919 | 0.37276 | 0.17208 | 0.54062 | 0.34926 | 6.5751e-07 | 1.7111e-09 | 0.014921
| D.020.01.103 |  | m2 | Beverage carton converting {GLO}¦ market for ¦ Alloc Rec, S | 0.020917 | 0.0051429 | 0.0043171 | 0.00046012 | 0.010997 | 0.003996 | 0.00022053 | 8.4815e-05 | 0.0048192 | 0.00023889 | 0.00010058 | 8.9833e-05 | 0 | 0 | 0 | 0.00037029 | 0.081456 | 1.2458 | 0.16326 | 0.0091033 | 0.13673 | 0.011949 | 0.068262 | 0.064908 | 2.2607e-07 | 4.7764e-10 | 0.0070906
| D.020.01.104 |  | kg | Carton board box production, with gravure printing {GLO}¦ market for ¦ Alloc Rec, S | 0.16895 | 0.043973 | 0.035697 | 0.0036402 | 0.085641 | 0.033062 | 0.0019762 | 0.001226 | 0.038398 | 0.0043493 | 0.0006587 | 0.0016774 | 0 | 0 | 0 | 0.0019628 | 0.63438 | 9.8469 | 1.216 | 0.18026 | 0.8897 | 0.089229 | 0.50949 | 0.49993 | 1.7961e-06 | 3.9451e-09 | 0.057581
| D.020.01.105 |  | kg | Carton board box production, with offset printing {GLO}¦ market for ¦ Alloc Rec, S | 0.13184 | 0.02869 | 0.028875 | 0.006784 | 0.067492 | 0.026534 | 0.0018135 | 0.00075424 | 0.025629 | 0.002307 | 0.00052811 | 0.0019423 | 0 | 0 | 0 | 0.0048417 | 0.49994 | 7.2306 | 0.75864 | 0.13703 | 2.1538 | 0.051066 | 0.30936 | 0.30336 | 1.3244e-06 | 3.7202e-09 | 0.042635
D.030 | D.030.01 | Processing, compressed air |  |  | 0 | 0 | 0 | 0
| D.030.01.201 |  | m3 | Compressed air, 1000 kPa gauge {GLO}¦ market for ¦ Alloc Rec, S | 0.071062 | 0.020056 | 0.018979 | 0.0065659 | 0.025461 | 0.016761 | 0.0015579 | 0.00019776 | 0.012683 | 0.0071754 | 0.00066048 | 0.0058457 | 0 | 0 | 0 | 0.00072024 | 0.1886 | 2.4063 | 0.65464 | 0.00030077 | 0.10038 | 0.057566 | 0.23232 | 0.2239 | 6.9626e-07 | 1.2321e-09 | 0.011265
| D.030.01.202 |  | m3 | Compressed air, 1200 kPa gauge {GLO}¦ market for ¦ Alloc Rec, S | 0.11875 | 0.035681 | 0.030808 | 0.010343 | 0.041914 | 0.027307 | 0.0024751 | 0.00031153 | 0.024111 | 0.011259 | 0.0010259 | 0.0092158 | 0 | 0 | 0 | 0.0011269 | 0.31047 | 3.9321 | 0.71604 | 0.00054955 | 0.13112 | 0.062748 | 0.3584 | 0.33919 | 1.1909e-06 | 1.9968e-09 | 0.018658
| D.030.01.203 |  | m3 | Compressed air, 600 kPa gauge {GLO}¦ market for ¦ Alloc Rec, S | 0.027428 | 0.0078291 | 0.0057157 | 0.00045002 | 0.013433 | 0.005348 | 0.00025243 | 3.5979e-05 | 0.0070146 | 0.00077849 | 0.00011537 | 0.00017603 | 0 | 0 | 0 | 0.00027399 | 0.099503 | 1.2711 | 0.30496 | 0.00022482 | 0.045756 | 0.027888 | 0.11148 | 0.10393 | 3.0542e-07 | 5.0898e-10 | 0.0051161
| D.030.01.204 |  | m3 | Compressed air, 700 kPa gauge {GLO}¦ market for ¦ Alloc Rec, S | 0.029361 | 0.0083702 | 0.0061185 | 0.00047536 | 0.014397 | 0.0057257 | 0.00026958 | 3.8256e-05 | 0.0075154 | 0.00081659 | 0.00012323 | 0.00018191 | 0 | 0 | 0 | 0.00029345 | 0.10665 | 1.3624 | 0.32707 | 0.000241 | 0.049053 | 0.029911 | 0.11949 | 0.1114 | 3.2717e-07 | 5.4527e-10 | 0.0054816
| D.030.01.205 |  | m3 | Compressed air, 800 kPa gauge {GLO}¦ market for ¦ Alloc Rec, S | 0.061053 | 0.018158 | 0.015148 | 0.004369 | 0.023378 | 0.013564 | 0.0011158 | 0.00014278 | 0.013101 | 0.0049135 | 0.00046779 | 0.0037831 | 0 | 0 | 0 | 0.00058592 | 0.17317 | 2.1985 | 0.43621 | 0.00033042 | 0.074951 | 0.038795 | 0.19822 | 0.18683 | 6.2697e-07 | 1.0497e-09 | 0.0099844
D.040 | D.040.01 | Processing, glass |  |  | 0 | 0 | 0 | 0
| D.040.01.201 |  | m2 | Anti-reflex-coating, etching, solar glass {GLO}¦ market for ¦ Alloc Rec, S | 0.4813 | 0.1093 | 0.13754 | 0.028125 | 0.20633 | 0.12551 | 0.010218 | 0.0021414 | 0.096582 | 0.010575 | 0.0018125 | 0.012368 | 0 | 0 | 0 | 0.015756 | 1.5284 | 24.2414 | 2.5854 | 0.0068182 | 0.83261 | 0.23058 | 1.1568 | 1.0877 | 5.1231e-06 | 1.1254e-08 | 0.1479
| D.040.01.202 |  | kg | Tempering, flat glass {GLO}¦ market for ¦ Alloc Rec, S | 0.035406 | 0.0030491 | 0.011916 | 0.00080471 | 0.019636 | 0.011426 | 0.00040642 | 7.6704e-05 | 0.0026519 | 0.00032049 | 8.3901e-05 | 0.00031169 | 0 | 0 | 0 | 0.00049302 | 0.14546 | 2.1661 | 0.050248 | 5.4466e-05 | 0.038683 | 0.0033459 | 0.02559 | 0.025882 | 3.5501e-07 | 8.1865e-10 | 0.016798
D.050 | D.050.01 | Processing, metals, chipless shaping (plus laser machining) |  |  | 0 | 0 | 0 | 0
| D.050.01.101 |  | kg | Idemat2017 Deep drawing steel | 0.088698 | 0.0067755 | 0.020743 | 0.0019144 | 0.059265 | 0.018884 | 0.0010995 | 0.00017693 | 0.0055804 | 0.0010182 | 0.00075941 | 0.0003379 | 0 | 0 | 0 | 0.0015765 | 0.439 | 11.5577 | 5.8932 | 4.2308 | 0.0007382 | 0.49209 | 0.22717 | 0.7137 | 8.6801e-07 | 2.2589e-09 | 0.019697
| D.050.01.102 |  | kg | Idemat2017 Rolling steel | 0.10465 | 0.007994 | 0.024473 | 0.0022587 | 0.069923 | 0.02228 | 0.0012973 | 0.00020875 | 0.0065839 | 0.0012014 | 0.00089598 | 0.00039866 | 0 | 0 | 0 | 0.00186 | 0.51795 | 13.6362 | 6.953 | 4.9916 | 0.00087096 | 0.58059 | 0.26802 | 0.84205 | 1.0241e-06 | 2.6651e-09 | 0.02324
| D.050.01.201 |  | kg | Casting, aluminium, lost-wax {GLO}¦ market for ¦ Alloc Rec, S | 37.5589 | 7.7302 | 10.6857 | 7.6161 | 11.5268 | 4.4093 | 6.1716 | 1.508 | 5.0669 | 1.1553 | 0.10483 | 6.9668 | 0 | 0 | 0 | 0.64929 | 85.3836 | 1547.3003 | 1228.1135 | 185.0289 | 0.16247 | 30.5259 | 13.5007 | 89.9689 | 0.00024547 | 4.429e-07 | 6.5191
| D.050.01.202 |  | kg | Casting, brass {GLO}¦ market for ¦ Alloc Rec, S | 0.013191 | 0.0018691 | 0.0036028 | 0.00013165 | 0.0075875 | 0.0033515 | 0.00010058 | 4.1171e-05 | 0.0016775 | 0.00015036 | 0.00015071 | 4.8828e-05 | 0 | 0 | 0 | 8.2826e-05 | 0.056204 | 0.78364 | 0.69337 | 0.0378 | 3.9967e-05 | 0.033061 | 0.0028403 | 0.016525 | 7.0736e-07 | 8.274e-10 | 0.0033206
| D.050.01.203 |  | kg | Casting, bronze {GLO}¦ market for ¦ Alloc Rec, S | 0.013324 | 0.0018979 | 0.0035778 | 0.00013331 | 0.0077148 | 0.003408 | 0.00010221 | 4.185e-05 | 0.0017041 | 0.00015192 | 6.7554e-05 | 4.9173e-05 | 0 | 0 | 0 | 8.4134e-05 | 0.057147 | 0.79663 | 0.70494 | 0.03838 | 4.0571e-05 | 0.033607 | 0.0028839 | 0.016776 | 1.4001e-07 | 3.3474e-10 | 0.0033757
| D.050.01.204 |  | kg | Casting, steel, lost-wax {GLO}¦ market for ¦ Alloc Rec, S | 10.6897 | 1.8181 | 1.3367 | 4.2835 | 3.2514 | 1.2501 | 0.060327 | 0.022415 | 1.5256 | 0.27006 | 0.02626 | 4.1357 | 0 | 0 | 0 | 0.14776 | 24.0845 | 424.8092 | 327.9135 | 48.9444 | 0.045662 | 18.2199 | 3.784 | 25.9018 | 6.9832e-05 | 1.2496e-07 | 1.6209
| D.050.01.205 |  | kg | Contouring, brass {GLO}¦ market for ¦ Alloc Rec, S | 0.33145 | 0.081677 | 0.14881 | 0.04629 | 0.054669 | 0.12901 | 0.013731 | 0.00044159 | 0.0417 | 0.039536 | 0.0060728 | 0.03882 | 0 | 0 | 0 | 0.0074701 | 0.40495 | 8.5325 | 7.1583 | 0.64355 | 0.00059317 | 0.22949 | 0.046536 | 0.45406 | 3.5536e-06 | 5.9423e-09 | 0.055204
| D.050.01.206 |  | kg | Contouring, bronze {GLO}¦ market for ¦ Alloc Rec, S | 0.41047 | 0.10098 | 0.19119 | 0.060361 | 0.057941 | 0.16514 | 0.017956 | 0.00052114 | 0.05812 | 0.042339 | 0.0080928 | 0.051458 | 0 | 0 | 0 | 0.0089034 | 0.42919 | 9.0861 | 7.5156 | 0.75095 | 0.00070004 | 0.26851 | 0.054925 | 0.49535 | 4.2963e-06 | 7.23e-09 | 0.061828
| D.050.01.207 |  | kg | Deep drawing, steel, 10000 kN press, automode {GLO}¦ market for ¦ Alloc Rec, S | 0.071764 | 0.013856 | 0.013487 | 0.011896 | 0.032525 | 0.011607 | 0.0012085 | 0.00058115 | 0.0079621 | 0.0053128 | 0.00067156 | 0.0020245 | 0 | 0 | 0 | 0.0098714 | 0.24093 | 3.1671 | 2.6692 | 0.17604 | 0.00019559 | 0.22101 | 0.014296 | 0.086396 | 5.5381e-07 | 1.4331e-09 | 0.015822
| D.050.01.208 |  | kg | Deep drawing, steel, 10000 kN press, single stroke {GLO}¦ market for ¦ Alloc Rec, S | 0.10754 | 0.023695 | 0.020993 | 0.012408 | 0.05044 | 0.018638 | 0.0015329 | 0.00062482 | 0.016995 | 0.0060755 | 0.00082214 | 0.00217 | 0 | 0 | 0 | 0.010238 | 0.37363 | 5.5629 | 4.3676 | 0.61759 | 0.00049197 | 0.28523 | 0.054618 | 0.23731 | 9.5396e-07 | 2.1097e-09 | 0.022602
| D.050.01.209 |  | kg | Deep drawing, steel, 3500 kN press, automode {GLO}¦ market for ¦ Alloc Rec, S | 0.071445 | 0.013769 | 0.01342 | 0.011892 | 0.032365 | 0.011544 | 0.0012057 | 0.00058077 | 0.0078816 | 0.0053063 | 0.00067023 | 0.0020234 | 0 | 0 | 0 | 0.0098681 | 0.23974 | 3.1457 | 2.654 | 0.1721 | 0.00019295 | 0.22044 | 0.013936 | 0.08505 | 5.5024e-07 | 1.4271e-09 | 0.015761
| D.050.01.210 |  | kg | Deep drawing, steel, 3500 kN press, single stroke {GLO}¦ market for ¦ Alloc Rec, S | 0.085917 | 0.017754 | 0.016461 | 0.012116 | 0.039586 | 0.014391 | 0.0013384 | 0.00059879 | 0.011525 | 0.0056304 | 0.00073178 | 0.0020993 | 0 | 0 | 0 | 0.010017 | 0.29323 | 4.1112 | 3.3386 | 0.3499 | 0.00031224 | 0.24635 | 0.030169 | 0.14591 | 7.1182e-07 | 1.7003e-09 | 0.018499
| D.050.01.211 |  | kg | Deep drawing, steel, 38000 kN press, automode {GLO}¦ market for ¦ Alloc Rec, S | 0.071883 | 0.013889 | 0.013512 | 0.011898 | 0.032584 | 0.01163 | 0.0012096 | 0.0005813 | 0.0079924 | 0.0053156 | 0.00067205 | 0.002025 | 0 | 0 | 0 | 0.0098726 | 0.24136 | 3.1749 | 2.6748 | 0.17745 | 0.00019658 | 0.22122 | 0.014425 | 0.086891 | 5.5514e-07 | 1.4354e-09 | 0.015844
| D.050.01.212 |  | kg | Deep drawing, steel, 38000 kN press, single stroke {GLO}¦ market for ¦ Alloc Rec, S | 0.11565 | 0.025963 | 0.02269 | 0.012528 | 0.054472 | 0.020227 | 0.0016066 | 0.00063496 | 0.019059 | 0.0062692 | 0.00085613 | 0.0022073 | 0 | 0 | 0 | 0.010321 | 0.4035 | 6.0974 | 4.7496 | 0.71352 | 0.00055905 | 0.29935 | 0.063384 | 0.27104 | 1.0447e-06 | 2.262e-09 | 0.024131
| D.050.01.213 |  | kg | Deep drawing, steel, 650 kN press, automode {GLO}¦ market for ¦ Alloc Rec, S | 0.071318 | 0.013734 | 0.013394 | 0.01189 | 0.032301 | 0.011519 | 0.0012045 | 0.00058062 | 0.0078494 | 0.0053037 | 0.00066969 | 0.002023 | 0 | 0 | 0 | 0.0098668 | 0.23927 | 3.1372 | 2.6479 | 0.17052 | 0.00019189 | 0.22021 | 0.013792 | 0.084512 | 5.4882e-07 | 1.4247e-09 | 0.015737
| D.050.01.214 |  | kg | Deep drawing, steel, 650 kN press, single stroke {GLO}¦ market for ¦ Alloc Rec, S | 0.077313 | 0.015393 | 0.014657 | 0.012 | 0.035262 | 0.0127 | 0.001261 | 0.00058846 | 0.0093491 | 0.0054551 | 0.00069581 | 0.002072 | 0 | 0 | 0 | 0.0099285 | 0.2612 | 3.5327 | 2.9287 | 0.24304 | 0.00024069 | 0.23084 | 0.020408 | 0.10948 | 6.1543e-07 | 1.5373e-09 | 0.016865
| D.050.01.215 |  | kg | Drawing of pipe, steel {GLO}¦ market for ¦ Alloc Rec, S | 0.16591 | 0.10124 | 0.015027 | 0.0060846 | 0.043565 | 0.012832 | 0.00075993 | 0.00070313 | 0.017303 | 0.08323 | 0.0014352 | 0.0043106 | 0 | 0 | 0 | 0.001774 | 0.3227 | 4.1566 | 3.3593 | 0.36987 | 0.030164 | 0.20545 | 0.027749 | 0.16401 | 1.026e-06 | 1.8702e-09 | 0.017525
| D.050.01.216 |  | kg | Hot rolling, steel {GLO}¦ market for ¦ Alloc Rec, S | 0.1032 | 0.053855 | 0.01135 | 0.0060068 | 0.03199 | 0.0106 | 0.00046873 | 0.00064486 | 0.015521 | 0.037689 | 0.0002811 | 0.0031399 | 0 | 0 | 0 | 0.0028669 | 0.23696 | 4.0653 | 3.5211 | 0.32959 | 0.0002554 | 0.058773 | 0.024101 | 0.13145 | 7.1963e-07 | 1.2489e-09 | 0.020089
| D.050.01.217 |  | kg | Impact extrusion of aluminium, 1 stroke {GLO}¦ market for ¦ Alloc Rec, S | 0.21816 | 0.051687 | 0.043754 | 0.013902 | 0.10882 | 0.040019 | 0.0024757 | 0.00079056 | 0.04266 | 0.0082369 | 0.0012589 | 0.0025228 | 0 | 0 | 0 | 0.01138 | 0.80608 | 13.4801 | 10.3122 | 1.8667 | 0.0013335 | 0.46663 | 0.16828 | 0.66497 | 2.1724e-06 | 4.2503e-09 | 0.050699
| D.050.01.218 |  | kg | Impact extrusion of aluminium, 2 strokes {GLO}¦ market for ¦ Alloc Rec, S | 0.31964 | 0.07961 | 0.06502 | 0.015285 | 0.15972 | 0.059947 | 0.0033894 | 0.00091312 | 0.068342 | 0.010354 | 0.0016831 | 0.0028662 | 0 | 0 | 0 | 0.012419 | 1.1831 | 20.2823 | 15.1374 | 3.1182 | 0.0021766 | 0.64861 | 0.2826 | 1.0934 | 3.3086e-06 | 6.1702e-09 | 0.069945
| D.050.01.219 |  | kg | Impact extrusion of aluminium, 3 strokes {GLO}¦ market for ¦ Alloc Rec, S | 0.42111 | 0.10753 | 0.086286 | 0.016667 | 0.21062 | 0.079876 | 0.0043032 | 0.0010357 | 0.094025 | 0.012472 | 0.0021073 | 0.0032095 | 0 | 0 | 0 | 0.013458 | 1.5602 | 27.0846 | 19.9626 | 4.3697 | 0.0030198 | 0.8306 | 0.39691 | 1.5217 | 4.4449e-06 | 8.0901e-09 | 0.089191
| D.050.01.220 |  | kg | Impact extrusion of aluminium, 4 strokes {GLO}¦ market for ¦ Alloc Rec, S | 0.52246 | 0.13542 | 0.10753 | 0.018048 | 0.26147 | 0.099781 | 0.0052159 | 0.0011581 | 0.11968 | 0.014586 | 0.002531 | 0.0035521 | 0 | 0 | 0 | 0.014496 | 1.9368 | 33.8793 | 24.7824 | 5.6199 | 0.0038619 | 1.0124 | 0.5111 | 1.9497 | 5.5799e-06 | 1.0008e-08 | 0.10841
| D.050.01.221 |  | kg | Impact extrusion of aluminium, 5 strokes {GLO}¦ market for ¦ Alloc Rec, S | 0.62391 | 0.16334 | 0.12879 | 0.01943 | 0.31235 | 0.1197 | 0.0061295 | 0.0012806 | 0.14535 | 0.016703 | 0.0029551 | 0.0038952 | 0 | 0 | 0 | 0.015535 | 2.3137 | 40.6797 | 29.6062 | 6.8711 | 0.0047048 | 1.1943 | 0.62539 | 2.3779 | 6.7158e-06 | 1.1927e-08 | 0.12765
| D.050.01.222 |  | kg | Impact extrusion of aluminium, cold, initial surface treatment {GLO}¦ market for ¦ Alloc Rec, S | 0.035091 | 0.0096241 | 0.007358 | 0.00046982 | 0.017639 | 0.0068959 | 0.00031543 | 4.2077e-05 | 0.0088722 | 0.00070985 | 0.00014665 | 0.00010965 | 0 | 0 | 0 | 0.00036017 | 0.13066 | 2.3611 | 1.6723 | 0.43665 | 0.00029189 | 0.063328 | 0.039879 | 0.14863 | 3.9311e-07 | 6.6507e-10 | 0.006665
| D.050.01.223 |  | kg | Impact extrusion of aluminium, cold, tempering {GLO}¦ market for ¦ Alloc Rec, S | 0.010272 | 0.00039638 | 0.0017301 | 0.00014489 | 0.0080006 | 0.0016718 | 4.0523e-05 | 4.4962e-05 | 0.00026084 | 9.0581e-05 | 1.7734e-05 | 3.1705e-05 | 0 | 0 | 0 | 0.00011318 | 0.059263 | 1.1827 | 1.1686 | 0.0088871 | 7.0663e-06 | 0.0011864 | 0.00038494 | 0.0035962 | 9.4333e-08 | 2.4084e-10 | 0.0090546
| D.050.01.224 |  | kg | Impact extrusion of aluminium, deformation stroke {GLO}¦ market for ¦ Alloc Rec, S | 0.092928 | 0.025487 | 0.019486 | 0.0012442 | 0.046711 | 0.018262 | 0.00083534 | 0.00011143 | 0.023496 | 0.0018799 | 0.00038835 | 0.00029039 | 0 | 0 | 0 | 0.00095381 | 0.34601 | 6.2528 | 4.4287 | 1.1563 | 0.00077299 | 0.16771 | 0.10561 | 0.39362 | 1.0411e-06 | 1.7613e-09 | 0.017651
| D.050.01.225 |  | kg | Impact extrusion of steel, cold, 1 strokes {GLO}¦ market for ¦ Alloc Rec, S | 0.18906 | 0.03565 | 0.042071 | 0.013147 | 0.098196 | 0.038673 | 0.0021715 | 0.00086381 | 0.02775 | 0.0070368 | 0.001226 | 0.002348 | 0 | 0 | 0 | 0.010799 | 0.72738 | 10.9614 | 8.9339 | 0.99457 | 0.00078912 | 0.57481 | 0.088232 | 0.36908 | 1.8114e-06 | 3.9329e-09 | 0.044846
| D.050.01.226 |  | kg | Impact extrusion of steel, cold, 2 strokes {GLO}¦ market for ¦ Alloc Rec, S | 0.21789 | 0.043648 | 0.048103 | 0.013557 | 0.11258 | 0.044324 | 0.0024323 | 0.00089925 | 0.035064 | 0.0076846 | 0.0013467 | 0.0024643 | 0 | 0 | 0 | 0.011092 | 0.83392 | 12.8753 | 10.2968 | 1.3421 | 0.0010279 | 0.62569 | 0.11998 | 0.48975 | 2.1338e-06 | 4.4759e-09 | 0.050293
| D.050.01.227 |  | kg | Impact extrusion of steel, cold, 3 strokes {GLO}¦ market for ¦ Alloc Rec, S | 0.24671 | 0.051645 | 0.054136 | 0.013967 | 0.12696 | 0.049976 | 0.002693 | 0.0009347 | 0.042378 | 0.0083325 | 0.0014673 | 0.0025806 | 0 | 0 | 0 | 0.011386 | 0.94045 | 14.7893 | 11.6597 | 1.6896 | 0.0012667 | 0.67656 | 0.15173 | 0.61041 | 2.4562e-06 | 5.0189e-09 | 0.05574
| D.050.01.228 |  | kg | Impact extrusion of steel, cold, 4 strokes {GLO}¦ market for ¦ Alloc Rec, S | 0.27541 | 0.059609 | 0.060144 | 0.014374 | 0.14129 | 0.055604 | 0.0029527 | 0.00097 | 0.049662 | 0.008977 | 0.0015874 | 0.0026962 | 0 | 0 | 0 | 0.011678 | 1.0466 | 16.6956 | 13.0171 | 2.0358 | 0.0015046 | 0.72723 | 0.18336 | 0.7306 | 2.7772e-06 | 5.5598e-09 | 0.061165
| D.050.01.229 |  | kg | Impact extrusion of steel, cold, 5 strokes {GLO}¦ market for ¦ Alloc Rec, S | 0.30421 | 0.067598 | 0.06617 | 0.014784 | 0.15566 | 0.061249 | 0.0032131 | 0.0010054 | 0.056969 | 0.0096241 | 0.0017078 | 0.0028123 | 0 | 0 | 0 | 0.011972 | 1.153 | 18.6077 | 14.3787 | 2.383 | 0.0017432 | 0.77805 | 0.21508 | 0.85115 | 3.0993e-06 | 6.1023e-09 | 0.066606
| D.050.01.230 |  | kg | Impact extrusion of steel, cold, deformation stroke {GLO}¦ market for ¦ Alloc Rec, S | 0.020278 | 0.0055617 | 0.0042521 | 0.00027151 | 0.010193 | 0.0039851 | 0.00018229 | 2.4316e-05 | 0.0051271 | 0.00041022 | 8.4745e-05 | 6.3368e-05 | 0 | 0 | 0 | 0.00020814 | 0.075505 | 1.3645 | 0.96643 | 0.25233 | 0.00016868 | 0.036596 | 0.023046 | 0.085894 | 2.2718e-07 | 3.8434e-10 | 0.0038516
| D.050.01.231 |  | kg | Impact extrusion of steel, cold, initial surface treatment {GLO}¦ market for ¦ Alloc Rec, S | 0.07587 | 0.013406 | 0.020442 | 0.00064795 | 0.041374 | 0.019376 | 0.00065345 | 0.00019032 | 0.01226 | 0.00095499 | 0.00041265 | 0.00015333 | 0 | 0 | 0 | 0.00049462 | 0.30648 | 4.4119 | 3.4414 | 0.46614 | 0.00034989 | 0.3023 | 0.042286 | 0.1595 | 8.2058e-07 | 1.6597e-09 | 0.012169
| D.050.01.232 |  | kg | Impact extrusion of steel, cold, tempering {GLO}¦ market for ¦ Alloc Rec, S | 0.013041 | 0.00050325 | 0.0021965 | 0.00018395 | 0.010158 | 0.0021226 | 5.1448e-05 | 5.7085e-05 | 0.00033116 | 0.000115 | 2.2515e-05 | 4.0253e-05 | 0 | 0 | 0 | 0.0001437 | 0.075241 | 1.5015 | 1.4837 | 0.011283 | 8.9715e-06 | 0.0015062 | 0.00048872 | 0.0045657 | 1.1977e-07 | 3.0578e-10 | 0.011496
| D.050.01.233 |  | kg | Impact extrusion of steel, hot, 1 strokes {GLO}¦ market for ¦ Alloc Rec, S | 0.28303 | 0.071603 | 0.057726 | 0.014764 | 0.13893 | 0.05307 | 0.0031042 | 0.00083965 | 0.061111 | 0.0096519 | 0.0015521 | 0.0027259 | 0 | 0 | 0 | 0.012038 | 1.0291 | 17.4126 | 12.8068 | 2.7782 | 0.0019419 | 0.59893 | 0.25191 | 0.97476 | 2.9172e-06 | 5.439e-09 | 0.056779
| D.050.01.234 |  | kg | Impact extrusion of steel, hot, 2 strokes {GLO}¦ market for ¦ Alloc Rec, S | 0.31767 | 0.081196 | 0.064979 | 0.015252 | 0.15624 | 0.059865 | 0.0034173 | 0.00088208 | 0.069897 | 0.010417 | 0.001697 | 0.0028603 | 0 | 0 | 0 | 0.012392 | 1.1573 | 19.718 | 14.447 | 3.1982 | 0.0022291 | 0.6603 | 0.29027 | 1.1201 | 3.3048e-06 | 6.0923e-09 | 0.063331
| D.050.01.235 |  | kg | Impact extrusion of steel, hot, 3 strokes {GLO}¦ market for ¦ Alloc Rec, S | 0.35231 | 0.09079 | 0.072232 | 0.01574 | 0.17355 | 0.06666 | 0.0037303 | 0.00092451 | 0.078682 | 0.011183 | 0.0018419 | 0.0029948 | 0 | 0 | 0 | 0.012745 | 1.2855 | 22.0235 | 16.0872 | 3.6181 | 0.0025163 | 0.72167 | 0.32864 | 1.2654 | 3.6924e-06 | 6.7456e-09 | 0.069883
| D.050.01.236 |  | kg | Impact extrusion of steel, hot, 4 strokes {GLO}¦ market for ¦ Alloc Rec, S | 0.38683 | 0.10035 | 0.07946 | 0.016226 | 0.1908 | 0.073432 | 0.0040423 | 0.00096678 | 0.087437 | 0.011945 | 0.0019863 | 0.0031286 | 0 | 0 | 0 | 0.013097 | 1.4133 | 24.3214 | 17.722 | 4.0367 | 0.0028026 | 0.78285 | 0.36688 | 1.4102 | 4.0786e-06 | 7.3967e-09 | 0.076413
| D.050.01.237 |  | kg | Impact extrusion of steel, hot, 5 strokes {GLO}¦ market for ¦ Alloc Rec, S | 0.42145 | 0.10993 | 0.086707 | 0.016713 | 0.20809 | 0.080221 | 0.004355 | 0.0010092 | 0.096215 | 0.01271 | 0.0021311 | 0.0032629 | 0 | 0 | 0 | 0.01345 | 1.5414 | 26.625 | 19.3608 | 4.4563 | 0.0030895 | 0.84417 | 0.40521 | 1.5554 | 4.4659e-06 | 8.0495e-09 | 0.08296
| D.050.01.238 |  | kg | Impact extrusion of steel, hot, deformation stroke {GLO}¦ market for ¦ Alloc Rec, S | 0.026098 | 0.0071576 | 0.0054723 | 0.00034942 | 0.013118 | 0.0051286 | 0.00023459 | 3.1293e-05 | 0.0065984 | 0.00052793 | 0.00010906 | 8.1552e-05 | 0 | 0 | 0 | 0.00026786 | 0.097172 | 1.756 | 1.2437 | 0.32474 | 0.00021708 | 0.047098 | 0.029659 | 0.11054 | 2.9236e-07 | 4.9463e-10 | 0.0049569
| D.050.01.239 |  | kg | Impact extrusion of steel, hot, initial warming {GLO}¦ market for ¦ Alloc Rec, S | 0.17581 | 0.048217 | 0.036864 | 0.0023538 | 0.08837 | 0.034549 | 0.0015803 | 0.00021081 | 0.04445 | 0.0035564 | 0.0007347 | 0.00054937 | 0 | 0 | 0 | 0.0018045 | 0.6546 | 11.8293 | 8.3785 | 2.1876 | 0.0014624 | 0.31727 | 0.19979 | 0.74466 | 1.9695e-06 | 3.3321e-09 | 0.033392
| D.050.01.240 |  | kg | Impact extrusion of steel, hot, tempering {GLO}¦ market for ¦ Alloc Rec, S | 0.0012487 | 4.8187e-05 | 0.00021033 | 1.7614e-05 | 0.00097262 | 0.00020324 | 4.9263e-06 | 5.466e-06 | 3.1709e-05 | 1.1012e-05 | 2.1559e-06 | 3.8544e-06 | 0 | 0 | 0 | 1.3759e-05 | 0.0072046 | 0.14377 | 0.14207 | 0.0010804 | 8.5905e-07 | 0.00014422 | 4.6796e-05 | 0.00043718 | 1.1468e-08 | 2.9279e-11 | 0.0011008
| D.050.01.241 |  | kg | Impact extrusion of steel, warm, 1 strokes {GLO}¦ market for ¦ Alloc Rec, S | 0.22976 | 0.057288 | 0.046608 | 0.01405 | 0.11181 | 0.042644 | 0.0026317 | 0.00077181 | 0.047927 | 0.0085886 | 0.0013325 | 0.0025595 | 0 | 0 | 0 | 0.011491 | 0.82823 | 13.7687 | 10.1856 | 2.1299 | 0.0015083 | 0.50491 | 0.19275 | 0.75399 | 2.323e-06 | 4.4238e-09 | 0.045798
| D.050.01.242 |  | kg | Impact extrusion of steel, warm, 2 strokes {GLO}¦ market for ¦ Alloc Rec, S | 0.26458 | 0.066929 | 0.053898 | 0.01454 | 0.12921 | 0.049474 | 0.0029463 | 0.00081445 | 0.056757 | 0.0093577 | 0.0014782 | 0.0026945 | 0 | 0 | 0 | 0.011846 | 0.9571 | 16.086 | 11.8342 | 2.552 | 0.001797 | 0.5666 | 0.23131 | 0.90005 | 2.7125e-06 | 5.0805e-09 | 0.052383
| D.050.01.243 |  | kg | Impact extrusion of steel, warm, 3 strokes {GLO}¦ market for ¦ Alloc Rec, S | 0.29939 | 0.076571 | 0.061188 | 0.01503 | 0.1466 | 0.056303 | 0.0032609 | 0.00085709 | 0.065587 | 0.010127 | 0.0016238 | 0.0028295 | 0 | 0 | 0 | 0.012201 | 1.086 | 18.4033 | 13.4829 | 2.9741 | 0.0020857 | 0.62829 | 0.26987 | 1.0461 | 3.1021e-06 | 5.7371e-09 | 0.058969
| D.050.01.244 |  | kg | Impact extrusion of steel, warm, 4 strokes {GLO}¦ market for ¦ Alloc Rec, S | 0.33409 | 0.086179 | 0.068453 | 0.015519 | 0.16394 | 0.06311 | 0.0035745 | 0.00089957 | 0.074387 | 0.010893 | 0.001769 | 0.0029638 | 0 | 0 | 0 | 0.012555 | 1.2144 | 20.7131 | 15.126 | 3.3949 | 0.0023734 | 0.68978 | 0.30832 | 1.1917 | 3.4903e-06 | 6.3916e-09 | 0.065533
| D.050.01.245 |  | kg | Impact extrusion of steel, warm, 5 strokes {GLO}¦ market for ¦ Alloc Rec, S | 0.36888 | 0.095813 | 0.075737 | 0.016008 | 0.18133 | 0.069933 | 0.0038888 | 0.00094217 | 0.08321 | 0.011661 | 0.0019145 | 0.0030987 | 0 | 0 | 0 | 0.01291 | 1.3431 | 23.0285 | 16.7733 | 3.8167 | 0.0026619 | 0.75142 | 0.34685 | 1.3376 | 3.8796e-06 | 7.0477e-09 | 0.072113
| D.050.01.246 |  | kg | Impact extrusion of steel, warm, deformation stroke {GLO}¦ market for ¦ Alloc Rec, S | 0.026274 | 0.007206 | 0.0055093 | 0.00035178 | 0.013207 | 0.0051633 | 0.00023618 | 3.1505e-05 | 0.006643 | 0.0005315 | 0.0001098 | 8.2103e-05 | 0 | 0 | 0 | 0.00026967 | 0.097828 | 1.7679 | 1.2522 | 0.32694 | 0.00021855 | 0.047416 | 0.029859 | 0.11129 | 2.9434e-07 | 4.9797e-10 | 0.0049904
| D.050.01.247 |  | kg | Impact extrusion of steel, warm, initial warming {GLO}¦ market for ¦ Alloc Rec, S | 0.12361 | 0.033902 | 0.025919 | 0.001655 | 0.062134 | 0.024292 | 0.0011111 | 0.00014822 | 0.031253 | 0.0025005 | 0.00051657 | 0.00038627 | 0 | 0 | 0 | 0.0012687 | 0.46025 | 8.3173 | 5.891 | 1.5381 | 0.0010282 | 0.22308 | 0.14048 | 0.52358 | 1.3848e-06 | 2.3428e-09 | 0.023478
| D.050.01.248 |  | s | Laser machining, metal, with CO2-laser, 2000W power {GLO}¦ market for ¦ Alloc Rec, S | 0.0021435 | 0.00060195 | 0.00045615 | 5.5676e-05 | 0.0010297 | 0.0004246 | 2.165e-05 | 3.1468e-06 | 0.00052871 | 7.0094e-05 | 9.8948e-06 | 3.3545e-05 | 0 | 0 | 0 | 2.213e-05 | 0.0076274 | 0.13717 | 0.097853 | 0.024758 | 1.6853e-05 | 0.0036882 | 0.0022519 | 0.0086034 | 2.3533e-08 | 3.9699e-11 | 0.0003994
| D.050.01.249 |  | s | Laser machining, metal, with CO2-laser, 2700W power {GLO}¦ market for ¦ Alloc Rec, S | 0.0026355 | 0.00073727 | 0.00055955 | 6.2246e-05 | 0.0012765 | 0.00052149 | 2.6112e-05 | 3.7354e-06 | 0.00065351 | 8.002e-05 | 1.1946e-05 | 3.5078e-05 | 0 | 0 | 0 | 2.7168e-05 | 0.0094553 | 0.17017 | 0.12125 | 0.030859 | 2.0938e-05 | 0.0045733 | 0.0028083 | 0.010661 | 2.9045e-08 | 4.9021e-11 | 0.00049265
| D.050.01.250 |  | s | Laser machining, metal, with CO2-laser, 3200W power {GLO}¦ market for ¦ Alloc Rec, S | 0.0027836 | 0.0007781 | 0.00059077 | 6.4218e-05 | 0.0013505 | 0.00055073 | 2.7472e-05 | 3.9119e-06 | 0.00069119 | 8.2998e-05 | 1.2561e-05 | 3.5538e-05 | 0 | 0 | 0 | 2.868e-05 | 0.010004 | 0.18007 | 0.12827 | 0.03269 | 2.2163e-05 | 0.0048389 | 0.0029753 | 0.011278 | 3.0704e-08 | 5.1825e-11 | 0.00052063
| D.050.01.251 |  | s | Laser machining, metal, with CO2-laser, 4000W power {GLO}¦ market for ¦ Alloc Rec, S | 0.003374 | 0.00094044 | 0.00071484 | 7.2103e-05 | 0.0016466 | 0.00066699 | 3.2826e-05 | 4.6181e-06 | 0.00084091 | 9.491e-05 | 1.5022e-05 | 3.7377e-05 | 0 | 0 | 0 | 3.4725e-05 | 0.012197 | 0.21967 | 0.15634 | 0.040011 | 2.7065e-05 | 0.005901 | 0.003643 | 0.013747 | 3.7317e-08 | 6.301e-11 | 0.00063253
| D.050.01.252 |  | s | Laser machining, metal, with CO2-laser, 5000W power {GLO}¦ market for ¦ Alloc Rec, S | 0.0037263 | 0.0010381 | 0.00078929 | 7.7896e-05 | 0.0018211 | 0.00073662 | 3.6144e-05 | 5.062e-06 | 0.00092992 | 0.00010309 | 1.6526e-05 | 3.9564e-05 | 0 | 0 | 0 | 3.8332e-05 | 0.013489 | 0.24297 | 0.17288 | 0.044296 | 2.9945e-05 | 0.0065265 | 0.0040335 | 0.015202 | 4.1244e-08 | 6.9647e-11 | 0.00069879
| D.050.01.253 |  | s | Laser machining, metal, with CO2-laser, 6000W power {GLO}¦ market for ¦ Alloc Rec, S | 0.0039242 | 0.0010928 | 0.00083111 | 8.0524e-05 | 0.0019198 | 0.00077579 | 3.7979e-05 | 5.2974e-06 | 0.00098045 | 0.00010706 | 1.7347e-05 | 4.0177e-05 | 0 | 0 | 0 | 4.0347e-05 | 0.014221 | 0.25617 | 0.18224 | 0.046736 | 3.1579e-05 | 0.0068805 | 0.0042561 | 0.016025 | 4.346e-08 | 7.3395e-11 | 0.00073609
| D.050.01.254 |  | s | Laser machining, metal, with YAG-laser, 120W power {GLO}¦ market for ¦ Alloc Rec, S | 0.00069497 | 0.00018808 | 0.00013609 | 0.00011603 | 0.00025477 | 0.00012414 | 8.2427e-06 | 1.4773e-06 | 0.00013895 | 4.766e-05 | 3.7017e-06 | 3.4287e-05 | 0 | 0 | 0 | 8.174e-05 | 0.0018872 | 0.033122 | 0.024159 | 0.0054318 | 3.9747e-06 | 0.00090579 | 0.00048572 | 0.0021366 | 6.37e-09 | 1.0817e-11 | 0.00010664
| D.050.01.255 |  | s | Laser machining, metal, with YAG-laser, 200W power {GLO}¦ market for ¦ Alloc Rec, S | 0.0008998 | 0.00024045 | 0.00017523 | 0.00013886 | 0.00034527 | 0.00016068 | 1.0031e-05 | 1.7431e-06 | 0.00018504 | 5.3661e-05 | 4.5242e-06 | 3.6405e-05 | 0 | 0 | 0 | 0.00010245 | 0.0025575 | 0.045172 | 0.032743 | 0.0076208 | 5.4573e-06 | 0.0012294 | 0.0006844 | 0.002889 | 8.4277e-09 | 1.4332e-11 | 0.00014141
| D.050.01.256 |  | s | Laser machining, metal, with YAG-laser, 30W power {GLO}¦ market for ¦ Alloc Rec, S | 0.00041 | 0.00012674 | 9.2252e-05 | 3.4711e-05 | 0.0001563 | 8.3365e-05 | 6.1449e-06 | 1.1153e-06 | 8.8335e-05 | 3.729e-05 | 2.743e-06 | 3.0317e-05 | 0 | 0 | 0 | 4.3936e-06 | 0.0011577 | 0.020087 | 0.014806 | 0.0031183 | 2.387e-06 | 0.0005563 | 0.00027795 | 0.0013264 | 4.075e-09 | 6.7818e-12 | 6.803e-05
| D.050.01.257 |  | s | Laser machining, metal, with YAG-laser, 330W power {GLO}¦ market for ¦ Alloc Rec, S | 0.0014984 | 0.00038479 | 0.00028136 | 0.00024611 | 0.00058615 | 0.00025951 | 1.5032e-05 | 2.5366e-06 | 0.00030838 | 7.3868e-05 | 6.8182e-06 | 4.4471e-05 | 0 | 0 | 0 | 0.00020164 | 0.0043418 | 0.077153 | 0.055601 | 0.013365 | 9.3754e-06 | 0.0020884 | 0.0012037 | 0.0048857 | 1.397e-08 | 2.3888e-11 | 0.00023491
| D.050.01.258 |  | s | Laser machining, metal, with YAG-laser, 40W power {GLO}¦ market for ¦ Alloc Rec, S | 0.00041001 | 0.00012675 | 9.2259e-05 | 3.4711e-05 | 0.0001563 | 8.337e-05 | 6.1456e-06 | 1.1153e-06 | 8.8343e-05 | 3.729e-05 | 2.743e-06 | 3.0317e-05 | 0 | 0 | 0 | 4.3936e-06 | 0.0011577 | 0.020087 | 0.014806 | 0.0031183 | 2.387e-06 | 0.0005563 | 0.00027795 | 0.0013264 | 4.0752e-09 | 6.7821e-12 | 6.803e-05
| D.050.01.259 |  | s | Laser machining, metal, with YAG-laser, 500W power {GLO}¦ market for ¦ Alloc Rec, S | 0.0014987 | 0.00038493 | 0.00028147 | 0.00024611 | 0.00058615 | 0.00025961 | 1.5044e-05 | 2.5366e-06 | 0.00030853 | 7.3868e-05 | 6.8182e-06 | 4.4471e-05 | 0 | 0 | 0 | 0.00020164 | 0.0043418 | 0.077153 | 0.055601 | 0.013365 | 9.3754e-06 | 0.0020884 | 0.0012037 | 0.0048857 | 1.3973e-08 | 2.3893e-11 | 0.00023491
| D.050.01.260 |  | s | Laser machining, metal, with YAG-laser, 50W power {GLO}¦ market for ¦ Alloc Rec, S | 0.0004861 | 0.00013881 | 0.00010008 | 7.3712e-05 | 0.00017349 | 9.0629e-05 | 6.531e-06 | 1.2003e-06 | 9.7241e-05 | 4.037e-05 | 2.9181e-06 | 3.133e-05 | 0 | 0 | 0 | 4.2381e-05 | 0.0012851 | 0.022342 | 0.016445 | 0.0035026 | 2.6558e-06 | 0.00061625 | 0.00031155 | 0.0014638 | 4.4924e-09 | 7.5674e-12 | 7.4993e-05
| D.050.01.261 |  | s | Laser machining, metal, with YAG-laser, 60W power {GLO}¦ market for ¦ Alloc Rec, S | 0.00053668 | 0.00015148 | 0.00010909 | 8.5917e-05 | 0.00019019 | 9.8843e-05 | 7.0825e-06 | 1.3028e-06 | 0.00010638 | 4.3796e-05 | 3.1653e-06 | 3.3702e-05 | 0 | 0 | 0 | 5.2215e-05 | 0.0014088 | 0.024507 | 0.01803 | 0.0038534 | 2.9144e-06 | 0.00067542 | 0.00034274 | 0.0016031 | 4.9144e-09 | 8.2933e-12 | 8.2044e-05
| D.050.01.262 |  | kg | Section bar extrusion, aluminium {GLO}¦ market for ¦ Alloc Rec, S | 0.23325 | 0.047969 | 0.048245 | 0.015124 | 0.12191 | 0.04515 | 0.0020066 | 0.00070062 | 0.035001 | 0.012268 | 0.001089 | 0.012447 | 0 | 0 | 0 | 0.0026768 | 0.90307 | 18.1956 | 11.6929 | 3.8847 | 0.0012309 | 1.3059 | 0.2556 | 1.0552 | 2.2588e-06 | 5.0853e-09 | 0.05171
| D.050.01.263 |  | kg | Section bar rolling, steel {GLO}¦ market for ¦ Alloc Rec, S | 0.075414 | 0.046016 | 0.0068304 | 0.0027657 | 0.019802 | 0.0058326 | 0.00034542 | 0.0003196 | 0.0078649 | 0.037832 | 0.00065234 | 0.0019594 | 0 | 0 | 0 | 0.00080637 | 0.14668 | 1.8893 | 1.527 | 0.16812 | 0.013711 | 0.093386 | 0.012613 | 0.074548 | 4.6635e-07 | 8.5008e-10 | 0.0079657
| D.050.01.264 |  | kg | Sheet rolling, aluminium {GLO}¦ market for ¦ Alloc Rec, S | 0.18798 | 0.049838 | 0.035714 | 0.016748 | 0.085678 | 0.033853 | 0.001302 | 0.0005446 | 0.039698 | 0.0095959 | 0.00055927 | 0.011214 | 0 | 0 | 0 | 0.0055346 | 0.63465 | 10.0659 | 8.2342 | 0.93225 | 0.00091259 | 0.17535 | 0.06876 | 0.65441 | 1.8569e-06 | 3.1898e-09 | 0.038971
| D.050.01.265 |  | kg | Sheet rolling, chromium steel {GLO}¦ market for ¦ Alloc Rec, S | 0.28682 | 0.1094 | 0.041564 | 0.058877 | 0.076975 | 0.033427 | 0.001574 | 0.00057823 | 0.051683 | 0.057141 | 0.006563 | 0.056967 | 0 | 0 | 0 | 0.0019097 | 0.57018 | 10.1049 | 7.5866 | 1.229 | 0.00086809 | 0.30395 | 0.089447 | 0.89498 | 2.1233e-06 | 3.1805e-09 | 0.042958
| D.050.01.266 |  | kg | Sheet rolling, copper {GLO}¦ market for ¦ Alloc Rec, S | 0.30241 | 0.058032 | 0.16698 | 0.026496 | 0.050898 | 0.14146 | 0.017965 | 0.00048479 | 0.045588 | 0.011959 | 0.0075526 | 0.019174 | 0 | 0 | 0 | 0.007322 | 0.37702 | 6.5995 | 4.938 | 0.79126 | 0.00065795 | 0.37263 | 0.054994 | 0.44198 | 3.682e-06 | 6.5649e-09 | 0.03534
| D.050.01.267 |  | kg | Sheet rolling, steel {GLO}¦ market for ¦ Alloc Rec, S | 0.14548 | 0.074493 | 0.018134 | 0.0065829 | 0.046267 | 0.016858 | 0.00077459 | 0.0010508 | 0.024081 | 0.049361 | 0.00050097 | 0.005429 | 0 | 0 | 0 | 0.0011539 | 0.34272 | 5.5658 | 4.7081 | 0.493 | 0.00039241 | 0.12826 | 0.036221 | 0.19992 | 1.0401e-06 | 1.7987e-09 | 0.024395
| D.050.01.268 |  | kg | Wire drawing, copper {GLO}¦ market for ¦ Alloc Rec, S | 0.33901 | 0.068911 | 0.17576 | 0.022727 | 0.071618 | 0.14973 | 0.018315 | 0.00054069 | 0.05603 | 0.01234 | 0.0077138 | 0.019279 | 0 | 0 | 0 | 0.0034486 | 0.5305 | 9.3951 | 7.0765 | 1.2056 | 0.00097802 | 0.42409 | 0.085852 | 0.60198 | 4.1382e-06 | 7.314e-09 | 0.045278
| D.050.01.269 |  | kg | Wire drawing, steel {GLO}¦ market for ¦ Alloc Rec, S | 0.15083 | 0.092032 | 0.013661 | 0.0055314 | 0.039605 | 0.011665 | 0.00069085 | 0.00063921 | 0.01573 | 0.075663 | 0.0013047 | 0.0039187 | 0 | 0 | 0 | 0.0016127 | 0.29337 | 3.7787 | 3.0539 | 0.33624 | 0.027422 | 0.18677 | 0.025226 | 0.1491 | 9.3271e-07 | 1.7002e-09 | 0.015931
D.060 | D.060.01 | Processing, metals, chipping per kg removed, the ecoburden of the removed materials in Idemat not included, in Ecoinvent included
| D.060.01.101 |  | kg | Idemat2017 Drilling steel (per kg removed, the removed steel not counted) | 0.011963 | 0.00091387 | 0.0027977 | 0.00025821 | 0.0079935 | 0.002547 | 0.0001483 | 2.3864e-05 | 0.00075267 | 0.00013734 | 0.00010243 | 4.5575e-05 | 0 | 0 | 0 | 0.00021264 | 0.059211 | 1.5589 | 0.79486 | 0.57064 | 9.9567e-05 | 0.066372 | 0.03064 | 0.096262 | 1.1707e-07 | 3.0467e-10 | 0.0026567
| D.060.01.102 |  | kg | Idemat2017 Milling steel (per kg removed, revomed steel not counted) | 0.011963 | 0.00091387 | 0.0027977 | 0.00025821 | 0.0079935 | 0.002547 | 0.0001483 | 2.3864e-05 | 0.00075267 | 0.00013734 | 0.00010243 | 4.5575e-05 | 0 | 0 | 0 | 0.00021264 | 0.059211 | 1.5589 | 0.79486 | 0.57064 | 9.9567e-05 | 0.066372 | 0.03064 | 0.096262 | 1.1707e-07 | 3.0467e-10 | 0.0026567
| D.060.01.103 |  | kg | Idemat2017 Turrning steel (per kg removed, steel removed not counted) | 0.011963 | 0.00091387 | 0.0027977 | 0.00025821 | 0.0079935 | 0.002547 | 0.0001483 | 2.3864e-05 | 0.00075267 | 0.00013734 | 0.00010243 | 4.5575e-05 | 0 | 0 | 0 | 0.00021264 | 0.059211 | 1.5589 | 0.79486 | 0.57064 | 9.9567e-05 | 0.066372 | 0.03064 | 0.096262 | 1.1707e-07 | 3.0467e-10 | 0.0026567
| D.060.01.201 |  | kg | Brass removed by drilling, computer numerical controlled {GLO}¦ market for ¦ Alloc Rec, S | 5.6777 | 1.019 | 2.9711 | 1.0021 | 0.68552 | 2.4988 | 0.32789 | 0.0092087 | 0.77041 | 0.23937 | 0.14442 | 0.89809 | 0 | 0 | 0 | 0.10399 | 5.078 | 76.8226 | 59.8102 | 5.3311 | 0.0063996 | 4.2095 | 0.39226 | 7.0732 | 6.4709e-05 | 1.1121e-07 | 0.52186
| D.060.01.202 |  | kg | Brass removed by drilling, conventional {GLO}¦ market for ¦ Alloc Rec, S | 5.6311 | 1.0061 | 2.9613 | 1.0013 | 0.66235 | 2.4896 | 0.32746 | 0.0091426 | 0.7588 | 0.23813 | 0.14423 | 0.89781 | 0 | 0 | 0 | 0.10353 | 4.9063 | 73.5953 | 57.4078 | 4.8163 | 0.0060261 | 4.1324 | 0.3453 | 6.8875 | 6.4192e-05 | 1.1034e-07 | 0.51052
| D.060.01.203 |  | kg | Brass removed by turning, average, computer numerical controlled {GLO}¦ market for ¦ Alloc Rec, S | 5.8419 | 1.0641 | 3.0055 | 1.0043 | 0.76799 | 2.531 | 0.32937 | 0.0094068 | 0.81191 | 0.24274 | 0.14511 | 0.89865 | 0 | 0 | 0 | 0.10568 | 5.6888 | 87.8605 | 67.6292 | 7.3712 | 0.007764 | 4.5056 | 0.57857 | 7.7682 | 6.6548e-05 | 1.1432e-07 | 0.55304
| D.060.01.204 |  | kg | Brass removed by turning, average, conventional {GLO}¦ market for ¦ Alloc Rec, S | 5.6611 | 1.0143 | 2.9676 | 1.0018 | 0.67734 | 2.4955 | 0.32774 | 0.0091798 | 0.76636 | 0.23879 | 0.14436 | 0.89796 | 0 | 0 | 0 | 0.10383 | 5.0174 | 75.6005 | 58.8291 | 5.1861 | 0.0062738 | 4.1862 | 0.37906 | 7.0138 | 6.4527e-05 | 1.1091e-07 | 0.5162
| D.060.01.205 |  | kg | Brass removed by turning, primarily dressing, computer numerical controlled {GLO}¦ market for ¦ Alloc Rec, S | 5.9826 | 1.1026 | 3.035 | 1.0062 | 0.83873 | 2.5587 | 0.33064 | 0.0095756 | 0.84749 | 0.24559 | 0.1457 | 0.89909 | 0 | 0 | 0 | 0.10712 | 6.2128 | 97.3287 | 74.3354 | 9.1222 | 0.0089345 | 4.7595 | 0.73849 | 8.3642 | 6.8124e-05 | 1.1699e-07 | 0.57977
| D.060.01.206 |  | kg | Brass removed by turning, primarily dressing, conventional {GLO}¦ market for ¦ Alloc Rec, S | 5.6816 | 1.0199 | 2.9719 | 1.0021 | 0.68763 | 2.4996 | 0.32792 | 0.0092043 | 0.77153 | 0.23921 | 0.14444 | 0.89802 | 0 | 0 | 0 | 0.10404 | 5.0935 | 76.9769 | 59.8039 | 5.4406 | 0.006444 | 4.2231 | 0.40231 | 7.1005 | 6.4756e-05 | 1.1129e-07 | 0.52009
| D.060.01.207 |  | kg | Brass removed by turning, primarily roughing, computer numerical controlled {GLO}¦ market for ¦ Alloc Rec, S | 5.7015 | 1.0256 | 2.9761 | 1.0025 | 0.69744 | 2.5035 | 0.32811 | 0.0092385 | 0.77642 | 0.2399 | 0.14452 | 0.89821 | 0 | 0 | 0 | 0.10424 | 5.1662 | 78.4161 | 60.9399 | 5.6247 | 0.0065964 | 4.2523 | 0.41906 | 7.1737 | 6.4975e-05 | 1.1166e-07 | 0.52638
| D.060.01.208 |  | kg | Brass removed by turning, primarily roughing, conventional {GLO}¦ market for ¦ Alloc Rec, S | 5.6406 | 1.0087 | 2.9633 | 1.0015 | 0.66704 | 2.4915 | 0.32755 | 0.0091552 | 0.76117 | 0.23838 | 0.14427 | 0.89789 | 0 | 0 | 0 | 0.10362 | 4.941 | 74.2207 | 57.8518 | 4.9309 | 0.0061032 | 4.1492 | 0.35575 | 6.9269 | 6.4297e-05 | 1.1052e-07 | 0.51231
| D.060.01.209 |  | kg | Brazing solder, cadmium free {GLO}¦ market for ¦ Alloc Rec, S | 5.0313 | 0.85367 | 2.563 | 1.0843 | 0.53022 | 2.1554 | 0.28112 | 0.0060988 | 0.65465 | 0.19291 | 0.12649 | 1.0259 | 0 | 0 | 0 | 0.058428 | 3.9276 | 59.8734 | 46.654 | 3.7685 | 0.0046594 | 2.8978 | 0.26074 | 6.2878 | 5.6173e-05 | 9.4266e-08 | 0.42699
| D.060.01.210 |  | kg | Cast iron removed by drilling, computer numerical controlled {GLO}¦ market for ¦ Alloc Rec, S | 1.4652 | 0.82353 | 0.15542 | 0.092121 | 0.39414 | 0.14026 | 0.0096316 | 0.011349 | 0.19412 | 0.61806 | 0.0055312 | 0.043481 | 0 | 0 | 0 | 0.048639 | 2.9196 | 41.5864 | 36.1721 | 2.6471 | 0.0025517 | 1.3977 | 0.2158 | 1.151 | 9.0013e-06 | 1.5639e-08 | 0.18202
| D.060.01.211 |  | kg | Cast iron removed by drilling, conventional {GLO}¦ market for ¦ Alloc Rec, S | 1.4064 | 0.80725 | 0.14311 | 0.091213 | 0.36479 | 0.12873 | 0.0090936 | 0.011268 | 0.1794 | 0.61658 | 0.0052851 | 0.043167 | 0 | 0 | 0 | 0.048046 | 2.7022 | 37.5321 | 33.1841 | 1.9795 | 0.002076 | 1.2984 | 0.15488 | 0.91321 | 8.3468e-06 | 1.4532e-08 | 0.16834
| D.060.01.212 |  | kg | Cast iron removed by milling, average {GLO}¦ market for ¦ Alloc Rec, S | 1.4634 | 0.82273 | 0.1548 | 0.093319 | 0.39254 | 0.13967 | 0.009609 | 0.011346 | 0.19333 | 0.61805 | 0.0055205 | 0.043525 | 0 | 0 | 0 | 0.049795 | 2.9077 | 41.3705 | 36.0202 | 2.6061 | 0.0025249 | 1.392 | 0.21205 | 1.1376 | 8.9807e-06 | 1.5665e-08 | 0.18143
| D.060.01.213 |  | kg | Cast iron removed by milling, dressing {GLO}¦ market for ¦ Alloc Rec, S | 1.8852 | 0.93842 | 0.24324 | 0.098967 | 0.60456 | 0.22256 | 0.013401 | 0.011852 | 0.29998 | 0.62659 | 0.0072832 | 0.044843 | 0 | 0 | 0 | 0.054124 | 4.4782 | 69.7513 | 56.1219 | 7.8546 | 0.0060334 | 2.1532 | 0.69139 | 2.9242 | 1.3706e-05 | 2.366e-08 | 0.26154
| D.060.01.214 |  | kg | Cast iron removed by milling, large parts {GLO}¦ market for ¦ Alloc Rec, S | 1.4489 | 0.81876 | 0.15176 | 0.093126 | 0.38526 | 0.13683 | 0.0094789 | 0.011329 | 0.18967 | 0.61776 | 0.00546 | 0.04348 | 0 | 0 | 0 | 0.049646 | 2.8538 | 40.3964 | 35.3303 | 2.426 | 0.0024044 | 1.3658 | 0.19559 | 1.0763 | 8.8185e-06 | 1.5391e-08 | 0.17868
| D.060.01.215 |  | kg | Cast iron removed by milling, small parts {GLO}¦ market for ¦ Alloc Rec, S | 1.5618 | 0.84972 | 0.17543 | 0.094637 | 0.442 | 0.15901 | 0.010494 | 0.011464 | 0.21821 | 0.62005 | 0.0059317 | 0.043832 | 0 | 0 | 0 | 0.050804 | 3.2741 | 47.9911 | 40.7095 | 3.8305 | 0.0033433 | 1.5695 | 0.32387 | 1.5543 | 1.0083e-05 | 1.753e-08 | 0.20012
| D.060.01.216 |  | kg | Cast iron removed by turning, average, computer numerical controlled {GLO}¦ market for ¦ Alloc Rec, S | 1.6389 | 0.87119 | 0.19185 | 0.094499 | 0.48135 | 0.17439 | 0.011197 | 0.011558 | 0.23801 | 0.62163 | 0.0062589 | 0.044077 | 0 | 0 | 0 | 0.050422 | 3.5656 | 53.2591 | 44.4408 | 4.8047 | 0.0039946 | 1.7108 | 0.41284 | 1.886 | 1.0946e-05 | 1.8929e-08 | 0.21499
| D.060.01.217 |  | kg | Cast iron removed by turning, average, conventional {GLO}¦ market for ¦ Alloc Rec, S | 1.4353 | 0.81523 | 0.1492 | 0.091654 | 0.37927 | 0.13443 | 0.0093586 | 0.011304 | 0.1867 | 0.61722 | 0.0054081 | 0.04331 | 0 | 0 | 0 | 0.048344 | 2.8094 | 39.4685 | 34.5566 | 2.3365 | 0.0023152 | 1.3504 | 0.18748 | 1.0352 | 8.6705e-06 | 1.5079e-08 | 0.17383
| D.060.01.218 |  | kg | Cast iron removed by turning, primarily dressing, computer numerical controlled {GLO}¦ market for ¦ Alloc Rec, S | 1.8011 | 0.91569 | 0.22587 | 0.096671 | 0.5629 | 0.20627 | 0.012656 | 0.011753 | 0.27902 | 0.62491 | 0.0069369 | 0.044584 | 0 | 0 | 0 | 0.052087 | 4.1696 | 64.1748 | 52.1722 | 6.8234 | 0.005344 | 2.0036 | 0.59721 | 2.5731 | 1.2764e-05 | 2.2004e-08 | 0.2458
| D.060.01.219 |  | kg | Cast iron removed by turning, primarily dressing, conventional {GLO}¦ market for ¦ Alloc Rec, S | 1.4592 | 0.82176 | 0.15419 | 0.091973 | 0.39124 | 0.13911 | 0.0095725 | 0.011332 | 0.19272 | 0.6177 | 0.0055076 | 0.043385 | 0 | 0 | 0 | 0.048588 | 2.8981 | 41.0703 | 35.6911 | 2.6327 | 0.0025132 | 1.3934 | 0.21453 | 1.1361 | 8.9372e-06 | 1.553e-08 | 0.17835
| D.060.01.220 |  | kg | Cast iron removed by turning, primarily roughing, computer numerical controlled {GLO}¦ market for ¦ Alloc Rec, S | 1.4763 | 0.8266 | 0.15776 | 0.092323 | 0.39963 | 0.14244 | 0.0097358 | 0.011363 | 0.1969 | 0.61834 | 0.0055795 | 0.043569 | 0 | 0 | 0 | 0.048754 | 2.9602 | 42.3197 | 36.6925 | 2.7817 | 0.0026422 | 1.4174 | 0.22808 | 1.1973 | 9.1248e-06 | 1.5848e-08 | 0.18411
| D.060.01.221 |  | kg | Cast iron removed by turning, primarily roughing, conventional {GLO}¦ market for ¦ Alloc Rec, S | 1.4118 | 0.80876 | 0.14425 | 0.091338 | 0.36741 | 0.12979 | 0.0091465 | 0.011275 | 0.18074 | 0.61674 | 0.0053095 | 0.043237 | 0 | 0 | 0 | 0.048101 | 2.7216 | 37.881 | 33.4322 | 2.0429 | 0.0021189 | 1.3078 | 0.16066 | 0.9353 | 8.4062e-06 | 1.4632e-08 | 0.16935
| D.060.01.222 |  | kg | Chromium steel removed by drilling, computer numerical controlled {GLO}¦ market for ¦ Alloc Rec, S | 3.4519 | 1.117 | 0.37063 | 1.1618 | 0.80246 | 0.34095 | 0.017726 | 0.011266 | 0.6627 | 0.44299 | 0.011951 | 1.1006 | 0 | 0 | 0 | 0.061224 | 5.9442 | 94.2427 | 71.9962 | 6.5694 | 0.0060782 | 3.5173 | 0.53286 | 11.6208 | 2.3705e-05 | 3.3576e-08 | 0.45983
| D.060.01.223 |  | kg | Chromium steel removed by drilling, conventional {GLO}¦ market for ¦ Alloc Rec, S | 3.3245 | 1.0819 | 0.34395 | 1.16 | 0.73867 | 0.31596 | 0.016572 | 0.011103 | 0.63066 | 0.44012 | 0.011419 | 1.1001 | 0 | 0 | 0 | 0.059927 | 5.4716 | 85.5777 | 65.7424 | 5.0491 | 0.0050325 | 3.2944 | 0.39407 | 11.0927 | 2.2283e-05 | 3.117e-08 | 0.43313
| D.060.01.224 |  | kg | Chromium steel removed by milling, average {GLO}¦ market for ¦ Alloc Rec, S | 3.4393 | 1.1132 | 0.36775 | 1.1629 | 0.79545 | 0.33825 | 0.017607 | 0.011251 | 0.6592 | 0.44276 | 0.011896 | 1.1006 | 0 | 0 | 0 | 0.062268 | 5.8923 | 93.303 | 71.3317 | 6.3945 | 0.0059619 | 3.4921 | 0.51688 | 11.5618 | 2.3564e-05 | 3.3398e-08 | 0.45719
| D.060.01.225 |  | kg | Chromium steel removed by milling, dressing {GLO}¦ market for ¦ Alloc Rec, S | 5.349 | 1.637 | 0.76819 | 1.1884 | 1.7554 | 0.71354 | 0.034773 | 0.013541 | 1.142 | 0.48139 | 0.019877 | 1.1066 | 0 | 0 | 0 | 0.08187 | 13.0029 | 221.7997 | 162.3437 | 30.1577 | 0.021847 | 6.9386 | 2.6872 | 19.6507 | 4.4958e-05 | 6.9593e-08 | 0.81992
| D.060.01.226 |  | kg | Chromium steel removed by milling, large parts {GLO}¦ market for ¦ Alloc Rec, S | 3.3737 | 1.0952 | 0.354 | 1.162 | 0.76248 | 0.32536 | 0.017017 | 0.011172 | 0.64261 | 0.44143 | 0.011622 | 1.1004 | 0 | 0 | 0 | 0.061595 | 5.648 | 88.8893 | 68.2055 | 5.5783 | 0.0054162 | 3.3738 | 0.44233 | 11.284 | 2.2829e-05 | 3.2155e-08 | 0.44473
| D.060.01.227 |  | kg | Chromium steel removed by milling, small parts {GLO}¦ market for ¦ Alloc Rec, S | 3.8836 | 1.2351 | 0.46093 | 1.1688 | 1.0188 | 0.42558 | 0.021601 | 0.011784 | 0.77155 | 0.45175 | 0.013753 | 1.102 | 0 | 0 | 0 | 0.066829 | 7.5468 | 123.2026 | 92.509 | 11.9239 | 0.0096581 | 4.2941 | 1.0219 | 13.444 | 2.8542e-05 | 4.1821e-08 | 0.5416
| D.060.01.228 |  | kg | Chromium steel removed by turning, average, computer numerical controlled {GLO}¦ market for ¦ Alloc Rec, S | 3.7626 | 1.2022 | 0.43579 | 1.166 | 0.95854 | 0.40201 | 0.020524 | 0.01164 | 0.74123 | 0.44932 | 0.013252 | 1.1016 | 0 | 0 | 0 | 0.064413 | 7.1003 | 115.1344 | 86.7945 | 10.4319 | 0.0086607 | 4.0777 | 0.88561 | 12.9361 | 2.7184e-05 | 3.9462e-08 | 0.51882
| D.060.01.229 |  | kg | Chromium steel removed by turning, average, conventional {GLO}¦ market for ¦ Alloc Rec, S | 3.3649 | 1.093 | 0.35243 | 1.1606 | 0.75887 | 0.3239 | 0.01694 | 0.011153 | 0.64084 | 0.44099 | 0.01159 | 1.1002 | 0 | 0 | 0 | 0.060342 | 5.6213 | 88.2806 | 67.6579 | 5.5478 | 0.0053664 | 3.3669 | 0.43961 | 11.263 | 2.2734e-05 | 3.1933e-08 | 0.44078
| D.060.01.230 |  | kg | Chromium steel removed by turning, primarily dressing, computer numerical controlled {GLO}¦ market for ¦ Alloc Rec, S | 4.117 | 1.2994 | 0.51011 | 1.1708 | 1.1367 | 0.47167 | 0.02371 | 0.012065 | 0.83084 | 0.45649 | 0.014733 | 1.1027 | 0 | 0 | 0 | 0.068051 | 8.42 | 138.9829 | 103.6859 | 14.8422 | 0.011609 | 4.7173 | 1.2884 | 14.4374 | 3.1155e-05 | 4.6181e-08 | 0.58614
| D.060.01.231 |  | kg | Chromium steel removed by turning, primarily dressing, conventional {GLO}¦ market for ¦ Alloc Rec, S | 3.4164 | 1.1071 | 0.36322 | 1.1613 | 0.78475 | 0.33402 | 0.017403 | 0.011215 | 0.65386 | 0.44203 | 0.011805 | 1.1004 | 0 | 0 | 0 | 0.06087 | 5.813 | 91.7452 | 70.1118 | 6.1886 | 0.0057947 | 3.4598 | 0.49812 | 11.4811 | 2.3311e-05 | 3.2909e-08 | 0.45056
| D.060.01.232 |  | kg | Chromium steel removed by turning, primarily roughing, computer numerical controlled {GLO}¦ market for ¦ Alloc Rec, S | 3.4074 | 1.1048 | 0.36132 | 1.1613 | 0.78003 | 0.33222 | 0.017331 | 0.011214 | 0.65144 | 0.44214 | 0.011768 | 1.1005 | 0 | 0 | 0 | 0.060768 | 5.778 | 91.2386 | 69.8695 | 6.0128 | 0.0057066 | 3.4368 | 0.48201 | 11.4318 | 2.3206e-05 | 3.2732e-08 | 0.45137
| D.060.01.233 |  | kg | Chromium steel removed by turning, primarily roughing, conventional {GLO}¦ market for ¦ Alloc Rec, S | 3.3132 | 1.0788 | 0.34159 | 1.1599 | 0.7329 | 0.31374 | 0.016475 | 0.011091 | 0.62778 | 0.43994 | 0.011374 | 1.1001 | 0 | 0 | 0 | 0.059811 | 5.4289 | 84.8042 | 65.1956 | 4.9049 | 0.0049367 | 3.2737 | 0.38089 | 11.0442 | 2.2155e-05 | 3.0954e-08 | 0.43097
| D.060.01.234 |  | kg | Steel removed by drilling, computer numerical controlled {GLO}¦ market for ¦ Alloc Rec, S | 1.5099 | 0.69726 | 0.1852 | 0.18488 | 0.44252 | 0.16288 | 0.015132 | 0.010407 | 0.23552 | 0.45132 | 0.0071938 | 0.1317 | 0 | 0 | 0 | 0.053174 | 3.2779 | 48.3005 | 40.2381 | 3.7581 | 0.0033197 | 1.6688 | 0.31229 | 2.32 | 1.019e-05 | 1.804e-08 | 0.21697
| D.060.01.235 |  | kg | Steel removed by drilling, conventional {GLO}¦ market for ¦ Alloc Rec, S | 1.407 | 0.6689 | 0.16367 | 0.18338 | 0.39105 | 0.1427 | 0.014198 | 0.010273 | 0.20968 | 0.44895 | 0.0067638 | 0.13125 | 0 | 0 | 0 | 0.052129 | 2.8967 | 41.2848 | 35.1524 | 2.5428 | 0.0024778 | 1.4901 | 0.20135 | 1.8957 | 9.0424e-06 | 1.6098e-08 | 0.19494
| D.060.01.236 |  | kg | Steel removed by milling, average {GLO}¦ market for ¦ Alloc Rec, S | 1.4994 | 0.69409 | 0.18277 | 0.18596 | 0.43658 | 0.1606 | 0.015032 | 0.010394 | 0.23255 | 0.45114 | 0.007147 | 0.13172 | 0 | 0 | 0 | 0.054241 | 3.2339 | 47.5032 | 39.6744 | 3.6096 | 0.0032209 | 1.6474 | 0.29871 | 2.2699 | 1.0073e-05 | 1.7902e-08 | 0.21474
| D.060.01.237 |  | kg | Steel removed by milling, dressing {GLO}¦ market for ¦ Alloc Rec, S | 2.8476 | 1.0639 | 0.46548 | 0.20401 | 1.1143 | 0.42555 | 0.027151 | 0.012011 | 0.57344 | 0.47842 | 0.012781 | 0.13593 | 0 | 0 | 0 | 0.068079 | 8.254 | 138.2221 | 103.9291 | 20.3864 | 0.014436 | 4.0806 | 1.8309 | 7.9807 | 2.5177e-05 | 4.3456e-08 | 0.47083
| D.060.01.238 |  | kg | Steel removed by milling, large parts {GLO}¦ market for ¦ Alloc Rec, S | 1.453 | 0.68137 | 0.17305 | 0.18534 | 0.41327 | 0.15148 | 0.014615 | 0.010338 | 0.22083 | 0.4502 | 0.0069532 | 0.13157 | 0 | 0 | 0 | 0.053765 | 3.0612 | 44.3828 | 37.4642 | 3.0325 | 0.0028352 | 1.5637 | 0.24601 | 2.0735 | 9.5531e-06 | 1.7024e-08 | 0.20594
| D.060.01.239 |  | kg | Steel removed by milling, small parts {GLO}¦ market for ¦ Alloc Rec, S | 1.8143 | 0.78046 | 0.24881 | 0.19018 | 0.59488 | 0.22249 | 0.017863 | 0.010772 | 0.31218 | 0.45751 | 0.0084632 | 0.1327 | 0 | 0 | 0 | 0.057473 | 4.4065 | 68.6939 | 54.6834 | 7.5284 | 0.0058406 | 2.2158 | 0.65662 | 3.6039 | 1.3601e-05 | 2.3871e-08 | 0.27456
| D.060.01.240 |  | kg | Steel removed by turning, average, computer numerical controlled {GLO}¦ market for ¦ Alloc Rec, S | 1.7285 | 0.75725 | 0.23106 | 0.18786 | 0.55234 | 0.20585 | 0.017102 | 0.01067 | 0.29078 | 0.4558 | 0.0081094 | 0.13244 | 0 | 0 | 0 | 0.055419 | 4.0914 | 62.9988 | 50.6496 | 6.4752 | 0.0051365 | 2.063 | 0.56043 | 3.2454 | 1.2639e-05 | 2.2182e-08 | 0.25849
| D.060.01.241 |  | kg | Steel removed by turning, average, conventional {GLO}¦ market for ¦ Alloc Rec, S | 1.435 | 0.67662 | 0.16955 | 0.18381 | 0.40505 | 0.14822 | 0.014455 | 0.010308 | 0.21674 | 0.44957 | 0.0068828 | 0.13139 | 0 | 0 | 0 | 0.052417 | 3.0004 | 43.1571 | 36.4796 | 2.8879 | 0.0027091 | 1.5403 | 0.23286 | 2.0137 | 9.3555e-06 | 1.6628e-08 | 0.20024
| D.060.01.242 |  | kg | Steel removed by turning, primarily dressing, computer numerical controlled {GLO}¦ market for ¦ Alloc Rec, S | 1.9789 | 0.82592 | 0.28357 | 0.19121 | 0.6782 | 0.25506 | 0.019353 | 0.01097 | 0.35409 | 0.46087 | 0.0091559 | 0.13322 | 0 | 0 | 0 | 0.057989 | 5.0237 | 79.8469 | 62.5829 | 9.5909 | 0.0072194 | 2.5149 | 0.84499 | 4.306 | 1.5444e-05 | 2.6928e-08 | 0.30605
| D.060.01.243 |  | kg | Steel removed by turning, primarily dressing, conventional {GLO}¦ market for ¦ Alloc Rec, S | 1.4715 | 0.68663 | 0.17721 | 0.1843 | 0.4234 | 0.15539 | 0.014783 | 0.010352 | 0.22596 | 0.45031 | 0.0070354 | 0.1315 | 0 | 0 | 0 | 0.052792 | 3.1363 | 45.6131 | 38.2191 | 3.3421 | 0.0030127 | 1.6062 | 0.27434 | 2.1683 | 9.7644e-06 | 1.732e-08 | 0.20718
| D.060.01.244 |  | kg | Steel removed by turning, primarily roughing, computer numerical controlled {GLO}¦ market for ¦ Alloc Rec, S | 1.4767 | 0.68819 | 0.17826 | 0.18449 | 0.42576 | 0.15637 | 0.014838 | 0.010368 | 0.22711 | 0.45071 | 0.0070571 | 0.13165 | 0 | 0 | 0 | 0.052834 | 3.1538 | 46.0557 | 38.6491 | 3.3419 | 0.003042 | 1.6086 | 0.27426 | 2.1788 | 9.8176e-06 | 1.741e-08 | 0.21066
| D.060.01.245 |  | kg | Steel removed by turning, primarily roughing, conventional {GLO}¦ market for ¦ Alloc Rec, S | 1.3983 | 0.66656 | 0.16186 | 0.18332 | 0.38661 | 0.14101 | 0.014125 | 0.010264 | 0.20746 | 0.44883 | 0.0067296 | 0.13128 | 0 | 0 | 0 | 0.05204 | 2.8638 | 40.6892 | 34.7316 | 2.4315 | 0.002404 | 1.4741 | 0.19118 | 1.8583 | 8.9446e-06 | 1.5933e-08 | 0.19328
D.070 | D.070.01 | Processing, metals, coating |  |  | 0 | 0 | 0 | 0
| D.070.01.101 |  | m2 | Idemat2017 Electroplating Chrome | 1.0706 | 0.14947 | 0.41844 | 0.18675 | 0.31596 | 0.33934 | 0.064457 | 0.0019975 | 0.098487 | 0.048985 | 0.014643 | 0.17483 | 0.0011287 | 0 | 0 | 0.010791 | 2.3404 | 54.0909 | 29.9881 | 12.1788 | 0.0023061 | 1.5757 | 0.72194 | 9.6242 | 9.7406e-06 | 1.962e-08 | 0.14673
| D.070.01.102 |  | m2 | Idemat2017 Electroplating Nickel | 1.1857 | 0.099339 | 0.61279 | 0.25965 | 0.21392 | 0.53124 | 0.063764 | 0.00088765 | 0.06129 | 0.037162 | 0.017791 | 0.24674 | 0.0012229 | 0 | 0 | 0.011689 | 1.5846 | 37.0838 | 20.1919 | 11.6874 | 0.0023435 | 1.5339 | 0.63443 | 3.0338 | 1.1541e-05 | 2.0862e-08 | 0.1069
| D.070.01.103 | 1 | m2 | Idemat2017 Electroplating Zinc, incl. outside use, per 10 years | 0.81519 | 0.052975 | 0.34276 | 0.069521 | 0.34994 | 0.12715 | 0.15279 | 0.001102 | 0.043061 | 0.0088112 | 0.062831 | 0.056585 | 0.0017946 | 0 | 0 | 0.011142 | 2.5921 | 65.2794 | 34.3989 | 22.8341 | 0.0040494 | 2.7095 | 1.2263 | 4.1066 | 0.00014398 | 3.4007e-08 | 0.12197
| D.070.01.104 | 1 | m2 | Idemat2017 Electroplating Zinc, inside use or painted (5 micron) | 0.38175 | 0.026539 | 0.14501 | 0.034775 | 0.17542 | 0.063717 | 0.076402 | 0.00055237 | 0.021573 | 0.0044134 | 0.0048956 | 0.028295 | 0.00089731 | 0 | 0 | 0.0055829 | 1.2994 | 32.7279 | 17.2444 | 11.4493 | 0.0020303 | 1.3585 | 0.61489 | 2.0587 | 4.3168e-06 | 1.0635e-08 | 0.061136
| D.070.01.105 | 1 | m2 | Idemat2017 Hot-dip Zinc plating, pieces, inside use or painted | 1.8745 | 0.41509 | 0.25523 | 0.86877 | 0.33543 | 0.22096 | 0.018021 | 0.0016451 | 0.10568 | 0.30776 | 0.01624 | 0.84733 | -0.00091417 | 0 | 0 | 0.022359 | 2.4847 | 39.1111 | 31.356 | 3.0481 | 0.0011885 | 2.1401 | 0.17838 | 2.3872 | 1.0945e-05 | 1.8219e-08 | 0.18832
| D.070.01.106 |  | m2 | Idemat2017 Phosphating (Fe s) | 0.1283 | 0.0092501 | 0.036984 | 0.0026459 | 0.079424 | 0.025653 | 0.010276 | 0.00023892 | 0.0076321 | 0.0013791 | 0.001055 | 0.00050753 | 1.9096e-06 | 0 | 0 | 0.0021364 | 0.58833 | 15.4908 | 7.9225 | 5.6514 | 0.0010174 | 0.6582 | 0.30349 | 0.95411 | 1.265e-06 | 3.4773e-09 | 0.02674
| D.070.01.107 |  | m2 | Idemat2017 Phosphating (Zn i) | 0.027237 | 0.0012798 | 0.021161 | 0.0025825 | 0.0022139 | 0.0039232 | 0.017064 | 1.4389e-05 | 0.001074 | 0.00019136 | 0.00017398 | 0.0023038 | 7.5667e-05 | 0 | 0 | 0.00020297 | 0.0164 | 0.32123 | 0.28043 | 0.017587 | 0.00010188 | 0.006822 | 0.0010791 | 0.015209 | 2.8963e-07 | 1.0612e-09 | 0.0020094
| D.070.01.108 |  | m2 | Idemat2017 Phosphating (Zn s) | 0.012784 | 0.00063205 | 0.0097688 | 0.0012878 | 0.0010955 | 0.0016135 | 0.0080722 | 7.0911e-06 | 0.00053003 | 9.4929e-05 | 8.3143e-05 | 0.0011497 | 3.776e-05 | 0 | 0 | 0.00010027 | 0.0081152 | 0.15832 | 0.13813 | 0.00869 | 4.9718e-05 | 0.0033653 | 0.00053245 | 0.0075578 | 1.3488e-07 | 4.9305e-10 | 0.00098773
| D.070.01.109 |  | m2 | Idemat2017 Powder coating aluminium | 0.60568 | 0.060483 | 0.12601 | 0.069776 | 0.34941 | 0.11533 | 0.0064279 | 0.002514 | 0.051082 | 0.0068873 | 0.004261 | 0.059473 | 0.000296 | 0.00028332 | 0 | 0.0097233 | 2.5882 | 64.8709 | 34.4949 | 22.1624 | 0.004302 | 2.6301 | 1.2083 | 4.3709 | 5.4573e-06 | 1.332e-08 | 0.11207
| D.070.01.110 |  | m2 | Idemat2017 Powder coating steel | 0.64518 | 0.0653 | 0.12949 | 0.093219 | 0.35717 | 0.1186 | 0.0065927 | 0.003159 | 0.055831 | 0.0063097 | 0.0042985 | 0.082218 | 0.00038734 | 0.00042088 | 0 | 0.010193 | 2.6457 | 65.3171 | 35.2345 | 22.2197 | 0.0045201 | 2.655 | 1.2139 | 3.9895 | 5.6436e-06 | 1.3628e-08 | 0.11028
| D.070.01.201 |  | m2 | Anodising, aluminium sheet {GLO}¦ market for ¦ Alloc Rec, S | 1.8094 | 0.35162 | 0.32769 | 0.47941 | 0.65072 | 0.2753 | 0.011799 | 0.0026596 | 0.29787 | 0.05109 | 0.040592 | 0.017619 | 0 | 0 | 0 | 0.46179 | 4.8202 | 77.0405 | 61.1232 | 8.5302 | 0.014354 | 2.7922 | 0.64944 | 3.9311 | 1.3562e-05 | 2.0773e-08 | 0.2758
| D.070.01.202 |  | m2 | Enamelling {GLO}¦ market for ¦ Alloc Rec, S | 3.0196 | 0.95373 | 0.58798 | 0.12656 | 1.3514 | 0.54678 | 0.027863 | 0.0089752 | 0.88803 | 0.056722 | 0.013336 | 0.047636 | 0 | 0 | 0 | 0.078923 | 10.01 | 177.2288 | 128.3471 | 31.0347 | 0.0728 | 5.0606 | 2.2445 | 10.4691 | 2.9373e-05 | 5.1245e-08 | 0.54053
| D.070.01.203 |  | m2 | Hard chromium coat, electroplating, steel substrate, 0.14 mm thickness {GLO}¦ market for ¦ Alloc Rec, S | 231.3243 | 163.254 | 19.285 | 2.2705 | 46.5148 | 18.1267 | 0.78688 | 0.10903 | 24.877 | 138.268 | 0.37145 | 1.3272 | 0 | 0 | 0 | 0.94326 | 344.5544 | 5756.583 | 4355.4651 | 836.2475 | 0.74777 | 139.9947 | 63.7213 | 360.4066 | 0.001934 | 1.7789e-06 | 17.9867
| D.070.01.204 |  | m2 | Powder coat, aluminium sheet {GLO}¦ market for ¦ Alloc Rec, S | 1.2394 | 0.44059 | 0.14279 | 0.27765 | 0.37835 | 0.13331 | 0.006038 | 0.0090331 | 0.11209 | 0.31946 | 0.0034395 | 0.26257 | 0 | 0 | 0 | 0.015079 | 2.8026 | 47.3068 | 40.7796 | 3.6778 | 0.046652 | 1.0705 | 0.24499 | 1.4873 | 7.6652e-06 | 1.3945e-08 | 0.25475
| D.070.01.205 |  | m2 | Powder coat, steel {GLO}¦ market for ¦ Alloc Rec, S | 1.0187 | 0.16131 | 0.1575 | 0.28266 | 0.41719 | 0.14704 | 0.0068298 | 0.0078982 | 0.11892 | 0.034492 | 0.003631 | 0.26172 | 0 | 0 | 0 | 0.02094 | 3.0903 | 58.6635 | 50.1565 | 5.1067 | 0.04699 | 1.2408 | 0.33667 | 1.7759 | 7.5478e-06 | 1.5517e-08 | 0.32329
| D.070.01.206 |  | m2 | Selective coat, aluminium sheet, nickel pigmented aluminium oxide {GLO}¦ market for ¦ Alloc Rec, S | 2.2581 | 0.27064 | 1.0476 | 0.15814 | 0.78172 | 0.97699 | 0.022003 | 0.0043226 | 0.19544 | 0.07088 | 0.048626 | 0.13919 | 0 | 0 | 0 | 0.018954 | 5.7905 | 79.4719 | 63.7959 | 7.0496 | 0.0071833 | 6.1937 | 0.27871 | 2.1469 | 2.5108e-05 | 4.5858e-08 | 0.27177
| D.070.01.207 |  | m2 | Selective coat, copper sheet, black chrome {GLO}¦ market for ¦ Alloc Rec, S | 1.6453 | 0.5545 | 0.65203 | 0.14341 | 0.29534 | 0.63798 | 0.0084579 | 0.0013307 | 0.14032 | 0.41284 | 0.0055988 | 0.1284 | 0 | 0 | 0 | 0.015013 | 2.1877 | 38.6528 | 28.6572 | 5.8208 | 0.026579 | 1.3664 | 0.41491 | 2.3669 | 1.631e-05 | 2.2321e-08 | 0.15007
| D.070.01.208 |  | m2 | Selective coat, copper sheet, black majic {GLO}¦ market for ¦ Alloc Rec, S | 1.3991 | 0.15039 | 0.73907 | 0.31426 | 0.19535 | 0.72269 | 0.0080319 | 0.0029984 | 0.12041 | 0.026978 | 0.0083417 | 0.29543 | 0 | 0 | 0 | 0.018832 | 1.4471 | 20.8166 | 16.1567 | 2.3578 | 0.013923 | 0.83071 | 0.1642 | 1.2932 | 1.5077e-05 | 2.123e-08 | 0.11644
| D.070.01.209 |  | m2 | Selective coat, copper sheet, physical vapour deposition {GLO}¦ market for ¦ Alloc Rec, S | 0.21965 | 0.049923 | 0.040827 | 0.016205 | 0.11269 | 0.037599 | 0.0021454 | 0.00044389 | 0.045675 | 0.003804 | 0.0010828 | 0.010212 | 0 | 0 | 0 | 0.0059929 | 0.83475 | 14.3808 | 10.5205 | 2.3208 | 0.0019566 | 0.58686 | 0.23629 | 0.71446 | 2.1862e-06 | 4.3023e-09 | 0.039861
| D.070.01.210 |  | m2 | Selective coat, copper sheet, sputter deposition {GLO}¦ market for ¦ Alloc Rec, S | 1.4629 | 0.37842 | 0.48027 | 0.2029 | 0.40128 | 0.41608 | 0.043236 | 0.0019199 | 0.25844 | 0.11806 | 0.020951 | 0.17962 | 0 | 0 | 0 | 0.02328 | 2.9725 | 52.0703 | 38.0223 | 7.7892 | 0.007003 | 1.9201 | 0.76123 | 3.5703 | 1.4223e-05 | 2.4957e-08 | 0.1889
| D.070.01.211 |  | m2 | Selective coat, stainless steel sheet, black chrome {GLO}¦ market for ¦ Alloc Rec, S | 1.7137 | 1.4751 | 0.064653 | 0.026956 | 0.14703 | 0.060209 | 0.0029054 | 0.00059364 | 0.068509 | 1.406 | 0.001538 | 0.018338 | 0 | 0 | 0 | 0.0086184 | 1.0891 | 21.3807 | 13.6609 | 5.1679 | 0.002036 | 0.80737 | 0.18569 | 1.5568 | 6.9311e-06 | 6.0073e-09 | 0.065427
| D.070.01.212 |  | m2 | Tin plating, pieces {GLO}¦ market for ¦ Alloc Rec, S | 1.621 | 0.28322 | 0.33612 | 0.59134 | 0.41028 | 0.31146 | 0.01001 | 0.0022535 | 0.2568 | 0.024161 | 0.01465 | 0.55858 | 0 | 0 | 0 | 0.032756 | 3.0391 | 46.9608 | 39.289 | 3.6831 | 0.0029502 | 2.3385 | 0.26705 | 1.3802 | 1.0102e-05 | 1.9689e-08 | 0.246
| D.070.01.213 |  | m2 | Zinc coat, coils {GLO}¦ market for ¦ Alloc Rec, S | 4.6245 | 0.63235 | 2.1251 | 1.2927 | 0.5744 | 1.9034 | 0.18494 | 0.0026541 | 0.56626 | 0.063437 | 0.036755 | 1.2453 | 0 | 0 | 0 | 0.047351 | 4.2548 | 68.9768 | 59.0754 | 4.0344 | 0.0028155 | 1.2981 | 0.26383 | 4.3023 | 1.7294e-05 | 7.4395e-08 | 0.38318
| D.070.01.214 |  | m2 | Zinc coat, pieces {GLO}¦ market for ¦ Alloc Rec, S | 4.5264 | 0.95105 | 0.68947 | 1.9921 | 0.89373 | 0.60617 | 0.041229 | 0.0044188 | 0.31534 | 0.63129 | 0.042071 | 1.934 | 0 | 0 | 0 | 0.05817 | 6.6202 | 93.2947 | 79.4036 | 4.3155 | 0.0032962 | 3.3273 | 0.27171 | 5.9733 | 2.9076e-05 | 4.7114e-08 | 0.46041
| D.070.01.215 |  | m2 | Zinc coat, pieces, adjustment per micro-m {GLO}¦ market for ¦ Alloc Rec, S | 0.049805 | 0.0045312 | 0.007817 | 0.028912 | 0.0085447 | 0.0067273 | 0.00052022 | 3.9878e-05 | 0.0035663 | 0.00092506 | 0.0005695 | 0.028169 | 0 | 0 | 0 | 0.00074283 | 0.063294 | 0.8635 | 0.7311 | 0.035109 | 2.2126e-05 | 0.018913 | 0.0019366 | 0.076413 | 3.0879e-07 | 4.9436e-10 | 0.0046257
D.080 | D.080.01 | Processing, metals, others |  |  | 0 | 0 | 0 | 0
| D.080.01.201 |  | kg | Forging, steel {GLO}¦ market for ¦ Alloc Rec, S | 0.37312 | 0.1608 | 0.046182 | 0.03888 | 0.12726 | 0.04214 | 0.0028328 | 0.0020651 | 0.057082 | 0.10165 | 0.0012088 | 0.029484 | 0 | 0 | 0 | 0.0093954 | 0.9427 | 16.0858 | 14.1823 | 0.98708 | 0.0012952 | 0.21646 | 0.083499 | 0.61517 | 2.6929e-06 | 4.5905e-09 | 0.087689
| D.080.01.202 |  | m2 | Recultivation, bauxite mine {GLO}¦ market for ¦ Alloc Rec, S | 2.9154 | 0.58205 | 0.90043 | 0.02736 | 1.4056 | 0.81481 | 0.082279 | 0.016115 | 0.50512 | 0.060809 | 0.0033423 | 0.020818 | 0 | 0 | 0 | 0.0065429 | 10.4118 | 188.7453 | 186.2541 | 1.456 | 0.0015544 | 0.30731 | 0.09502 | 0.63133 | 2.375e-05 | 6.8696e-08 | 1.7907
| D.080.01.203 |  | m2 | Recultivation, bentonite mine {GLO}¦ market for ¦ Alloc Rec, S | 115.9497 | 23.1485 | 35.8109 | 1.0882 | 55.9021 | 32.4057 | 3.2723 | 0.64091 | 20.0892 | 2.4184 | 0.13293 | 0.82794 | 0 | 0 | 0 | 0.26022 | 414.0897 | 7506.5864 | 7407.5068 | 57.9084 | 0.06182 | 12.222 | 3.7791 | 25.1085 | 0.00094457 | 2.7321e-06 | 71.2173
| D.080.01.204 |  | m2 | Recultivation, ilmenite mine {GLO}¦ market for ¦ Alloc Rec, S | 0.16558 | 0.033057 | 0.051139 | 0.0015539 | 0.079829 | 0.046276 | 0.004673 | 0.00091523 | 0.028688 | 0.0034536 | 0.00018982 | 0.0011823 | 0 | 0 | 0 | 0.00037159 | 0.59133 | 10.7196 | 10.5781 | 0.082695 | 8.828e-05 | 0.017453 | 0.0053966 | 0.035855 | 1.3489e-06 | 3.9015e-09 | 0.1017
| D.080.01.205 |  | m2 | Recultivation, iron mine {GLO}¦ market for ¦ Alloc Rec, S | 132.8793 | 26.5284 | 41.0396 | 1.247 | 64.0643 | 37.1372 | 3.7501 | 0.73449 | 23.0223 | 2.7716 | 0.15233 | 0.94882 | 0 | 0 | 0 | 0.29821 | 474.5501 | 8602.6045 | 8489.0585 | 66.3635 | 0.070846 | 14.0065 | 4.3308 | 28.7745 | 0.0010825 | 3.131e-06 | 81.6156
| D.080.01.203 |  | m2 | Recultivation, limestone mine {GLO}¦ market for ¦ Alloc Rec, S | 0.16558 | 0.033057 | 0.051139 | 0.0015539 | 0.079829 | 0.046276 | 0.004673 | 0.00091523 | 0.028688 | 0.0034536 | 0.00018982 | 0.0011823 | 0 | 0 | 0 | 0.00037159 | 0.59133 | 10.7196 | 10.5781 | 0.082695 | 8.828e-05 | 0.017453 | 0.0053966 | 0.035855 | 1.3489e-06 | 3.9015e-09 | 0.1017
| D.080.01.207 |  | m2 | Recultivation, shale quarry {GLO}¦ market for ¦ Alloc Rec, S | 0.16558 | 0.033057 | 0.051139 | 0.0015539 | 0.079829 | 0.046276 | 0.004673 | 0.00091523 | 0.028688 | 0.0034536 | 0.00018982 | 0.0011823 | 0 | 0 | 0 | 0.00037159 | 0.59133 | 10.7196 | 10.5781 | 0.082695 | 8.828e-05 | 0.017453 | 0.0053966 | 0.035855 | 1.3489e-06 | 3.9015e-09 | 0.1017
D.090 | D.090.01 | Processing, metals, welding steel |  |  | 0 | 0 | 0 | 0
| D.090.01.101 |  | m | Idemat2017 Electric MIG welding 4mm steel, 0.125 kg electrode | 0.23456 | 0.032892 | 0.047338 | 0.010946 | 0.14338 | 0.043229 | 0.0024359 | 0.0020253 | 0.027439 | 0.0034273 | 0.001673 | 0.0072805 | 9.0889e-05 | 0 | 0 | 0.0035742 | 1.0621 | 23.7242 | 13.1624 | 7.8491 | 0.001419 | 0.93477 | 0.4229 | 1.3537 | 2.1399e-06 | 5.3012e-09 | 0.046157
| D.090.01.102 |  | kg | Idemat2017 welding shipbuilding (FCAW) per kg electrode | 58.7099 | 15.7273 | 11.9824 | 0.91004 | 30.0902 | 11.2504 | 0.50644 | 0.078033 | 15.0278 | 0.62152 | 0.2255 | 0.26235 | 0.0026462 | 0 | 0 | 0.64505 | 222.8903 | 3805.6607 | 2806.999 | 621.216 | 0.46643 | 98.097 | 45.7692 | 233.1131 | 0.00066832 | 1.1838e-06 | 11.5758
| D.090.01.103 | 1 | m | Idemat2017 welding steel arc (MAG) 0.0536 kg electrode | 0.077994 | 0.015438 | 0.02558 | 0.01309 | 0.023886 | 0.024627 | 0.00043892 | 0.00060934 | 0.01371 | 0.001118 | 0.00051401 | 0.012222 | 9.4406e-05 | 0 | 0 | 0.00077377 | 0.17693 | 2.7866 | 2.1504 | 0.3308 | 0.00018978 | 0.060487 | 0.022695 | 0.22199 | 7.5678e-07 | 1.2444e-09 | 0.01033
| D.090.01.104 | 1 | m | Idemat2017 welding steel, gas 0.0536 kg electrode | 0.074966 | 0.012203 | 0.023092 | 0.021536 | 0.018135 | 0.022296 | 0.00033252 | 0.00064222 | 0.010375 | 0.0011857 | 0.0004626 | 0.012186 | 0.0087178 | 0 | 0 | 0.0006331 | 0.13433 | 2.4551 | 2.0998 | 0.1557 | 5.8483e-05 | 0.034974 | 0.0091419 | 0.15537 | 6.1722e-07 | 1.0134e-09 | 0.012346
| D.090.01.201 |  | m | Welding, arc, aluminium {GLO}¦ market for ¦ Alloc Rec, S | 0.12707 | 0.038986 | 0.02313 | 0.017415 | 0.047543 | 0.0212 | 0.00072789 | 0.00058839 | 0.025529 | 0.012869 | 0.0012025 | 0.016555 | 0 | 0 | 0 | 0.00086015 | 0.35217 | 4.5568 | 3.7522 | 0.2793 | 0.00016468 | 0.058773 | 0.016045 | 0.45032 | 1.2206e-06 | 1.8782e-09 | 0.014385
| D.090.01.202 |  | m | Welding, arc, steel {GLO}¦ market for ¦ Alloc Rec, S | 0.083212 | 0.043662 | 0.0095019 | 0.0073031 | 0.022745 | 0.0085114 | 0.00064032 | 0.00045451 | 0.018975 | 0.024232 | 0.00035017 | 0.0066404 | 0 | 0 | 0 | 0.00066268 | 0.16848 | 2.6673 | 2.1427 | 0.28921 | 0.00023649 | 0.057957 | 0.021478 | 0.15565 | 6.7271e-07 | 9.3196e-10 | 0.010355
| D.090.01.203 |  | m | Welding, gas, steel {GLO}¦ market for ¦ Alloc Rec, S | 0.084603 | 0.043602 | 0.0089301 | 0.0072378 | 0.024833 | 0.0079853 | 0.00061107 | 0.00066072 | 0.018734 | 0.024207 | 0.00033375 | 0.0066274 | 0 | 0 | 0 | 0.00061049 | 0.18395 | 2.3885 | 1.9883 | 0.19734 | 0.00021893 | 0.047578 | 0.015442 | 0.13962 | 6.7686e-07 | 9.6213e-10 | 0.0097731
D.100 | D.100.01 | Processing, non-ferro |  |  | 0 | 0 | 0 | 0
| D.100.10.101 |  | m2 | Idemat2017 Anodising | 0.32265 | 0.019861 | 0.040803 | 0.14572 | 0.11627 | 0.037047 | 0.0021571 | 0.00034712 | 0.010948 | 0.0085664 | 0.0015988 | 0.0006629 | 0 | 0 | 0 | 0.14505 | 0.86125 | 31.7645 | 20.6517 | 8.3002 | 0.0014482 | 0.96541 | 0.44567 | 1.4002 | 2.1515e-06 | 7.1363e-09 | 0.038643
| D.100.10.102 |  | m | Idemat2017 Autogenuous welding Al 1 | 0.10508 | 0.0080273 | 0.024575 | 0.0022681 | 0.070213 | 0.022372 | 0.0013027 | 0.00020962 | 0.0066113 | 0.0012064 | 0.0008997 | 0.00040032 | 0 | 0 | 0 | 0.0018678 | 0.5201 | 13.6929 | 6.982 | 5.0124 | 0.00087458 | 0.583 | 0.26913 | 0.84555 | 1.0284e-06 | 2.6762e-09 | 0.023336
| D.100.10.103 |  | m | Idemat2017 Autogenuous welding Al 2 | 0.28661 | 0.021894 | 0.067027 | 0.0061861 | 0.1915 | 0.06102 | 0.003553 | 0.00057173 | 0.018032 | 0.0032903 | 0.0024539 | 0.0010919 | 0 | 0 | 0 | 0.0050943 | 1.4186 | 37.3469 | 19.043 | 13.6711 | 0.0023854 | 1.5901 | 0.73405 | 2.3062 | 2.8048e-06 | 7.2992e-09 | 0.063649
| D.100.10.104 |  | m | Idemat2017 Autogenuous welding Al 3 | 0.44902 | 0.034301 | 0.10501 | 0.0096915 | 0.30002 | 0.095597 | 0.0055663 | 0.00089571 | 0.02825 | 0.0051548 | 0.0038444 | 0.0017106 | 0 | 0 | 0 | 0.0079809 | 2.2224 | 58.5098 | 29.8339 | 21.4179 | 0.0037371 | 2.4912 | 1.15 | 3.613 | 4.3942e-06 | 1.1435e-08 | 0.099716
| D.100.10.105 |  | kg | Idemat2017 Cold transforming Al | 0.017691 | 0.0013514 | 0.0041372 | 0.00038184 | 0.011821 | 0.0037665 | 0.00021931 | 3.529e-05 | 0.001113 | 0.00020309 | 0.00015147 | 6.7395e-05 | 0 | 0 | 0 | 0.00031444 | 0.087561 | 2.3052 | 1.1754 | 0.84385 | 0.00014724 | 0.09815 | 0.045309 | 0.14235 | 1.7313e-07 | 4.5055e-10 | 0.0039287
| D.100.10.106 |  | m2 | Idemat2017 Cutting Al. laser | 0.028664 | 0.0021896 | 0.0067032 | 0.00061866 | 0.019152 | 0.0061025 | 0.00035533 | 5.7178e-05 | 0.0018034 | 0.00032906 | 0.00024541 | 0.00010919 | 0 | 0 | 0 | 0.00050947 | 0.14187 | 3.735 | 1.9045 | 1.3672 | 0.00023856 | 0.15902 | 0.073411 | 0.23064 | 2.8051e-07 | 7.2998e-10 | 0.0063654
| D.100.10.107 |  | m2 | Idemat2017 Cutting Al. shears | 0.10748 | 0.00821 | 0.025134 | 0.0023197 | 0.071812 | 0.022882 | 0.0013323 | 0.00021439 | 0.0067618 | 0.0012338 | 0.00092019 | 0.00040943 | 0 | 0 | 0 | 0.0019103 | 0.53194 | 14.0047 | 7.1409 | 5.1265 | 0.00089449 | 0.59628 | 0.27526 | 0.8648 | 1.0518e-06 | 2.7371e-09 | 0.023868
| D.100.10.108 |  | kg | Idemat2017 Drilling Al. (per kg removed, removed Al not counted) | 0.011528 | 0.00088064 | 0.002696 | 0.00024882 | 0.0077028 | 0.0024544 | 0.00014291 | 2.2996e-05 | 0.0007253 | 0.00013234 | 9.8702e-05 | 4.3917e-05 | 0 | 0 | 0 | 0.0002049 | 0.057058 | 1.5022 | 0.76596 | 0.54989 | 9.5946e-05 | 0.063959 | 0.029525 | 0.092762 | 1.1282e-07 | 2.9359e-10 | 0.0025601
| D.100.10.109 |  | kg | Idemat2017 Extruding alum | 0.13671 | 0.0061946 | 0.043516 | 0.0011977 | 0.085805 | 0.041868 | 0.0012108 | 0.00018513 | 0.0051445 | 0.00086491 | 0.00043781 | 0.00028331 | 0 | 0 | 0 | 0.0009144 | 0.6356 | 12.0078 | 8.9521 | 2.2766 | 0.00041858 | 0.25949 | 0.1197 | 0.39958 | 1.4226e-06 | 3.2868e-09 | 0.055646
| D.100.10.110 |  | kg | Idemat2017 Forging aluminium | 0.038911 | 0.0029724 | 0.0090997 | 0.00083984 | 0.025999 | 0.0082842 | 0.00048236 | 7.7619e-05 | 0.0024481 | 0.0004467 | 0.00033315 | 0.00014823 | 0 | 0 | 0 | 0.0006916 | 0.19259 | 5.0703 | 2.5853 | 1.856 | 0.00032384 | 0.21588 | 0.099656 | 0.3131 | 3.8079e-07 | 9.9096e-10 | 0.0086411
| D.100.10.111 |  | kg | Idemat2017 Machining aluminium | 0.014163 | 0.0010819 | 0.0033121 | 0.00030568 | 0.009463 | 0.0030152 | 0.00017557 | 2.8251e-05 | 0.00089103 | 0.00016259 | 0.00012126 | 5.3953e-05 | 0 | 0 | 0 | 0.00025173 | 0.070096 | 1.8455 | 0.94099 | 0.67554 | 0.00011787 | 0.078574 | 0.036272 | 0.11396 | 1.386e-07 | 3.6068e-10 | 0.0031451
| D.100.10.112 |  | m | Idemat2017 MIG-arc welding Al 10 | 0.59232 | 0.045247 | 0.13852 | 0.012784 | 0.39577 | 0.1261 | 0.0073427 | 0.0011815 | 0.037265 | 0.0067998 | 0.0050713 | 0.0022564 | 0 | 0 | 0 | 0.010528 | 2.9316 | 77.1816 | 39.3546 | 28.2529 | 0.0049297 | 3.2862 | 1.517 | 4.7661 | 5.7965e-06 | 1.5085e-08 | 0.13154
| D.100.10.113 |  | m | Idemat2017 MIG-arc welding Al 12 | 1.0414 | 0.079553 | 0.24354 | 0.022477 | 0.69584 | 0.22172 | 0.01291 | 0.0020774 | 0.06552 | 0.011955 | 0.0089163 | 0.0039673 | 0 | 0 | 0 | 0.01851 | 5.1543 | 135.7009 | 69.1933 | 49.6743 | 0.0086674 | 5.7777 | 2.6672 | 8.3797 | 1.0191e-05 | 2.6522e-08 | 0.23127
| D.100.10.114 |  | m | Idemat2017 MIG-arc welding Al 4 | 0.11465 | 0.0087584 | 0.026813 | 0.0024747 | 0.076608 | 0.02441 | 0.0014213 | 0.00022871 | 0.0072134 | 0.0013162 | 0.00098164 | 0.00043678 | 0 | 0 | 0 | 0.0020379 | 0.56747 | 14.94 | 7.6178 | 5.4689 | 0.00095424 | 0.6361 | 0.29364 | 0.92256 | 1.122e-06 | 2.9199e-09 | 0.025462
| D.100.10.115 |  | m | Idemat2017 MIG-arc welding Al 5 I-jnt | 0.24845 | 0.018979 | 0.058102 | 0.0053624 | 0.16601 | 0.052895 | 0.0030799 | 0.00049561 | 0.015631 | 0.0028522 | 0.0021272 | 0.00094648 | 0 | 0 | 0 | 0.004416 | 1.2297 | 32.3742 | 16.5075 | 11.8508 | 0.0020678 | 1.3784 | 0.63631 | 1.9991 | 2.4314e-06 | 6.3274e-09 | 0.055174
| D.100.10.116 |  | m | Idemat2017 MIG-arc welding Al 5 V-jnt | 0.37267 | 0.028468 | 0.087153 | 0.0080437 | 0.24901 | 0.079343 | 0.0046199 | 0.00074341 | 0.023447 | 0.0042783 | 0.0031907 | 0.0014197 | 0 | 0 | 0 | 0.0066239 | 1.8445 | 48.5613 | 24.7612 | 17.7762 | 0.0031017 | 2.0676 | 0.95447 | 2.9987 | 3.6471e-06 | 9.491e-09 | 0.082761
| D.100.10.117 |  | m | Idemat2017 MIG-arc welding Al 6 V-jnt | 0.44228 | 0.033785 | 0.10343 | 0.009546 | 0.29552 | 0.094162 | 0.0054827 | 0.00088226 | 0.027826 | 0.0050774 | 0.0037867 | 0.0016849 | 0 | 0 | 0 | 0.0078611 | 2.189 | 57.6311 | 29.3859 | 21.0963 | 0.003681 | 2.4538 | 1.1327 | 3.5588 | 4.3282e-06 | 1.1264e-08 | 0.098218
| D.100.10.118 |  | m | Idemat2017 MIG-arc welding Al 8 | 0.5636 | 0.043053 | 0.1318 | 0.012165 | 0.37658 | 0.11999 | 0.0069867 | 0.0011243 | 0.035459 | 0.0064702 | 0.0048254 | 0.0021471 | 0 | 0 | 0 | 0.010018 | 2.7895 | 73.4403 | 37.4469 | 26.8834 | 0.0046907 | 3.1269 | 1.4435 | 4.535 | 5.5155e-06 | 1.4353e-08 | 0.12516
| D.100.10.119 |  | kg | Idemat2017 Milling Al. (per kg removed, removed Al not counted) | 0.011528 | 0.00088064 | 0.002696 | 0.00024882 | 0.0077028 | 0.0024544 | 0.00014291 | 2.2996e-05 | 0.0007253 | 0.00013234 | 9.8702e-05 | 4.3917e-05 | 0 | 0 | 0 | 0.0002049 | 0.057058 | 1.5022 | 0.76596 | 0.54989 | 9.5946e-05 | 0.063959 | 0.029525 | 0.092762 | 1.1282e-07 | 2.9359e-10 | 0.0025601
| D.100.10.120 |  | kg | Idemat2017 Rolling aluminium foil | 0.18171 | 0.0087281 | 0.032409 | 0.030743 | 0.10983 | 0.030038 | 0.0016859 | 0.00026238 | 0.0071936 | 0.0012722 | 0.00068541 | 0.00042342 | 0.028907 | 0 | 0 | 0.0014128 | 0.81353 | 18.2354 | 13.5136 | 3.5189 | 0.00064306 | 0.40314 | 0.1857 | 0.61338 | 1.468e-06 | 3.7639e-09 | 0.087128
| D.100.10.121 |  | kg | Idemat2017 Rolling aluminium sheet | 0.14515 | 0.0065244 | 0.025749 | 0.022304 | 0.090576 | 0.023859 | 0.0014192 | 0.00020192 | 0.0053815 | 0.00094094 | 0.00047079 | 0.00031226 | 0.021019 | 0 | 0 | 0.00097217 | 0.67093 | 13.8825 | 10.6921 | 2.3761 | 0.00043971 | 0.27083 | 0.1247 | 0.41829 | 1.1754e-06 | 3.0599e-09 | 0.071234
| D.100.10.122 |  | kg | Idemat2017 Rolling brass | 0.065875 | 0.0023236 | 0.0096917 | 0.0071481 | 0.046711 | 0.0087569 | 0.00078062 | 0.00031517 | 0.0017065 | 0.00030195 | 0.00015417 | 9.5659e-05 | 0 | 0.0069595 | 0 | 9.288e-05 | 0.34601 | 5.4867 | 5.3633 | 0.086943 | 3.3771e-05 | 0.0050796 | 0.0022067 | 0.029073 | 4.8263e-07 | 1.4991e-09 | 0.041249
| D.100.10.123 |  | m | Idemat2017 Sawing Al. band saw | 0.071659 | 0.005474 | 0.016758 | 0.0015467 | 0.04788 | 0.015256 | 0.00088832 | 0.00014294 | 0.0045084 | 0.00082264 | 0.00061353 | 0.00027299 | 0 | 0 | 0 | 0.0012737 | 0.35467 | 9.3375 | 4.7612 | 3.4181 | 0.0005964 | 0.39756 | 0.18353 | 0.5766 | 7.0127e-07 | 1.825e-09 | 0.015913
| D.100.10.124 |  | m | Idemat2017 Sawing Al. circular saw | 0.14332 | 0.010948 | 0.033516 | 0.0030933 | 0.09576 | 0.030512 | 0.0017766 | 0.00028589 | 0.0090168 | 0.0016453 | 0.0012271 | 0.00054597 | 0 | 0 | 0 | 0.0025473 | 0.70934 | 18.675 | 9.5223 | 6.8361 | 0.0011928 | 0.79512 | 0.36706 | 1.1532 | 1.4025e-06 | 3.6499e-09 | 0.031827
| D.100.10.125 |  | kg | Idemat2017 Scouring aluminium | 0.15033 | 0.011483 | 0.035155 | 0.0032446 | 0.10044 | 0.032005 | 0.0018635 | 0.00029987 | 0.0094577 | 0.0017257 | 0.0012871 | 0.00057267 | 0 | 0 | 0 | 0.0026719 | 0.74403 | 19.5883 | 9.988 | 7.1704 | 0.0012511 | 0.83401 | 0.38501 | 1.2096 | 1.4711e-06 | 3.8284e-09 | 0.033383
| D.100.10.126 |  | m | Idemat2017 Seam welding Al. 0.25 | 0.47769 | 0.03649 | 0.11171 | 0.01031 | 0.31917 | 0.1017 | 0.0059217 | 0.00095288 | 0.030053 | 0.0054838 | 0.0040898 | 0.0018198 | 0 | 0 | 0 | 0.0084904 | 2.3643 | 62.2448 | 31.7383 | 22.7852 | 0.0039756 | 2.6502 | 1.2234 | 3.8437 | 4.6747e-06 | 1.2165e-08 | 0.10608
| D.100.10.127 |  | m | Idemat2017 Seam welding Al. 1.5 | 1.5286 | 0.11677 | 0.35748 | 0.032993 | 1.0214 | 0.32544 | 0.018949 | 0.0030492 | 0.096171 | 0.017548 | 0.013087 | 0.0058232 | 0 | 0 | 0 | 0.027169 | 7.5656 | 199.1833 | 101.5627 | 72.9126 | 0.012722 | 8.4806 | 3.9149 | 12.2998 | 1.4959e-05 | 3.8929e-08 | 0.33946
| D.100.10.128 |  | m | Idemat2017 Seam welding Al. 2.5 | 2.1974 | 0.16786 | 0.51388 | 0.047427 | 1.4682 | 0.46782 | 0.02724 | 0.0043833 | 0.13825 | 0.025226 | 0.018813 | 0.008371 | 0 | 0 | 0 | 0.039056 | 10.8757 | 286.3291 | 145.9979 | 104.813 | 0.018288 | 12.191 | 5.6278 | 17.6811 | 2.1504e-05 | 5.5961e-08 | 0.48798
| D.100.10.129 |  | p | Idemat2017 Spot welding Al. 0.5 | 0.0047853 | 0.00036555 | 0.0011191 | 0.00010328 | 0.0031974 | 0.0010188 | 5.9321e-05 | 9.5457e-06 | 0.00030107 | 5.4935e-05 | 4.0971e-05 | 1.823e-05 | 0 | 0 | 0 | 8.5055e-05 | 0.023684 | 0.62355 | 0.31795 | 0.22826 | 3.9827e-05 | 0.026549 | 0.012256 | 0.038505 | 4.683e-08 | 1.2187e-10 | 0.0010627
| D.100.10.130 |  | p | Idemat2017 Spot welding Al. 1 | 0.0095537 | 0.0007298 | 0.0022342 | 0.0002062 | 0.0063835 | 0.002034 | 0.00011843 | 1.9058e-05 | 0.00060107 | 0.00010968 | 8.1797e-05 | 3.6395e-05 | 0 | 0 | 0 | 0.00016981 | 0.047285 | 1.2449 | 0.63477 | 0.4557 | 7.9513e-05 | 0.053004 | 0.024468 | 0.076874 | 9.3494e-08 | 2.4331e-10 | 0.0021216
| D.100.10.131 |  | p | Idemat2017 Spot welding Al. 1.5 | 0.019117 | 0.0014603 | 0.0044707 | 0.00041262 | 0.012773 | 0.00407 | 0.00023699 | 3.8135e-05 | 0.0012027 | 0.00021946 | 0.00016368 | 7.2827e-05 | 0 | 0 | 0 | 0.00033979 | 0.094618 | 2.4911 | 1.2702 | 0.91187 | 0.00015911 | 0.10606 | 0.048961 | 0.15383 | 1.8708e-07 | 4.8686e-10 | 0.0042454
| D.100.10.132 |  | p | Idemat2017 Spot welding Al. 3 | 0.044905 | 0.0034302 | 0.010501 | 0.0009692 | 0.030004 | 0.0095602 | 0.00055666 | 8.9575e-05 | 0.0028252 | 0.0005155 | 0.00038446 | 0.00017107 | 0 | 0 | 0 | 0.00079814 | 0.22225 | 5.8513 | 2.9835 | 2.1419 | 0.00037373 | 0.24913 | 0.11501 | 0.36132 | 4.3944e-07 | 1.1436e-09 | 0.0099721
| D.100.10.133 |  | kg | Idemat2017 Turning Al (per kg removed, removed Al not counted) | 0.011528 | 0.00088064 | 0.002696 | 0.00024882 | 0.0077028 | 0.0024544 | 0.00014291 | 2.2996e-05 | 0.0007253 | 0.00013234 | 9.8702e-05 | 4.3917e-05 | 0 | 0 | 0 | 0.0002049 | 0.057058 | 1.5022 | 0.76596 | 0.54989 | 9.5946e-05 | 0.063959 | 0.029525 | 0.092762 | 1.1282e-07 | 2.9359e-10 | 0.0025601
| D.100.01.134 |  | m | Idemat2017 Welding aluminium arc (0.0183 kg electrode) | 0.057155 | 0.0065534 | 0.01254 | 0.014527 | 0.023535 | 0.011911 | 0.00039453 | 0.00055163 | 0.0051887 | 0.00081304 | 0.00023403 | 0.014072 | 0 | 0 | 0 | 0.00045505 | 0.17433 | 3.4141 | 1.9765 | 0.57482 | 7.3349e-05 | 0.039146 | 0.014457 | 0.80915 | 4.6438e-07 | 1.0167e-09 | 0.010357
D.110 | D.110.01 | Processing, paper + board |  |  | 0 | 0 | 0 | 0
D.115 | D.110.01 | Processing, waste and others |  |  | 0 | 0 | 0 | 0
| D.115.01.201 |  | kg | Blasting {GLO}¦ market for ¦ Alloc Rec, S | 5.5025 | 0.41489 | 4.3738 | 0.10044 | 0.61346 | 2.5103 | 0.28776 | 0.02585 | 0.31598 | 0.073062 | 1.5757 | 0.088753 | 0 | 0 | 0 | 0.011689 | 4.5441 | 44.7625 | 39.4971 | 1.4118 | 0.0014377 | 1.583 | 0.078988 | 2.1902 | 1.3495e-05 | 1.1834e-07 | 0.25703
| D.115.01.202 |  | m2 | Coating, with melamine impregnated paper {GLO}¦ market for ¦ Alloc Rec, S | 0.5672 | 0.1164 | 0.15323 | 0.024492 | 0.27307 | 0.14201 | 0.008067 | 0.0048739 | 0.090854 | 0.020676 | 0.0031584 | 0.016023 | 0 | 0 | 0 | 0.0084691 | 2.0227 | 57.4345 | 44.1518 | 2.0182 | 0.0078233 | 10.2683 | 0.14517 | 0.84326 | 5.7368e-06 | 1.6591e-08 | 0.3295
| D.115.01.203 |  | m3 | Drying, natural gas {GLO}¦ market for ¦ Alloc Rec, S | 0.008538 | 0.0019703 | 0.0015956 | 0.00024264 | 0.0047295 | 0.0015129 | 5.6963e-05 | 3.0268e-05 | 0.0014225 | 0.00051752 | 2.5763e-05 | 0.00018418 | 0 | 0 | 0 | 5.8466e-05 | 0.035033 | 0.60653 | 0.54071 | 0.038764 | 3.5241e-05 | 0.0066406 | 0.0029466 | 0.017439 | 8.3114e-08 | 1.6489e-10 | 0.0034129
| D.115.01.204 |  | m2 | Laminating service, foil, with acrylic binder {GLO}¦ market for ¦ Alloc Rec, S | 0.0035032 | 0.00089923 | 0.00073465 | 5.7387e-05 | 0.0018119 | 0.00068921 | 3.1366e-05 | 1.2387e-05 | 0.00082103 | 6.5811e-05 | 1.4075e-05 | 1.768e-05 | 0 | 0 | 0 | 3.9707e-05 | 0.013422 | 0.26054 | 0.19609 | 0.041303 | 2.6299e-05 | 0.0063914 | 0.0029459 | 0.01378 | 3.8494e-08 | 6.8201e-11 | 0.00097558
| D.115.01.205 |  | p | Manual dismantling of electric scooter {GLO}¦ market for ¦ Alloc Rec, S | 0.0028816 | 0.00070035 | 0.00066816 | 0.00035555 | 0.0011576 | 0.0006116 | 4.5394e-05 | 2.2205e-05 | 0.00042731 | 0.00025083 | 1.1166e-05 | 0.00030858 | 0 | 0 | 0 | 4.697e-05 | 0.0085747 | 0.13537 | 0.098441 | 0.0049888 | 7.1504e-06 | 0.027545 | 0.00030412 | 0.0040889 | 2.0773e-08 | 6.6517e-11 | 0.00066156
| D.115.01.206 |  | p | Manual dismantling of used electric passenger car {GLO}¦ market for ¦ Alloc Rec, S | 0.0028816 | 0.00070035 | 0.00066816 | 0.00035555 | 0.0011576 | 0.0006116 | 4.5394e-05 | 2.2205e-05 | 0.00042731 | 0.00025083 | 1.1166e-05 | 0.00030858 | 0 | 0 | 0 | 4.697e-05 | 0.0085747 | 0.13537 | 0.098441 | 0.0049888 | 7.1504e-06 | 0.027545 | 0.00030412 | 0.0040889 | 2.0773e-08 | 6.6517e-11 | 0.00066156
| D.115.01.207 |  | p | Manual dismantling of used passenger car with internal combustion engine {GLO}¦ market for ¦ Alloc Rec, S | 0.0028816 | 0.00070035 | 0.00066816 | 0.00035555 | 0.0011576 | 0.0006116 | 4.5394e-05 | 2.2205e-05 | 0.00042731 | 0.00025083 | 1.1166e-05 | 0.00030858 | 0 | 0 | 0 | 4.697e-05 | 0.0085747 | 0.13537 | 0.098441 | 0.0049888 | 7.1504e-06 | 0.027545 | 0.00030412 | 0.0040889 | 2.0773e-08 | 6.6517e-11 | 0.00066156
| D.115.01.208 |  | kg | Packing, cement {GLO}¦ market for ¦ Alloc Rec, S | 0.001138 | 0.00021039 | 0.00020694 | 5.2866e-05 | 0.00066782 | 0.00017327 | 2.2172e-05 | 1.2651e-05 | 0.00016019 | 3.7553e-05 | 1.1503e-05 | 1.9587e-05 | 0 | 0 | 0 | 3.3279e-05 | 0.0049468 | 0.18245 | 0.051111 | 0.005387 | 5.4136e-05 | 0.12378 | 0.00033386 | 0.0017819 | 1.1119e-08 | 8.6316e-11 | 0.00036841
| D.115.01.209 |  | kg | Packing, clay product {GLO}¦ market for ¦ Alloc Rec, S | 0.0025727 | 0.0012004 | 0.00039218 | 0.00022815 | 0.00075206 | 0.00034986 | 2.9284e-05 | 1.5415e-05 | 0.00046504 | 0.0007199 | 1.3042e-05 | 0.00020525 | 0 | 0 | 0 | 2.2903e-05 | 0.0055708 | 0.13114 | 0.077414 | 0.0087314 | 3.0074e-05 | 0.039576 | 0.00061712 | 0.0047752 | 1.9624e-08 | 5.142e-11 | 0.00042807
| D.115.01.210 |  | kg | Packing, fibre cement product {GLO}¦ market for ¦ Alloc Rec, S | 0.005499 | 0.0016046 | 0.00099072 | 0.00038148 | 0.0025223 | 0.00084351 | 8.7799e-05 | 4.0207e-05 | 0.00092727 | 0.00063709 | 5.9408e-05 | 0.00021715 | 0 | 0 | 0 | 0.00016432 | 0.018684 | 0.61699 | 0.19898 | 0.026688 | 0.00026274 | 0.37856 | 0.0018729 | 0.010624 | 5.0813e-08 | 2.7984e-10 | 0.0012175
| D.115.01.211 |  | kg | Packing, lime product {GLO}¦ market for ¦ Alloc Rec, S | 0.0028357 | 0.00054547 | 0.00052795 | 0.00013463 | 0.0016276 | 0.00044315 | 5.4073e-05 | 2.5938e-05 | 0.00043331 | 8.6222e-05 | 3.0723e-05 | 4.7756e-05 | 0 | 0 | 0 | 8.6878e-05 | 0.012056 | 0.38521 | 0.11123 | 0.014671 | 0.0001381 | 0.24712 | 0.00098712 | 0.011063 | 2.839e-08 | 1.8114e-10 | 0.0007254
| D.115.01.212 |  | kg | Plaster mixing {GLO}¦ market for ¦ Alloc Rec, S | 0.014544 | 0.0041795 | 0.0029689 | 0.0002007 | 0.0071946 | 0.0027921 | 0.00012285 | 1.7601e-05 | 0.0039393 | 0.00022259 | 5.392e-05 | 5.8686e-05 | 0 | 0 | 0 | 0.00014202 | 0.053293 | 0.90262 | 0.67785 | 0.13578 | 0.00012145 | 0.021453 | 0.010141 | 0.057279 | 1.6433e-07 | 2.678e-10 | 0.0027364
| D.115.01.213 |  | kg | Process-specific burden, sanitary landfill {CH}¦ market for process-specific burden, sanitary landfill ¦ Alloc Rec, S | 0.0010793 | 0.00021191 | 0.00032678 | 1.1865e-05 | 0.00052874 | 0.00029555 | 2.9746e-05 | 5.9892e-06 | 0.00018273 | 2.3193e-05 | 1.49e-06 | 7.8855e-06 | 0 | 0 | 0 | 3.9792e-06 | 0.0039166 | 0.083013 | 0.0696 | 0.010458 | 1.059e-06 | 0.00056513 | 0.000131 | 0.0022585 | 8.8273e-09 | 3.7589e-11 | 0.000662
| D.115.01.214 |  | kg | Process-specific burden, sanitary landfill {RoW}¦ market for process-specific burden, sanitary landfill ¦ Alloc Rec, S | 0.001325 | 0.00028376 | 0.00038092 | 1.2875e-05 | 0.00064746 | 0.00034686 | 3.1605e-05 | 9.9967e-06 | 0.00024948 | 2.4276e-05 | 2.4482e-06 | 8.0299e-06 | 0 | 0 | 0 | 4.845e-06 | 0.004796 | 0.084427 | 0.079682 | 0.0027745 | 2.6259e-06 | 0.00055489 | 0.00020877 | 0.0012037 | 1.1633e-08 | 4.1893e-11 | 0.00069034
| D.115.01.215 |  | kg | Process-specific burdens, hazardous waste incineration plant {CH}¦ market for process-specific burdens, hazardous waste incineration plant ¦ Alloc Rec, S | 0.0035447 | 0.0015098 | 0.0011792 | 0.00012431 | 0.00073141 | 0.0010594 | 0.00011811 | 6.0392e-06 | 0.0013909 | 0.00011293 | 1.664e-06 | 9.6543e-05 | 0 | 0 | 0 | 2.7763e-05 | 0.0054178 | 0.10215 | 0.099752 | 0.0015973 | 8.3666e-07 | 0.00026638 | 7.0414e-05 | 0.00046721 | 3.573e-08 | 7.2212e-11 | 0.00077713
| D.115.01.216 |  | kg | Process-specific burdens, hazardous waste incineration plant {RoW}¦ market for process-specific burdens, hazardous waste incineration plant ¦ Alloc Rec, S | 0.0067673 | 0.0015131 | 0.001279 | 0.0031174 | 0.00085776 | 0.0011585 | 0.00011777 | 5.404e-06 | 0.0013927 | 0.00011497 | 2.7086e-06 | 0.00012104 | 0 | 0 | 0 | 0.0029964 | 0.0063538 | 0.12689 | 0.12535 | 0.00084782 | 9.4393e-07 | 0.00020525 | 4.8975e-05 | 0.00043118 | 3.8481e-08 | 7.708e-11 | 0.0009814
| D.115.01.217 |  | kg | Process-specific burdens, import of copper to Switzerland {GLO}¦ market for process-specific burdens, import of copper to Switzerland ¦ Alloc Rec, S | 0.56829 | 0.034619 | 0.41911 | 0.0046182 | 0.10994 | 0.41125 | 0.0016224 | 0.00052021 | 0.0093894 | 0.02471 | 0.0062421 | 0.0011272 | 0 | 0 | 0 | 0.003491 | 0.81437 | 15.4377 | 9.9346 | 2.3679 | 0.00091016 | 1.3147 | 0.1975 | 1.622 | 9.6345e-06 | 1.7917e-08 | 0.044455
| D.115.01.218 |  | kg | Process-specific burdens, inert material landfill {CH}¦ market for process-specific burdens, inert material landfill ¦ Alloc Rec, S | 0.00061639 | 0.00012144 | 0.00018792 | 5.7943e-06 | 0.00030123 | 0.0001701 | 1.7076e-05 | 3.4664e-06 | 0.00010517 | 1.28e-05 | 7.4178e-07 | 4.3845e-06 | 0 | 0 | 0 | 1.4097e-06 | 0.0022314 | 0.040849 | 0.039844 | 0.00047375 | 4.2732e-07 | 0.00033131 | 3.1972e-05 | 0.00016693 | 5.0377e-09 | 1.8333e-11 | 0.00038315
| D.115.01.219 |  | kg | Process-specific burdens, inert material landfill {RoW}¦ market for process-specific burdens, inert material landfill ¦ Alloc Rec, S | 0.00063913 | 0.00012668 | 0.00019454 | 5.831e-06 | 0.00031208 | 0.00017635 | 1.7171e-05 | 6.8573e-06 | 0.00010692 | 1.2906e-05 | 1.0145e-06 | 4.3509e-06 | 0 | 0 | 0 | 1.4801e-06 | 0.0023117 | 0.040688 | 0.040048 | 0.0003334 | 3.7319e-07 | 0.00013812 | 2.2574e-05 | 0.00014542 | 5.2533e-09 | 1.871e-11 | 0.00037443
| D.115.01.220 |  | kg | Process-specific burdens, municipal waste incineration {CH}¦ market for process-specific burdens, municipal waste incineration ¦ Alloc Rec, S | 0.0032485 | 0.00049692 | 0.0017676 | 0.00069291 | 0.00029107 | 0.00158 | 0.00018626 | 8.7958e-06 | 0.00022723 | 0.00026089 | 1.2615e-06 | 9.5399e-05 | 0 | 0 | 0 | 0.00059752 | 0.0021561 | 0.043938 | 0.04253 | 0.00088474 | 4.1329e-07 | 0.00020004 | 4.3851e-05 | 0.00027873 | 1.1009e-08 | 8.5464e-11 | 0.00034104
| D.115.01.221 |  | kg | Process-specific burdens, municipal waste incineration {Europe without Switzerland}¦ market for process-specific burdens, municipal waste incineration ¦ Alloc Rec, S | 0.0032675 | 0.00049836 | 0.0017658 | 0.00069527 | 0.00030809 | 0.0015784 | 0.00018608 | 8.2662e-06 | 0.00022912 | 0.00026097 | 1.3277e-06 | 9.5509e-05 | 0 | 0 | 0 | 0.00059976 | 0.0022821 | 0.049391 | 0.047818 | 0.0009947 | 4.0576e-07 | 0.0001986 | 4.4682e-05 | 0.00033418 | 1.1165e-08 | 8.579e-11 | 0.00038145
| D.115.01.222 |  | kg | Process-specific burdens, municipal waste incineration {RoW}¦ market for process-specific burdens, municipal waste incineration ¦ Alloc Rec, S | 0.0033482 | 0.00050008 | 0.0018043 | 0.00071899 | 0.00032486 | 0.0016166 | 0.00018625 | 8.893e-06 | 0.00022991 | 0.00026127 | 1.5073e-06 | 0.00011897 | 0 | 0 | 0 | 0.00060002 | 0.0024064 | 0.049235 | 0.048449 | 0.00037874 | 5.0745e-07 | 0.00014353 | 2.7265e-05 | 0.00023575 | 1.1932e-08 | 8.696e-11 | 0.00038872
| D.115.01.223 |  | kg | Process-specific burdens, residual material landfill {CH}¦ market for process-specific burdens, residual material landfill ¦ Alloc Rec, S | 0.00066634 | 0.00012621 | 0.00019544 | 6.2944e-06 | 0.0003384 | 0.00017707 | 1.7456e-05 | 3.9336e-06 | 0.00010861 | 1.3661e-05 | 9.124e-07 | 4.6872e-06 | 0 | 0 | 0 | 1.6072e-06 | 0.0025067 | 0.047127 | 0.044539 | 0.0010345 | 7.7212e-07 | 0.0011952 | 7.1916e-05 | 0.00028577 | 5.4974e-09 | 3.0908e-11 | 0.00042853
| D.115.01.224 |  | kg | Process-specific burdens, residual material landfill {Europe without Switzerland}¦ market for process-specific burdens, residual material landfill ¦ Alloc Rec, S | 0.00072149 | 0.00013804 | 0.00021284 | 6.1544e-06 | 0.00036446 | 0.00019365 | 1.7559e-05 | 1.5248e-05 | 0.00010894 | 1.385e-05 | 1.6321e-06 | 4.5145e-06 | 0 | 0 | 0 | 1.6399e-06 | 0.0026997 | 0.045596 | 0.044565 | 0.0005953 | 2.2542e-06 | 0.00020374 | 4.6882e-05 | 0.00018313 | 5.9778e-09 | 3.1696e-11 | 0.00039065
| D.115.01.225 |  | kg | Process-specific burdens, residual material landfill {RoW}¦ market for process-specific burdens, residual material landfill ¦ Alloc Rec, S | 0.00076414 | 0.00014904 | 0.00022374 | 6.4574e-06 | 0.0003849 | 0.0002038 | 1.7868e-05 | 1.8299e-05 | 0.00011663 | 1.4114e-05 | 2.0703e-06 | 4.5456e-06 | 0 | 0 | 0 | 1.9118e-06 | 0.0028511 | 0.046464 | 0.045446 | 0.00041197 | 5.3077e-07 | 0.00037965 | 2.9551e-05 | 0.00019624 | 6.4289e-09 | 3.2522e-11 | 0.00039191
| D.115.01.226 |  | kg | Process-specific burdens, slag landfill {CH}¦ market for process-specific burdens, slag landfill ¦ Alloc Rec, S | 0.00061249 | 0.00012107 | 0.00018733 | 5.7553e-06 | 0.00029833 | 0.00016955 | 1.7047e-05 | 3.4299e-06 | 0.00010491 | 1.2733e-05 | 7.2847e-07 | 4.3609e-06 | 0 | 0 | 0 | 1.3944e-06 | 0.0022099 | 0.040359 | 0.039478 | 0.0004304 | 4.0041e-07 | 0.00026385 | 2.8857e-05 | 0.00015774 | 5.0018e-09 | 2.512e-11 | 0.00037961
| D.115.01.227 |  | kg | Process-specific burdens, slag landfill {Europe without Switzerland}¦ market for process-specific burdens, slag landfill ¦ Alloc Rec, S | 0.00062226 | 0.00012317 | 0.00019041 | 5.7305e-06 | 0.00030295 | 0.00017249 | 1.7065e-05 | 5.4342e-06 | 0.00010496 | 1.2767e-05 | 8.5598e-07 | 4.3303e-06 | 0 | 0 | 0 | 1.4002e-06 | 0.0022441 | 0.040088 | 0.039483 | 0.0003525 | 6.6298e-07 | 8.8223e-05 | 2.443e-05 | 0.00013953 | 5.0869e-09 | 2.526e-11 | 0.0003729
| D.115.01.228 |  | kg | Rock crushing {GLO}¦ market for ¦ Alloc Rec, S | 0.00012435 | 3.6007e-05 | 2.508e-05 | 1.8346e-06 | 6.1433e-05 | 2.3537e-05 | 1.0516e-06 | 2.0399e-07 | 3.0305e-05 | 5.4977e-06 | 4.9183e-07 | 5.8176e-07 | 0 | 0 | 0 | 1.2529e-06 | 0.00045506 | 0.0082012 | 0.0058556 | 0.0015112 | 9.6333e-07 | 0.00021766 | 0.00010933 | 0.00050652 | 1.3495e-09 | 2.2974e-12 | 2.3501e-05
| D.115.01.229 |  | kg | Sulfur stockpiling {GLO}¦ market for ¦ Alloc Rec, S | 0.0089648 | 0.0010063 | 0.0036368 | 0.00016971 | 0.0041521 | 0.0034306 | 0.00015532 | 9.754e-05 | 0.0007433 | 0.00016542 | 5.0908e-05 | 7.4459e-05 | 0 | 0 | 0 | 9.5255e-05 | 0.030756 | 3.9385 | 3.9099 | 0.016642 | 2.1746e-05 | 0.0045021 | 0.0010216 | 0.006403 | 9.7023e-08 | 2.0787e-10 | 0.037159
| D.115.01.230 |  | kg | Venting of argon, crude, liquid {GLO}¦ market for ¦ Alloc Rec, S | 0.59448 | 0.16553 | 0.12273 | 0.0074038 | 0.29881 | 0.11545 | 0.0050406 | 0.00067681 | 0.15931 | 0.0055434 | 0.0022374 | 0.0014964 | 0 | 0 | 0 | 0.0059074 | 2.2134 | 37.979 | 28.1895 | 6.0065 | 0.0049109 | 0.93422 | 0.45034 | 2.3935 | 6.8553e-06 | 1.1793e-08 | 0.11305
| D.115.01.222 |  | kg | Venting of nitrogen, liquid {GLO}¦ market for ¦ Alloc Rec, S | 1.8521 | 0.028162 | 1.7722 | 0.0012604 | 0.050512 | 0.019538 | 1.7523 | 0.00011779 | 0.027075 | 0.00096835 | 0.00037603 | 0.0002674 | 0 | 0 | 0 | 0.000993 | 0.37416 | 6.3844 | 4.7791 | 0.97707 | 0.00082981 | 0.15412 | 0.073645 | 0.39965 | 1.1595e-06 | 1.9941e-09 | 0.019491
D.120 | D.120.01 | Processing, plastics |  |  | 0 | 0 | 0 | 0
| D.120.01.301 |  | kg | Idemat2017 Blow moulding bottles | 0.30452 | 0.023262 | 0.071215 | 0.0065726 | 0.20347 | 0.064833 | 0.003775 | 0.00060745 | 0.019159 | 0.0034959 | 0.0026072 | 0.0011601 | 0 | 0 | 0 | 0.0054126 | 1.5072 | 39.6805 | 20.2329 | 14.5253 | 0.0025344 | 1.6895 | 0.77992 | 2.4503 | 2.9801e-06 | 7.7553e-09 | 0.067626
| D.120.01.302 |  | kg | Idemat2017 Blow moulding UPVC film | 0.12611 | 7.848e-05 | 0.063649 | 0.0044955 | 0.057884 | 0.062667 | 0.00098258 | 7.8473e-05 | 5.2222e-09 | 1.1641e-09 | 2.4997e-10 | 1.1e-05 | 2.1079e-07 | 0.0040829 | 0 | 0.0004014 | 0.42877 | 7.8475 | 5.9996 | 1.7649 | 1.5694e-11 | 6.9329e-09 | 3.0291e-09 | 0.083 | 1.7486e-06 | 3.3436e-09 | 0.020968
| D.120.01.303 | 1 | kg | Idemat2017 Extrusion | 0.12903 | 5.8861e-05 | 0.059594 | 0.020426 | 0.048952 | 0.057722 | 0.0018723 | 5.8855e-05 | 5.2222e-09 | 1.1641e-09 | 2.4997e-10 | 3.96e-05 | 2.1079e-07 | 0.0022166 | 0 | 0.01817 | 0.36261 | 7.1489 | 6.4339 | 0.666 | 1.5694e-11 | 6.9329e-09 | 3.0291e-09 | 0.049 | 1.4449e-06 | 3.4325e-09 | 0.017439
| D.120.01.304 | 1 | kg | Idemat2017 Extrusion PVC | 0.11337 | 5.3256e-05 | 0.055424 | 0.012417 | 0.045472 | 0.05366 | 0.0017638 | 5.325e-05 | 5.2222e-09 | 1.1641e-09 | 2.4997e-10 | 3.96e-05 | 2.1079e-07 | 0.0019603 | 0 | 0.010417 | 0.33683 | 5.5388 | 4.8288 | 0.666 | 1.5694e-11 | 6.9329e-09 | 3.0291e-09 | 0.044 | 1.318e-06 | 3.0686e-09 | 0.013786
| D.120.01.305 |  | kg | Idemat2017 Injection moulding | 0.30694 | 0.023447 | 0.07178 | 0.0066248 | 0.20509 | 0.065347 | 0.003805 | 0.00061228 | 0.019311 | 0.0035236 | 0.0026279 | 0.0011693 | 0 | 0 | 0 | 0.0054555 | 1.5192 | 39.9954 | 20.3935 | 14.6406 | 0.0025546 | 1.7029 | 0.78611 | 2.4698 | 3.0037e-06 | 7.8169e-09 | 0.068162
| D.120.01.306 |  | kg | Idemat2017 Injection moulding PVC | 0.18049 | 0.00029148 | 0.11918 | 0.028531 | 0.03248 | 0.11682 | 0.0023631 | 0.00029147 | 5.2222e-09 | 1.1641e-09 | 2.4997e-10 | 7.48e-05 | 2.1079e-07 | 0.003271 | 0 | 0.025185 | 0.24059 | 38.2003 | 22.1063 | 14.874 | 1.5694e-11 | 6.9329e-09 | 3.0291e-09 | 1.22 | 2.916e-06 | 6.3616e-09 | 0.13262
| D.120.01.307 |  | kg | Idemat2017 Recycling mixed polymer | 0.061411 | 0.0036632 | 0.012969 | 0.0013172 | 0.043461 | 0.012065 | 0.00052957 | 0.00017981 | 0.0028106 | 0.00067278 | 0.00037425 | 0.0002322 | 0.00037164 | 0 | 0 | 0.00071339 | 0.32194 | 7.4444 | 4.9509 | 1.8596 | 0.00034262 | 0.21688 | 0.10077 | 0.31596 | 5.92e-07 | 1.5143e-09 | 0.027163
| D.120.01.308 |  | kg | Idemat2017 Thermo forming | 0.18278 | 6.7269e-05 | 0.10068 | 0.02055 | 0.06148 | 0.098896 | 0.0017877 | 6.7263e-05 | 5.2222e-09 | 1.1641e-09 | 2.4997e-10 | 2.2005e-06 | 2.1079e-07 | 0.0023778 | 0 | 0.01817 | 0.45541 | 12.1928 | 10.4792 | 1.0656 | 1.5694e-11 | 6.9329e-09 | 3.0291e-09 | 0.648 | 2.6554e-06 | 5.6174e-09 | 0.055013
| D.120.01.201 |  | kg | Blow moulding {GLO}¦ market for ¦ Alloc Rec, S | 0.3299 | 0.083298 | 0.069072 | 0.010922 | 0.16661 | 0.064453 | 0.0032528 | 0.00062107 | 0.077677 | 0.0049991 | 0.0013661 | 0.0020612 | 0 | 0 | 0 | 0.0088609 | 1.2341 | 27.6224 | 17.3991 | 3.9922 | 0.0029822 | 4.6637 | 0.27189 | 1.2925 | 3.5752e-06 | 7.9421e-09 | 0.084456
| D.120.01.202 |  | kg | Calendering, rigid sheets {GLO}¦ market for ¦ Alloc Rec, S | 0.10016 | 0.024366 | 0.020973 | 0.0026393 | 0.052179 | 0.01969 | 0.00088506 | 0.00018806 | 0.022583 | 0.0015946 | 0.00039711 | 0.0012033 | 0 | 0 | 0 | 0.001436 | 0.38651 | 7.4871 | 5.2548 | 1.1109 | 0.0012608 | 0.66424 | 0.07908 | 0.37674 | 1.0983e-06 | 2.2689e-09 | 0.02489
| D.120.01.206 |  | kg | Extrusion of plastic sheets and thermoforming, inline {GLO}¦ market for ¦ Alloc Rec, S | 0.26566 | 0.074271 | 0.05365 | 0.0045883 | 0.13315 | 0.050476 | 0.0022129 | 0.00032553 | 0.070667 | 0.0032788 | 0.00096105 | 0.0019048 | 0 | 0 | 0 | 0.0026835 | 0.98628 | 16.4829 | 12.2845 | 2.5847 | 0.0021216 | 0.38668 | 0.18304 | 1.0418 | 2.9836e-06 | 4.93e-09 | 0.050195
| D.120.01.207 |  | kg | Extrusion, co-extrusion {GLO}¦ market for ¦ Alloc Rec, S | 0.132 | 0.036847 | 0.026494 | 0.0025201 | 0.066138 | 0.024912 | 0.0011043 | 0.00016321 | 0.034958 | 0.0017261 | 0.00047755 | 0.0011892 | 0 | 0 | 0 | 0.0013309 | 0.48991 | 8.1156 | 6.0382 | 1.2754 | 0.0010496 | 0.19618 | 0.090462 | 0.51429 | 1.4765e-06 | 2.4496e-09 | 0.024669
| D.120.01.208 |  | kg | Extrusion, plastic film {GLO}¦ market for ¦ Alloc Rec, S | 0.13166 | 0.032316 | 0.027632 | 0.0028036 | 0.068905 | 0.025933 | 0.0011704 | 0.00031168 | 0.029913 | 0.0020917 | 0.00052816 | 0.0013116 | 0 | 0 | 0 | 0.001492 | 0.51041 | 10.2888 | 6.8128 | 1.4606 | 0.001528 | 1.4198 | 0.10361 | 0.49053 | 1.4658e-06 | 3.3749e-09 | 0.03165
| D.120.01.209 |  | kg | Extrusion, plastic pipes {GLO}¦ market for ¦ Alloc Rec, S | 0.107 | 0.025851 | 0.023692 | 0.0023584 | 0.055099 | 0.022287 | 0.00094186 | 0.00023654 | 0.023455 | 0.0021601 | 0.00046343 | 0.0013431 | 0 | 0 | 0 | 0.0010153 | 0.40814 | 7.7272 | 5.2229 | 1.1086 | 0.00078827 | 0.94012 | 0.079051 | 0.37581 | 1.1741e-06 | 2.5733e-09 | 0.022218
| D.120.01.210 |  | kg | Injection moulding {GLO}¦ market for ¦ Alloc Rec, S | 0.31166 | 0.0704 | 0.063351 | 0.019919 | 0.15799 | 0.059534 | 0.0025903 | 0.0015011 | 0.064924 | 0.0039752 | 0.0012269 | 0.016712 | 0 | 0 | 0 | 0.0032072 | 1.1703 | 24.9518 | 18.986 | 3.2539 | 0.0021506 | 1.3956 | 0.23065 | 1.0836 | 3.2384e-06 | 6.3948e-09 | 0.1071
| D.120.01.211 |  | kg | Polar fleece production, energy use only {GLO}¦ market for ¦ Alloc Rec, S | 1.635 | 0.38045 | 0.37531 | 0.018627 | 0.8606 | 0.35377 | 0.014187 | 0.0026526 | 0.36293 | 0.014871 | 0.0073498 | 0.0035675 | 0 | 0 | 0 | 0.015059 | 6.3748 | 107.1757 | 78.1985 | 17.6338 | 0.011419 | 4.18 | 1.2753 | 5.8767 | 1.8146e-05 | 3.2925e-08 | 0.29937
| D.120.01.212 |  | kg | Polymer foaming {GLO}¦ market for ¦ Alloc Rec, S | 0.25032 | 0.10062 | 0.046385 | 0.0023172 | 0.101 | 0.043831 | 0.0016425 | 0.061878 | 0.037129 | 0.0016174 | 0.0009109 | 0.00037896 | 0 | 0 | 0 | 0.0019383 | 0.74812 | 11.8443 | 8.8835 | 1.6855 | 0.0011233 | 0.5895 | 0.12199 | 0.56261 | 2.0697e-06 | 4.3955e-09 | 0.033395
| D.120.01.213 |  | kg | Stretch blow moulding {GLO}¦ market for ¦ Alloc Rec, S | 0.43264 | 0.11289 | 0.090497 | 0.0084533 | 0.2208 | 0.084802 | 0.0039198 | 0.00059683 | 0.10727 | 0.0050255 | 0.0017752 | 0.0020803 | 0 | 0 | 0 | 0.006373 | 1.6355 | 30.7291 | 21.001 | 5.425 | 0.003625 | 2.093 | 0.39198 | 1.8144 | 4.9014e-06 | 9.3656e-09 | 0.085907
| D.120.01.214 |  | kg | Thermoforming of plastic sheets {GLO}¦ market for ¦ Alloc Rec, S | 0.14497 | 0.040117 | 0.02869 | 0.0041283 | 0.072033 | 0.02701 | 0.0011744 | 0.0002219 | 0.036936 | 0.0029585 | 0.00050548 | 0.0027274 | 0 | 0 | 0 | 0.0014009 | 0.53358 | 8.6375 | 6.5104 | 1.2893 | 0.0010638 | 0.19671 | 0.091347 | 0.54872 | 1.5887e-06 | 2.6569e-09 | 0.026944
| D.120.01.215 |  | kg | Thermoforming, with calendering {GLO}¦ market for ¦ Alloc Rec, S | 0.20533 | 0.049823 | 0.043234 | 0.0052149 | 0.10706 | 0.040539 | 0.0018713 | 0.00035263 | 0.046147 | 0.0033235 | 0.00082292 | 0.0015988 | 0 | 0 | 0 | 0.0036162 | 0.79304 | 17.0966 | 11.6772 | 2.4406 | 0.0020756 | 2.0426 | 0.15896 | 0.77512 | 2.3057e-06 | 5.1463e-09 | 0.060532
D.125 | D.125.01 | Processing, power plant exhaust |  |  | 0 | 0 | 0 | 0
| D.125.01.201 |  | kg | NOx retained, by selective catalytic reduction {GLO}¦ market for ¦ Alloc Rec, S | 0.4035 | 0.020832 | 0.090111 | 0.19788 | 0.094677 | 0.083306 | 0.0055952 | 0.0011925 | 0.01637 | 0.0032694 | 0.0012099 | 0.19566 | 0 | 0 | 0 | 0.0022234 | 0.70131 | 14.454 | 13.9001 | 0.26 | 0.00045329 | 0.14294 | 0.019201 | 0.1313 | 1.7138e-06 | 4.9751e-09 | 0.11223
| D.125.01.202 |  | kg | SOx retained, in hard coal flue gas desulfurisation {GLO}¦ market for ¦ Alloc Rec, S | 0.31383 | 0.012304 | 0.17874 | 0.016619 | 0.10617 | 0.17493 | 0.0030116 | 0.00048593 | 0.0081213 | 0.0036972 | 0.00080084 | 0.0011774 | 0 | 0 | 0 | 0.015441 | 0.78646 | 3.7024 | 3.2838 | 0.15931 | 0.00015876 | 0.054486 | 0.011091 | 0.19347 | 3.9595e-06 | 6.4122e-09 | 0.026663
| D.125.01.203 |  | kg | SOx retained, in lignite flue gas desulfurisation {GLO}¦ market for ¦ Alloc Rec, S | 0.44306 | 0.0085687 | 0.32724 | 0.011212 | 0.096036 | 0.32628 | 0.00052734 | 0.00015334 | 0.0067879 | 0.0016274 | 0.0004315 | 0.00030793 | 0 | 0 | 0 | 0.010904 | 0.71138 | 2.3175 | 2.0079 | 0.095194 | 0.00010998 | 0.046465 | 0.0068443 | 0.16101 | 6.4244e-06 | 9.0752e-09 | 0.015236
D.130 | D.130.01 | Processing textiles |  |  | 0 | 0 | 0 | 0
| D.130.01.101 |  | kg | Spinning, bast fibre {GLO}¦ market for ¦ Alloc Rec, S | 1.3676 | 0.64711 | 0.19355 | 0.16254 | 0.36442 | 0.18327 | 0.0075003 | 0.00096596 | 0.64185 | 0.0043002 | 0.0027892 | 0.0013834 | 0 | 0 | 0 | 0.16115 | 2.6994 | 38.7154 | 32.0725 | 2.6264 | 0.22927 | 1.781 | 0.32957 | 1.6767 | 1.6699e-05 | 1.5831e-08 | 0.099061
| D.130.01.102 |  | kg | Weaving, bast fibre {GLO}¦ market for ¦ Alloc Rec, S | 0.32766 | 0.17585 | 0.052339 | 0.0025687 | 0.096904 | 0.049657 | 0.0019232 | 0.00014709 | 0.17444 | 0.0012598 | 0.00075917 | 0.00058177 | 0 | 0 | 0 | 0.0019869 | 0.71781 | 10.0067 | 8.4755 | 0.71278 | 0.0004791 | 0.27053 | 0.08966 | 0.45773 | 4.5035e-06 | 3.8672e-09 | 0.024378
D.140 | D.140.01 | Processing, waste |  |  | 0 | 0 | 0 | 0
| D.140.01.101 |  | kg | Idemat2017 Scrap separation | 0.0023492 | 0.00017945 | 0.00054937 | 5.0703e-05 | 0.0015696 | 0.00050014 | 2.9121e-05 | 4.6861e-06 | 0.0001478 | 2.6968e-05 | 2.0113e-05 | 8.9492e-06 | 0 | 0 | 0 | 4.1754e-05 | 0.011627 | 0.30611 | 0.15608 | 0.11205 | 1.9551e-05 | 0.013033 | 0.0060165 | 0.018902 | 2.2989e-08 | 5.9827e-11 | 0.00052168
D.150 | D.150.01 | Processing, wood |  |  | 0 | 0 | 0 | 0
| D.150.01.101 |  | s | Idemat2017 Chain sawing | 0.00028972 | 3.429e-05 | 1.6056e-05 | 0.0001542 | 8.517e-05 | 1.5126e-05 | 7.6735e-07 | 3.1483e-05 | 2.2414e-06 | 5.6547e-07 | 1.6332e-07 | 2.9487e-07 | 0.00015365 | 0 | 0 | 2.5482e-07 | 0.00063089 | 0.011495 | 0.011351 | 9.9042e-05 | 6.5106e-08 | 1.5682e-05 | 5.9469e-06 | 2.3602e-05 | 9.1625e-10 | 2.5279e-12 | 0.00011063
| D.150.01.102 |  | s | Idemat2017 Power sawing (petrol) | 0.00076156 | 9.764e-06 | 3.8041e-05 | 0.00049104 | 0.00022271 | 3.6063e-05 | 1.4625e-06 | 1.069e-06 | 6.9233e-06 | 1.7716e-06 | 5.1497e-07 | 8.9103e-07 | 0.00048934 | 0 | 0 | 8.0815e-07 | 0.0016497 | 0.036326 | 0.035881 | 0.00030442 | 2.0693e-07 | 4.8271e-05 | 1.8404e-05 | 7.3364e-05 | 2.4529e-09 | 6.4243e-12 | 0.00034988
| D.150.01.103 |  | kg | Idemat2017 Shaving hardwood per kg dry mass | 2.4168e-05 | 1.8462e-06 | 5.652e-06 | 5.2164e-07 | 1.6148e-05 | 5.1454e-06 | 2.996e-07 | 4.8211e-08 | 1.5205e-06 | 2.7745e-07 | 2.0692e-07 | 9.207e-08 | 0 | 0 | 0 | 4.2957e-07 | 0.00011962 | 0.0031492 | 0.0016058 | 0.0011528 | 2.0115e-07 | 0.00013408 | 6.1898e-05 | 0.00019447 | 2.3651e-10 | 6.155e-13 | 5.3671e-06
| D.150.01.104 |  | kg | Idemat2017 Shaving softwood per kg dry mass | 4.592e-05 | 3.5078e-06 | 1.0739e-05 | 9.9111e-07 | 3.0682e-05 | 9.7763e-06 | 5.6925e-07 | 9.16e-08 | 2.889e-06 | 5.2716e-07 | 3.9315e-07 | 1.7493e-07 | 0 | 0 | 0 | 8.1618e-07 | 0.00022727 | 0.0059836 | 0.003051 | 0.0021903 | 3.8218e-07 | 0.00025476 | 0.00011761 | 0.00036949 | 4.4938e-10 | 1.1695e-12 | 1.0198e-05
| D.150.01.201 |  | s | Delimbing/sorting, excavator-based processor {GLO}¦ market for ¦ Alloc Rec, S | 0.0035093 | 0.00051829 | 0.00072107 | 7.713e-05 | 0.0021928 | 0.0006572 | 5.6548e-05 | 2.5353e-05 | 0.00031682 | 0.00017612 | 7.3227e-06 | 6.1921e-05 | 0 | 0 | 0 | 1.5208e-05 | 0.016243 | 0.2969 | 0.2904 | 0.0037016 | 4.9355e-06 | 0.00092521 | 0.00024112 | 0.0016241 | 2.7836e-08 | 8.0516e-11 | 0.0027307
| D.150.01.202 |  | s | Power sawing, with catalytic converter {GLO}¦ market for ¦ Alloc Rec, S | 0.00040384 | 6.6946e-05 | 6.7473e-05 | 1.4272e-05 | 0.00025515 | 5.8129e-05 | 8.9582e-06 | 1.82e-05 | 4.3094e-05 | 5.6523e-06 | 3.8557e-07 | 7.636e-06 | 0 | 0 | 0 | 6.6365e-06 | 0.00189 | 0.035214 | 0.022573 | 0.00023484 | 0.0027303 | 0.0095147 | 1.527e-05 | 0.00014583 | 3.2617e-09 | 2.0319e-11 | 0.00021574
| D.150.01.203 |  | s | Power sawing, without catalytic converter {GLO}¦ market for ¦ Alloc Rec, S | 0.00060683 | 0.00028261 | 6.0659e-05 | 3.1094e-05 | 0.00023247 | 5.1855e-05 | 8.2616e-06 | 0.00023488 | 3.2157e-05 | 1.5569e-05 | 5.4251e-07 | 4.1772e-06 | 0 | 0 | 0 | 2.6916e-05 | 0.001722 | 0.035845 | 0.028548 | 0.00032086 | 0.0014611 | 0.0053531 | 2.1324e-05 | 0.00014129 | 3.037e-09 | 1.8626e-11 | 0.00027297
| D.150.01.204 |  | kg | Shavings, hardwood, loose, measured as dry mass {GLO}¦ market for ¦ Alloc Rec, S | 0.013069 | 0.0045553 | 0.0027155 | 0.0003905 | 0.0054077 | 0.0024474 | 0.00019835 | 0.00035296 | 0.0036962 | 0.00050618 | 6.9713e-05 | 0.00020131 | 0 | 0 | 0 | 0.00018919 | 0.040057 | 9.9448 | 0.59106 | 0.058907 | 0.0018468 | 9.2629 | 0.0044156 | 0.025653 | 1.3213e-07 | 3.8244e-09 | 0.0040433
| D.150.01.205 |  | kg | Shavings, hardwood, measured as dry mass {GLO}¦ market for ¦ Alloc Rec, S | 0.020257 | 0.0064822 | 0.0042048 | 0.00048478 | 0.0090848 | 0.0038424 | 0.00026653 | 0.00036484 | 0.0055292 | 0.00058824 | 9.5871e-05 | 0.00022781 | 0 | 0 | 0 | 0.00025696 | 0.067295 | 10.4142 | 0.962 | 0.11762 | 0.001902 | 9.2727 | 0.0089196 | 0.051089 | 2.1097e-07 | 3.9643e-09 | 0.0059444
| D.150.01.206 |  | kg | Shavings, softwood, loose, measured as dry mass {GLO}¦ market for ¦ Alloc Rec, S | 0.018398 | 0.006109 | 0.0038713 | 0.00048169 | 0.0079365 | 0.0035278 | 0.00026846 | 0.00019861 | 0.0051083 | 0.00080208 | 7.4962e-05 | 0.00033507 | 0 | 0 | 0 | 0.00014662 | 0.058789 | 13.0022 | 0.86968 | 0.081672 | 0.0012047 | 12.0017 | 0.0063055 | 0.041668 | 1.8776e-07 | 6.8431e-09 | 0.0060174
| D.150.01.207 |  | kg | Shavings, softwood, measured as dry mass {GLO}¦ market for ¦ Alloc Rec, S | 0.030519 | 0.0094312 | 0.0063733 | 0.00063557 | 0.014079 | 0.005876 | 0.00037802 | 0.00021604 | 0.0082861 | 0.00092908 | 0.00011925 | 0.00037286 | 0 | 0 | 0 | 0.00026271 | 0.10429 | 13.7889 | 1.4727 | 0.18722 | 0.0013008 | 12.0189 | 0.01459 | 0.094265 | 3.2281e-07 | 7.0751e-09 | 0.0088532
| D.150.03.208 |  | p | Willow stem cutting, for planting {GLO}¦ market for ¦ Alloc Rec, S | 0.0051627 | 0.00074204 | 0.0025098 | 0.00018572 | 0.0017252 | 0.0006315 | 0.0018689 | 3.1325e-05 | 0.00046476 | 0.00024595 | 9.3483e-06 | 0.00014085 | 0 | 0 | 0 | 4.4864e-05 | 0.012779 | 0.15484 | 0.13953 | 0.0049723 | 9.8747e-05 | 0.0068837 | 0.00048868 | 0.002872 | 2.9893e-08 | 1.5347e-09 | 0.0011057
| D.150.03.209 |  | s | Wood chipping, chipper, mobile, diesel, at forest road {GLO}¦ market for ¦ Alloc Rec, S | 0.01297 | 0.0013734 | 0.0024169 | 0.00023157 | 0.0089478 | 0.0022158 | 0.0001741 | 0.00010065 | 0.0010105 | 0.0002623 | 2.7012e-05 | 0.00017918 | 0 | 0 | 0 | 5.2392e-05 | 0.06628 | 1.197 | 1.1755 | 0.011887 | 1.8876e-05 | 0.0032784 | 0.00077409 | 0.0055964 | 1.0726e-07 | 3.0571e-10 | 0.011137
| D.150.03.210 |  | s | Wood chipping, forwarder with terrain chipper, in forest {GLO}¦ market for ¦ Alloc Rec, S | 0.0053512 | 0.00063642 | 0.00085909 | 0.00013575 | 0.00372 | 0.00079204 | 5.5403e-05 | 4.5742e-05 | 0.00043629 | 0.00015439 | 1.165e-05 | 0.00011206 | 0 | 0 | 0 | 2.369e-05 | 0.027555 | 0.49229 | 0.482 | 0.0057151 | 7.5445e-06 | 0.001499 | 0.00038131 | 0.0026863 | 4.4783e-08 | 1.2017e-10 | 0.0045173
| D.150.03.211 |  | kg | Wood chipping, industrial residual wood, stationary electric chipper {GLO}¦ market for ¦ Alloc Rec, S | 0.0034031 | 0.00092206 | 0.00070042 | 5.6678e-05 | 0.0017239 | 0.00065713 | 2.9558e-05 | 5.4907e-06 | 0.00084496 | 7.1607e-05 | 1.3728e-05 | 2.0558e-05 | 0 | 0 | 0 | 3.612e-05 | 0.01277 | 0.22855 | 0.16292 | 0.042258 | 2.6759e-05 | 0.0060897 | 0.0030542 | 0.014201 | 3.7518e-08 | 6.4416e-11 | 0.00065306
| D.150.03.212 |  | p | Wood preservation facility, dipping/immersion tank {GLO}¦ market for ¦ Alloc Rec, S | 99360.2182 | 25314.8568 | 22273.6367 | 12329.4307 | 39442.294 | 20306.719 | 1566.0132 | 821.6913 | 15266.618 | 9226.5475 | 400.9045 | 10762.024 | 0 | 0 | 0 | 1567.4067 | 292165.1407 | 4533033.7 | 3343965.9 | 173782.98 | 246.1782 | 866857.75 | 10798.245 | 137382.61 | 0.71609 | 0.0065624 | 21847.545
| D.150.03.213 |  | p | Wood preservation facility, flow coating equipment {GLO}¦ market for ¦ Alloc Rec, S | 9821.8776 | 2651.9365 | 1944.6398 | 1741.8118 | 3483.4895 | 1776.9093 | 127.5711 | 66.2642 | 1580.741 | 1004.9313 | 40.1594 | 1609.0271 | 0 | 0 | 0 | 132.7847 | 25803.6259 | 405622.91 | 298228.36 | 16781.635 | 21.9608 | 70878.383 | 1073.9835 | 18638.58 | 0.069561 | 0.00017917 | 1977.1216
| D.150.03.214 |  | p | Wood preservation facility, hot/cold dipping tank {GLO}¦ market for ¦ Alloc Rec, S | 104751.2632 | 27763.3109 | 22844.7858 | 12676.7246 | 41466.442 | 20884.709 | 1548.0916 | 918.4619 | 16541.842 | 10303.007 | 411.9852 | 11064.445 | 0 | 0 | 0 | 1612.2796 | 307158.8296 | 4721424.4 | 3522995 | 178225.37 | 248.7279 | 868488.38 | 11145.401 | 140321.45 | 0.75387 | 0.0066306 | 22646.054
| D.150.03.215 |  | p | Wood preservation facility, oscillating pressure method {GLO}¦ market for ¦ Alloc Rec, S | 111205.757 | 30214.5665 | 23796.1367 | 13458.4378 | 43736.616 | 21717.281 | 1634.1766 | 1010.6245 | 17893.117 | 11310.825 | 444.6791 | 11774.741 | 0 | 0 | 0 | 1683.6968 | 323974.9333 | 4952656.4 | 3731154.2 | 189829.31 | 263.1355 | 872839.38 | 11988.765 | 146581.63 | 0.80029 | 0.0067195 | 23669.693
| D.150.03.216 |  | p | Wood preservation facility, vacuum pressure method {GLO}¦ market for ¦ Alloc Rec, S | 99667.8932 | 25442.1266 | 22313.1821 | 12358.7554 | 39553.829 | 20343.357 | 1567.7836 | 826.5986 | 15334.844 | 9280.684 | 402.0415 | 10788.328 | 0 | 0 | 0 | 1570.4274 | 292991.3259 | 4543933.1 | 3354022.8 | 174199.78 | 246.6187 | 867013.19 | 10829.168 | 137621.53 | 0.71828 | 0.0065665 | 21894.873
| D.150.03.217 |  | kg | Wood preservation, dipping/immersion method, organic solvent-based, indoor use, dry {GLO}¦ market for ¦ Alloc Rec, S | 0.33491 | 0.094804 | 0.072677 | 0.015199 | 0.15223 | 0.067952 | 0.0035202 | 0.053614 | 0.031376 | 0.0098144 | 0.001204 | 0.0097595 | 0 | 0 | 0 | 0.00544 | 1.1276 | 60.8079 | 59.2239 | 0.59398 | 0.00051963 | 0.69862 | 0.033383 | 0.25749 | 2.6293e-06 | 7.7959e-09 | 0.54468
| D.150.03.218 |  | kg | Wood preservation, dipping/immersion method, organic solvent-based, indoor use, occasionally wet {GLO}¦ market for wood preservation, dipping/immersion method, organic solvent-based, indoor use, occasionally wet, as a(...)_1 ¦ Alloc Rec, S | 0.45218 | 0.090486 | 0.083297 | 0.012831 | 0.26557 | 0.07656 | 0.0050946 | 0.044177 | 0.036608 | 0.009701 | 0.0016417 | 0.0087231 | 0 | 0 | 0 | 0.0041074 | 1.9672 | 64.2415 | 62.169 | 1.0775 | 0.0010183 | 0.48613 | 0.069354 | 0.43849 | 3.8995e-06 | 1.97e-08 | 0.5819
| D.150.03.219 |  | kg | Wood preservation, dipping/immersion method, organic solvent-based, outdoor use, no ground contact {GLO}¦ market for ¦ Alloc Rec, S | 0.54212 | 0.13569 | 0.090328 | 0.02703 | 0.28907 | 0.081865 | 0.0069633 | 0.080211 | 0.043847 | 0.011627 | 0.0015004 | 0.0094102 | 0 | 0 | 0 | 0.01762 | 2.1413 | 67.6585 | 63.0924 | 1.1815 | 0.32654 | 2.5508 | 0.068175 | 0.43896 | 4.2403e-06 | 2.1209e-08 | 0.58129
| D.150.03.220 |  | kg | Wood preservation, dipping/immersion method, water-based, indoor use, dry {GLO}¦ market for ¦ Alloc Rec, S | 0.069993 | 0.015444 | 0.01453 | 0.0055395 | 0.03448 | 0.012809 | 0.0012127 | 0.00076183 | 0.01097 | 0.003712 | 0.00050858 | 0.0033641 | 0 | 0 | 0 | 0.0021754 | 0.2554 | 4.6467 | 3.868 | 0.34932 | 0.00026994 | 0.26643 | 0.022099 | 0.14056 | 6.219e-07 | 2.5226e-09 | 0.026503
| D.150.03.221 |  | kg | Wood preservation, dipping/immersion method, water-based, indoor use, occasionally wet {GLO}¦ market for ¦ Alloc Rec, S | 0.62011 | 0.13592 | 0.10557 | 0.026196 | 0.35243 | 0.083718 | 0.020404 | 0.018286 | 0.10413 | 0.013506 | 0.0014468 | 0.01141 | 0 | 0 | 0 | 0.014787 | 2.6106 | 52.8501 | 28.2099 | 1.6177 | 4.8247 | 17.5019 | 0.094234 | 0.6017 | 5.3381e-06 | 3.2875e-08 | 0.21247
| D.150.03.222 |  | kg | Wood preservation, dipping/immersion method, water-based, outdoor use, no ground contact {GLO}¦ market for ¦ Alloc Rec, S | 0.37813 | 0.083306 | 0.075532 | 0.026407 | 0.19289 | 0.062221 | 0.010838 | 0.014452 | 0.057308 | 0.011547 | 0.002473 | 0.010048 | 0 | 0 | 0 | 0.016359 | 1.4288 | 28.5056 | 18.8704 | 1.2419 | 1.454 | 6.3769 | 0.074921 | 0.48752 | 3.2666e-06 | 1.5128e-08 | 0.13769
| D.150.03.223 |  | kg | Wood preservation, hot/cold dipping, creosote, outdoor use, ground contact {GLO}¦ market for ¦ Alloc Rec, S | 0.72969 | 0.43355 | 0.097972 | 0.01043 | 0.18774 | 0.079877 | 0.0054309 | 0.0087542 | 0.15635 | 0.26844 | 0.012664 | 0.0062119 | 0 | 0 | 0 | 0.0042177 | 1.3907 | 43.3749 | 38.1774 | 0.6402 | 0.0012309 | 4.2141 | 0.044506 | 0.29759 | 5.1105e-06 | 1.4518e-08 | 0.099949
| D.150.03.224 |  | kg | Wood preservation, oscillating pressure method, inorganic salt, containing Cr, outdoor use, ground contact {GLO}¦ market for ¦ Alloc Rec, S | 14.5126 | 13.3384 | 0.51607 | 0.21148 | 0.4466 | 0.44949 | 0.044955 | 0.0034101 | 0.23304 | 13.102 | 0.021626 | 0.18294 | 0 | 0 | 0 | 0.028548 | 3.3082 | 45.1289 | 38.015 | 3.002 | 0.0037596 | 1.7553 | 0.23147 | 2.1214 | 4.9683e-05 | 2.8498e-08 | 0.25015
| D.150.03.225 |  | kg | Wood preservation, oscillating pressure method, organic salt, Cr-free, outdoor use, ground contact {GLO}¦ market for ¦ Alloc Rec, S | 1.8354 | 0.3568 | 0.72448 | 0.10253 | 0.65155 | 0.53259 | 0.066262 | 0.0042804 | 0.29339 | 0.059135 | 0.12563 | 0.068004 | 0 | 0 | 0 | 0.034525 | 4.8263 | 84.1827 | 71.3719 | 6.8312 | 0.0061981 | 2.1124 | 0.47897 | 3.3821 | 1.903e-05 | 3.7953e-08 | 0.48963
| D.150.03.226 |  | kg | Wood preservation, pressure vessel, creosote, outdoor use, ground contact {GLO}¦ market for ¦ Alloc Rec, S | 0.72847 | 0.40903 | 0.095447 | 0.0093667 | 0.21462 | 0.07878 | 0.004472 | 0.0075797 | 0.13458 | 0.26687 | 0.012195 | 0.0048814 | 0 | 0 | 0 | 0.0044853 | 1.5898 | 43.6711 | 42.0763 | 0.72092 | 0.00067404 | 0.49727 | 0.052698 | 0.32323 | 5.1631e-06 | 1.4085e-08 | 0.12817
| D.150.03.227 |  | kg | Wood preservation, spray tunnel/deluging, organic solvent-based, indoor use, dry {GLO}¦ market for ¦ Alloc Rec, S | 0.46402 | 0.13264 | 0.09812 | 0.021285 | 0.21197 | 0.091847 | 0.0046106 | 0.053836 | 0.065741 | 0.013062 | 0.0016623 | 0.014602 | 0 | 0 | 0 | 0.0066821 | 1.5702 | 67.93 | 64.7523 | 1.4057 | 0.0014663 | 0.9533 | 0.098102 | 0.71922 | 4.0164e-06 | 9.0901e-09 | 0.56856
| D.150.03.228 |  | kg | Wood preservation, spray tunnel/deluging, organic solvent-based, indoor use, occasionally wet {GLO}¦ market for ¦ Alloc Rec, S | 0.58104 | 0.12832 | 0.10874 | 0.018916 | 0.32507 | 0.10046 | 0.0061851 | 0.044398 | 0.070973 | 0.012948 | 0.0021 | 0.013566 | 0 | 0 | 0 | 0.0053495 | 2.4079 | 71.3636 | 67.6974 | 1.8892 | 0.0019649 | 0.74081 | 0.13407 | 0.90022 | 5.2846e-06 | 2.0989e-08 | 0.60578
| D.150.03.229 |  | kg | Wood preservation, spray tunnel/deluging, organic solvent-based, outdoor use, no ground contact {GLO}¦ market for ¦ Alloc Rec, S | 0.67098 | 0.17352 | 0.11577 | 0.033115 | 0.34857 | 0.10576 | 0.0080538 | 0.080433 | 0.078213 | 0.014874 | 0.0019591 | 0.014253 | 0 | 0 | 0 | 0.018862 | 2.582 | 74.7806 | 68.6207 | 1.9932 | 0.32749 | 2.8055 | 0.13289 | 0.90068 | 5.6254e-06 | 2.2498e-08 | 0.60517
| D.150.03.230 |  | kg | Wood preservation, spray tunnel/deluging, water-based, indoor use, dry {GLO}¦ market for ¦ Alloc Rec, S | 0.19986 | 0.053761 | 0.040136 | 0.011628 | 0.094337 | 0.036861 | 0.0023079 | 0.00098395 | 0.045817 | 0.0069606 | 0.00096677 | 0.0082075 | 0 | 0 | 0 | 0.0034205 | 0.6988 | 11.7712 | 9.4274 | 1.1351 | 0.0012262 | 0.51911 | 0.085332 | 0.60308 | 2.02e-06 | 3.8231e-09 | 0.050541
| D.150.03.231 |  | kg | Wood preservation, spray tunnel/deluging, water-based, indoor use, occasionally wet {GLO}¦ market for ¦ Alloc Rec, S | 0.74993 | 0.17423 | 0.13117 | 0.032237 | 0.41229 | 0.10777 | 0.021499 | 0.018508 | 0.13897 | 0.016753 | 0.001905 | 0.016253 | 0 | 0 | 0 | 0.015985 | 3.054 | 59.974 | 33.7688 | 2.4033 | 4.8257 | 17.7546 | 0.15746 | 1.0642 | 6.736e-06 | 3.4175e-08 | 0.2365
| D.150.03.232 |  | kg | Wood preservation, spray tunnel/deluging, water-based, outdoor use, no ground contact {GLO}¦ market for ¦ Alloc Rec, S | 0.50798 | 0.12166 | 0.10114 | 0.032434 | 0.25275 | 0.086271 | 0.011933 | 0.014712 | 0.092152 | 0.014792 | 0.0029313 | 0.014891 | 0 | 0 | 0 | 0.017543 | 1.8722 | 35.6294 | 24.4292 | 2.0276 | 1.4549 | 6.6295 | 0.13814 | 0.95 | 4.6645e-06 | 1.6429e-08 | 0.16173
| D.150.03.233 |  | kg | Wood preservation, vaccum pressure method, inorganic salt, containing Cr, outdoor use, ground contact {GLO}¦ market for ¦ Alloc Rec, S | 14.3754 | 13.2947 | 0.487 | 0.21748 | 0.3762 | 0.42207 | 0.043791 | 0.0032241 | 0.19082 | 13.1006 | 0.021142 | 0.18247 | 0 | 0 | 0 | 0.035006 | 2.7867 | 36.8856 | 31.4241 | 2.1248 | 0.0025536 | 1.5861 | 0.15822 | 1.5898 | 4.8042e-05 | 2.6032e-08 | 0.22321
| D.150.03.234 |  | kg | Wood preservation, vacuum pressure method, organic salts, Cr-free, outdoor use, ground contact {GLO}¦ market for ¦ Alloc Rec, S | 1.6967 | 0.31242 | 0.6952 | 0.10849 | 0.58061 | 0.50496 | 0.065091 | 0.004084 | 0.25062 | 0.057709 | 0.12515 | 0.067483 | 0 | 0 | 0 | 0.041009 | 4.3008 | 75.9149 | 64.7342 | 5.9748 | 0.0049832 | 1.9446 | 0.4069 | 2.8494 | 1.7374e-05 | 3.5469e-08 | 0.46246
| D.150.03.235 |  | kg | Wood preservative, organic, indoor use, dry {GLO}¦ market for ¦ Alloc Rec, S | 0.24013 | 0.036978 | 0.067534 | 0.012456 | 0.12316 | 0.063397 | 0.0031702 | 0.0012789 | 0.027938 | 0.0077611 | 0.00096706 | 0.0073666 | 0 | 0 | 0 | 0.0050897 | 0.91232 | 59.7765 | 58.4589 | 0.55415 | 0.00046359 | 0.50576 | 0.03089 | 0.22636 | 2.3044e-06 | 5.3654e-09 | 0.53965
| D.150.03.236 |  | kg | Wood preservative, organic, indoor use, occasionally wet {GLO}¦ market for ¦ Alloc Rec, S | 0.24693 | 0.04342 | 0.078107 | 0.010087 | 0.11532 | 0.072004 | 0.0047447 | 0.0026024 | 0.03317 | 0.0076477 | 0.0013583 | 0.0063302 | 0 | 0 | 0 | 0.0037571 | 0.85421 | 63.2101 | 61.404 | 1.0377 | 0.00096223 | 0.29327 | 0.06686 | 0.40736 | 2.5639e-06 | 5.2639e-09 | 0.57687
| D.150.03.237 |  | kg | Wood preservative, organic, outdoor use, no ground contact {GLO}¦ market for ¦ Alloc Rec, S | 0.31169 | 0.054164 | 0.085328 | 0.024287 | 0.14791 | 0.077309 | 0.0066134 | 0.0041813 | 0.040409 | 0.0095737 | 0.0014055 | 0.0070173 | 0 | 0 | 0 | 0.01727 | 1.0956 | 66.6271 | 62.3274 | 1.1417 | 0.32648 | 2.358 | 0.065681 | 0.40783 | 2.9833e-06 | 8.1457e-09 | 0.57626
| D.150.03.238 |  | kg | Wood preservative, water-based, indoor use, dry {GLO}¦ market for ¦ Alloc Rec, S | 0.42514 | 0.094787 | 0.092583 | 0.02101 | 0.21676 | 0.082239 | 0.0086143 | 0.0057804 | 0.074908 | 0.014098 | 0.00173 | 0.0096653 | 0 | 0 | 0 | 0.011345 | 1.6056 | 36.0675 | 30.96 | 3.0864 | 0.0021284 | 0.73387 | 0.19538 | 1.0898 | 4.2402e-06 | 8.7483e-09 | 0.21441
| D.150.03.239 |  | kg | Wood preservative, water-based, indoor use, occasionally wet {GLO}¦ market for ¦ Alloc Rec, S | 0.58341 | 0.1228 | 0.10046 | 0.023405 | 0.33676 | 0.07916 | 0.020054 | 0.010848 | 0.10069 | 0.011262 | 0.0012434 | 0.0090164 | 0 | 0 | 0 | 0.014389 | 2.4945 | 51.818 | 27.4443 | 1.5778 | 4.8247 | 17.309 | 0.091735 | 0.57054 | 5.119e-06 | 3.1023e-08 | 0.20744
| D.150.03.240 |  | kg | Wood preservative, water-based, outdoor use, no ground contact {GLO}¦ market for ¦ Alloc Rec, S | 0.34277 | 0.068073 | 0.069236 | 0.023603 | 0.18185 | 0.057663 | 0.010488 | 0.0047165 | 0.053866 | 0.0094905 | 0.001086 | 0.007655 | 0 | 0 | 0 | 0.015948 | 1.3471 | 27.4734 | 18.1047 | 1.202 | 1.4539 | 6.184 | 0.07242 | 0.45635 | 3.0861e-06 | 1.3152e-08 | 0.13266
[5 empty] | 0 | 0 | 0 | 0
E.010 | E.010.01 | Use, computers |  |  | 0 | 0 | 0 | 0
| E.010.01.201 |  | s | Internet access, videoconference, 0.7 Mbit/s {GLO}¦ market for ¦ Alloc Rec, S | 4.8084e-06 | 1.4077e-06 | 9.8869e-07 | 6.5665e-08 | 2.3464e-06 | 9.274e-07 | 4.2748e-08 | 5.4738e-09 | 1.3118e-06 | 9.0454e-08 | 1.8547e-08 | 1.9364e-08 | 0 | 0 | 0 | 4.6301e-08 | 1.738e-05 | 0.00029371 | 0.00022124 | 4.2692e-05 | 4.0717e-08 | 7.0485e-06 | 3.9874e-06 | 1.8701e-05 | 5.4523e-11 | 8.8102e-14 | 8.9703e-07
| E.010.01.202 |  | s | Internet access, work, 0.2 Mbit/s {GLO}¦ market for ¦ Alloc Rec, S | 6.9125e-07 | 2.0211e-07 | 1.4249e-07 | 1.0284e-08 | 3.3637e-07 | 1.3343e-07 | 6.3447e-09 | 7.9501e-10 | 1.8805e-07 | 1.3266e-08 | 2.7105e-09 | 3.5974e-09 | 0 | 0 | 0 | 6.6867e-09 | 2.4916e-06 | 4.2098e-05 | 3.1717e-05 | 6.1144e-06 | 5.8403e-09 | 1.0106e-06 | 5.7078e-07 | 2.6794e-06 | 7.8248e-12 | 1.2658e-14 | 1.2882e-07
| E.010.01.203 |  | s | Operation, computer, desktop, home use {GLO}¦ market for ¦ Alloc Rec, S | 2.3814e-06 | 5.8881e-07 | 5.2131e-07 | 3.2191e-07 | 9.4939e-07 | 4.4036e-07 | 6.4642e-08 | 8.1412e-09 | 4.7848e-07 | 1.0219e-07 | 1.6313e-08 | 2.7757e-07 | 0 | 0 | 0 | 4.4335e-08 | 7.0325e-06 | 0.00011842 | 8.9919e-05 | 1.6474e-05 | 1.6451e-08 | 3.641e-06 | 1.4048e-06 | 6.9612e-06 | 2.2203e-11 | 4.0663e-14 | 4.3253e-07
| E.010.01.204 |  | s | Operation, computer, desktop, office use {GLO}¦ market for ¦ Alloc Rec, S | 2.8703e-06 | 7.2786e-07 | 6.2261e-07 | 3.282e-07 | 1.1916e-06 | 5.3542e-07 | 6.8934e-08 | 8.7083e-09 | 6.0754e-07 | 1.1161e-07 | 1.8255e-08 | 2.7902e-07 | 0 | 0 | 0 | 4.9177e-08 | 8.8268e-06 | 0.00014973 | 0.00011282 | 2.1655e-05 | 2.0563e-08 | 4.435e-06 | 1.8794e-06 | 8.9218e-06 | 2.772e-11 | 4.9763e-14 | 5.2455e-07
| E.010.01.205 |  | s | Operation, computer, desktop, with cathode ray tube display, active mode {GLO}¦ market for ¦ Alloc Rec, S | 1.0381e-05 | 3.1087e-06 | 2.1175e-06 | 4.5678e-07 | 4.6983e-06 | 1.9503e-06 | 1.2327e-07 | 1.7028e-08 | 2.8507e-06 | 2.4101e-07 | 4.392e-08 | 3.4586e-07 | 0 | 0 | 0 | 1.1091e-07 | 3.4802e-05 | 0.00054998 | 0.00044182 | 5.5926e-05 | 8.5772e-08 | 1.223e-05 | 5.1192e-06 | 3.4797e-05 | 1.1424e-10 | 1.806e-13 | 1.8905e-06
| E.010.01.206 |  | s | Operation, computer, desktop, with cathode ray tube display, off mode {GLO}¦ market for ¦ Alloc Rec, S | 1.6329e-06 | 3.8075e-07 | 3.6343e-07 | 3.5613e-07 | 5.3254e-07 | 2.9796e-07 | 5.1414e-08 | 7.7919e-09 | 2.7823e-07 | 9.4727e-08 | 1.4059e-08 | 3.2349e-07 | 0 | 0 | 0 | 3.2636e-08 | 3.9448e-06 | 6.3944e-05 | 5.129e-05 | 6.2536e-06 | 1.0013e-08 | 2.2596e-06 | 4.7669e-07 | 3.6549e-06 | 1.3542e-11 | 2.5596e-14 | 2.8354e-07
| E.010.01.207 |  | s | Operation, computer, desktop, with cathode ray tube display, standby mode {GLO}¦ market for ¦ Alloc Rec, S | 4.0462e-06 | 1.1333e-06 | 8.473e-07 | 3.8389e-07 | 1.6817e-06 | 7.5377e-07 | 7.1238e-08 | 1.034e-08 | 9.8787e-07 | 1.3508e-07 | 2.2296e-08 | 3.2966e-07 | 0 | 0 | 0 | 5.423e-08 | 1.2457e-05 | 0.00019802 | 0.00015902 | 1.9956e-05 | 3.0912e-08 | 5.0101e-06 | 1.7574e-06 | 1.2246e-05 | 4.1321e-11 | 6.8355e-14 | 7.2682e-07
| E.010.01.208 |  | s | Operation, computer, desktop, with liquid crystal display, active mode {GLO}¦ market for ¦ Alloc Rec, S | 6.394e-06 | 1.8725e-06 | 1.3188e-06 | 3.4164e-07 | 2.8611e-06 | 1.1892e-06 | 1.0062e-07 | 1.1952e-08 | 1.6985e-06 | 1.6209e-07 | 2.8887e-08 | 2.6022e-07 | 0 | 0 | 0 | 8.1416e-08 | 2.1193e-05 | 0.00033409 | 0.00026822 | 3.422e-05 | 5.1599e-08 | 7.6844e-06 | 3.0815e-06 | 2.0837e-05 | 6.8799e-11 | 1.1124e-13 | 1.1682e-06
| E.010.01.209 |  | s | Operation, computer, desktop, with liquid crystal display, off mode {GLO}¦ market for ¦ Alloc Rec, S | 1.4767e-06 | 3.3919e-07 | 3.3287e-07 | 2.8507e-07 | 5.1962e-07 | 2.6054e-07 | 6.023e-08 | 6.76e-09 | 2.5256e-07 | 7.9869e-08 | 1.2103e-08 | 2.4765e-07 | 0 | 0 | 0 | 3.7418e-08 | 3.8491e-06 | 6.0904e-05 | 4.871e-05 | 6.3004e-06 | 9.0171e-09 | 2.0803e-06 | 4.7204e-07 | 3.3324e-06 | 1.2198e-11 | 2.4117e-14 | 2.6504e-07
| E.010.01.210 |  | s | Operation, computer, desktop, with liquid crystal display, standby mode {GLO}¦ market for ¦ Alloc Rec, S | 3.0756e-06 | 8.3775e-07 | 6.5343e-07 | 3.0346e-07 | 1.281e-06 | 5.6251e-07 | 7.3363e-08 | 8.4481e-09 | 7.227e-07 | 1.066e-07 | 1.7561e-08 | 2.5174e-07 | 0 | 0 | 0 | 5.1724e-08 | 9.4885e-06 | 0.00014973 | 0.00012008 | 1.5378e-05 | 2.2863e-08 | 3.9025e-06 | 1.3205e-06 | 9.024e-06 | 3.0602e-11 | 5.2445e-14 | 5.5872e-07
| E.010.01.211 |  | s | Operation, computer, laptop, 23% active work {GLO}¦ market for ¦ Alloc Rec, S | 6.3134e-07 | 1.4851e-07 | 1.3838e-07 | 8.4218e-08 | 2.6023e-07 | 1.1416e-07 | 1.941e-08 | 1.654e-09 | 1.2589e-07 | 2.0968e-08 | 4.8145e-09 | 6.6439e-08 | 0 | 0 | 0 | 1.7779e-08 | 1.9276e-06 | 3.3278e-05 | 2.4181e-05 | 5.6963e-06 | 4.0356e-09 | 1.0115e-06 | 4.8947e-07 | 1.8955e-06 | 5.9456e-12 | 1.1159e-14 | 1.1187e-07
| E.010.01.212 |  | s | Operation, computer, laptop, 68% active work {GLO}¦ market for ¦ Alloc Rec, S | 2.5875e-06 | 6.3833e-07 | 5.5991e-07 | 3.9109e-07 | 9.9815e-07 | 4.5236e-07 | 8.7357e-08 | 7.1756e-09 | 5.4431e-07 | 8.6844e-08 | 2.0189e-08 | 3.1265e-07 | 0 | 0 | 0 | 7.8438e-08 | 7.3937e-06 | 0.00011612 | 9.169e-05 | 1.3546e-05 | 1.6172e-08 | 3.2593e-06 | 1.1309e-06 | 6.4751e-06 | 2.4023e-11 | 4.373e-14 | 4.4571e-07
| E.010.01.213 |  | s | Operation, computer, laptop, 68% active work with internet access 0.2 Mbit/s {GLO}¦ market for ¦ Alloc Rec, S | 3.7331e-06 | 9.6904e-07 | 7.9986e-07 | 4.1965e-07 | 1.5445e-06 | 6.7408e-07 | 1.0054e-07 | 8.5907e-09 | 8.4898e-07 | 1.1146e-07 | 2.5235e-08 | 3.296e-07 | 0 | 0 | 0 | 9.0047e-08 | 1.1441e-05 | 0.00018516 | 0.00014324 | 2.4003e-05 | 2.5724e-08 | 4.9105e-06 | 2.0519e-06 | 1.0926e-05 | 3.681e-11 | 6.4625e-14 | 6.579e-07
| E.010.01.214 |  | s | Operation, computer, laptop, 68% active work with internet access 0.2 Mbit/s, label-certified electricity {GLO}¦ market for ¦ Alloc Rec, S | 2.605e-06 | 6.4736e-07 | 5.6804e-07 | 4.0754e-07 | 9.821e-07 | 4.5555e-07 | 9.1312e-08 | 7.4967e-09 | 5.3377e-07 | 1.0609e-07 | 2.1182e-08 | 3.2835e-07 | 0 | 0 | 0 | 7.9185e-08 | 7.2748e-06 | 0.00013851 | 8.9785e-05 | 1.3237e-05 | 1.742e-08 | 3.6931e-06 | 1.8088e-06 | 2.9968e-05 | 2.4061e-11 | 4.5264e-14 | 4.431e-07
| E.010.01.215 |  | s | Operation, computer, laptop, 68% active work, label-certified electricity {GLO}¦ market for ¦ Alloc Rec, S | 1.8448e-06 | 4.2641e-07 | 4.0724e-07 | 3.8315e-07 | 6.2795e-07 | 3.0844e-07 | 8.1282e-08 | 6.4558e-09 | 3.3665e-07 | 8.33e-08 | 1.7523e-08 | 3.1183e-07 | 0 | 0 | 0 | 7.1321e-08 | 4.6515e-06 | 8.5599e-05 | 5.6511e-05 | 6.7078e-06 | 1.0701e-08 | 2.4583e-06 | 9.6921e-07 | 1.8941e-05 | 1.5627e-11 | 3.098e-14 | 3.044e-07
| E.010.01.216 |  | s | Operation, computer, laptop, active mode {GLO}¦ market for ¦ Alloc Rec, S | 1.3512e-06 | 3.5978e-07 | 2.8593e-07 | 9.3165e-08 | 6.1229e-07 | 2.5279e-07 | 2.5595e-08 | 2.4644e-09 | 3.2307e-07 | 3.4244e-08 | 7.5408e-09 | 6.8479e-08 | 0 | 0 | 0 | 2.4686e-08 | 4.5355e-06 | 7.741e-05 | 5.7375e-05 | 1.2186e-05 | 1.015e-08 | 2.0655e-06 | 1.0839e-06 | 4.6898e-06 | 1.4123e-11 | 2.4346e-14 | 2.4629e-07
| E.010.01.217 |  | s | Operation, computer, laptop, off mode {GLO}¦ market for ¦ Alloc Rec, S | 4.672e-07 | 1.1203e-07 | 1.0188e-07 | 8.1587e-08 | 1.717e-07 | 8.0167e-08 | 1.7758e-08 | 1.4245e-09 | 9.3763e-08 | 1.6843e-08 | 3.954e-09 | 6.5796e-08 | 0 | 0 | 0 | 1.5791e-08 | 1.2719e-06 | 1.9551e-05 | 1.5672e-05 | 2.0866e-06 | 2.7472e-09 | 5.6404e-07 | 1.6589e-07 | 1.0605e-06 | 4.177e-12 | 7.7684e-15 | 7.926e-08
| E.010.01.218 |  | s | Operation, computer, laptop, standby/sleep mode {GLO}¦ market for ¦ Alloc Rec, S | 5.824e-07 | 1.4216e-07 | 1.2639e-07 | 8.3205e-08 | 2.3064e-07 | 1.031e-07 | 1.8824e-08 | 1.5682e-09 | 1.2128e-07 | 1.9313e-08 | 4.4655e-09 | 6.6178e-08 | 0 | 0 | 0 | 1.7027e-08 | 1.7084e-06 | 2.7767e-05 | 2.128e-05 | 3.7954e-06 | 3.6924e-09 | 7.9789e-07 | 3.2019e-07 | 1.5699e-06 | 5.4554e-12 | 9.9994e-15 | 1.0139e-07
| E.010.01.219 |  | s | Operation, computer, laptop, video mode {GLO}¦ market for ¦ Alloc Rec, S | 3.447e-06 | 8.903e-07 | 7.362e-07 | 4.0176e-07 | 1.4187e-06 | 6.18e-07 | 9.4748e-08 | 8.1436e-09 | 7.7948e-07 | 1.0268e-07 | 2.3448e-08 | 3.1509e-07 | 0 | 0 | 0 | 8.6676e-08 | 1.0509e-05 | 0.00016871 | 0.00013135 | 2.1205e-05 | 2.3467e-08 | 4.5219e-06 | 1.8445e-06 | 9.7706e-06 | 3.3786e-11 | 5.9483e-14 | 6.0623e-07
| E.010.01.220 |  | s | Operation, computer, laptop, video mode, label-certified electricity {GLO}¦ market for ¦ Alloc Rec, S | 1.8765e-06 | 4.4217e-07 | 4.1337e-07 | 3.8498e-07 | 6.3594e-07 | 3.1365e-07 | 8.1901e-08 | 6.6216e-09 | 3.4036e-07 | 9.5184e-08 | 1.7812e-08 | 3.1335e-07 | 0 | 0 | 0 | 7.1627e-08 | 4.7106e-06 | 0.00010418 | 5.6959e-05 | 6.7451e-06 | 1.1898e-08 | 2.8282e-06 | 1.5026e-06 | 3.6132e-05 | 1.6032e-11 | 3.2523e-14 | 3.074e-07
| E.010.01.221 |  | s | Operation, computer, laptop, videoconference {GLO}¦ market for ¦ Alloc Rec, S | 8.6726e-06 | 2.4153e-06 | 1.8145e-06 | 4.8553e-07 | 3.9573e-06 | 1.6262e-06 | 1.4404e-07 | 1.4205e-08 | 2.1968e-06 | 2.0432e-07 | 4.4221e-08 | 3.4777e-07 | 0 | 0 | 0 | 1.3777e-07 | 2.9313e-05 | 0.00048908 | 0.00037077 | 6.9495e-05 | 6.7607e-08 | 1.2176e-05 | 6.1628e-06 | 3.0413e-05 | 9.2836e-11 | 1.5517e-13 | 1.5802e-06
| E.010.01.222 |  | s | Operation, computer, laptop, videoconference, label-certified electricity {GLO}¦ market for ¦ Alloc Rec, S | 6.7232e-06 | 1.8594e-06 | 1.4139e-06 | 4.6461e-07 | 2.9853e-06 | 1.2486e-06 | 1.2809e-07 | 1.2315e-08 | 1.652e-06 | 1.9503e-07 | 3.7216e-08 | 3.4561e-07 | 0 | 0 | 0 | 1.1899e-07 | 2.2114e-05 | 0.00040846 | 0.00027839 | 5.089e-05 | 5.3255e-08 | 1.0072e-05 | 5.7428e-06 | 6.332e-05 | 7.0805e-11 | 1.2171e-13 | 1.209e-06
| E.010.01.223 |  | s | Operation, internet access equipment {GLO}¦ market for ¦ Alloc Rec, S | 4.6833e-07 | 1.3285e-07 | 1.0042e-07 | 1.8332e-08 | 2.1673e-07 | 9.1094e-08 | 6.9494e-09 | 6.3215e-10 | 1.2081e-07 | 1.1412e-08 | 2.3771e-09 | 1.336e-08 | 0 | 0 | 0 | 4.972e-09 | 1.6054e-06 | 2.7049e-05 | 2.0455e-05 | 3.8713e-06 | 3.8203e-09 | 6.5381e-07 | 3.5749e-07 | 1.7073e-06 | 5.1251e-12 | 8.4828e-15 | 8.5768e-08
| E.010.01.224 |  | s | Operation, internet access equipment, label-certified electricity {GLO}¦ market for ¦ Alloc Rec, S | 7.4157e-08 | 2.0394e-08 | 1.9399e-08 | 1.4121e-08 | 2.0242e-08 | 1.4711e-08 | 3.7258e-09 | 2.5028e-10 | 1.0597e-08 | 9.5472e-09 | 9.6283e-10 | 1.2926e-08 | 0 | 0 | 0 | 1.1949e-09 | 1.4994e-07 | 1.085e-05 | 1.7838e-06 | 2.4127e-07 | 9.1841e-10 | 2.2898e-07 | 2.7145e-07 | 8.3237e-06 | 6.6911e-13 | 1.7154e-15 | 1.0763e-08
[5 empty] | 0 | 0 | 0 | 0
F.003 | F.003.01 | waste treatment, biowaste |  |  | 0 | 0 | 0 | 0
| F.003.01.101 |  | kg | Biowaste {CH}¦ treatment of biowaste by anaerobic digestion ¦ Alloc Rec, S | 0.045254 | 0.0027894 | 0.0064728 | 0.00068351 | 0.035308 | 0.0056921 | 0.00072701 | 0.00065395 | 0.00161 | 0.00052542 | 5.3687e-05 | 0.00026623 | 0 | 0 | 0 | 0.00041728 | 0.26154 | 1.9301 | 1.0252 | 0.31503 | 0.029701 | 0.48183 | 0.0097108 | 0.06861 | 3.8572e-07 | 1.5386e-09 | 0.0092431
| F.003.01.102 |  | kg | Biowaste {CH}¦ treatment of, composting ¦ Alloc Rec, S | 0.035337 | 0.0011216 | 0.010155 | 0.00016311 | 0.023898 | 0.0090018 | 0.0011344 | 0.00037716 | 0.00032353 | 0.00042092 | 1.8524e-05 | 5.7178e-05 | 0 | 0 | 0 | 0.00010593 | 0.17702 | 0.31574 | 0.22147 | 0.053852 | 1.0355e-05 | 0.027629 | 0.00074226 | 0.012034 | 2.3868e-07 | 9.8583e-10 | 0.001998
| F.003.01.103 |  | kg | Biowaste {CH}¦ treatment of, municipal incineration with fly ash extraction ¦ Alloc Rec, S | 0.0090207 | 0.0024949 | 0.0018532 | 0.00092598 | 0.0037467 | 0.0015756 | 0.00024808 | 4.4556e-05 | 0.00063429 | 0.001816 | 2.9537e-05 | 0.00037906 | 0 | 0 | 0 | 0.00054693 | 0.027753 | 0.24497 | 0.21915 | 0.01641 | 7.9986e-06 | 0.0029788 | 0.00070278 | 0.0057258 | 5.6588e-08 | 1.7489e-10 | 0.0016555
| F.003.01.104 |  | kg | Biowaste {GLO}¦ treatment of biowaste, municipal incineration ¦ Alloc Rec, S | 0.011024 | 0.003567 | 0.0020291 | 0.0010557 | 0.0043725 | 0.0017343 | 0.00025536 | 4.6948e-05 | 0.00070041 | 0.0028196 | 3.9469e-05 | 0.00044481 | 0 | 0 | 0 | 0.00061093 | 0.032389 | 0.26893 | 0.25155 | 0.0080847 | 1.0003e-05 | 0.0036602 | 0.00056372 | 0.0050608 | 6.6194e-08 | 1.9174e-10 | 0.0019406
| F.003.01.105 |  | kg | Biowaste {RoW}¦ treatment of biowaste by anaerobic digestion ¦ Alloc Rec, S | 0.062349 | 0.0070647 | 0.011083 | 0.00073811 | 0.043462 | 0.01005 | 0.00081667 | 0.0025122 | 0.0039466 | 0.00060584 | 0.00021649 | 0.00025258 | 0 | 0 | 0 | 0.00048553 | 0.32194 | 1.8819 | 1.3459 | 0.082946 | 0.029707 | 0.38059 | 0.0069577 | 0.035834 | 5.5776e-07 | 1.8261e-09 | 0.0053209
| F.0030.01.106 |  | kg | Biowaste {RoW}¦ treatment of, composting ¦ Alloc Rec, S | 0.036601 | 0.0014816 | 0.010452 | 0.00017362 | 0.024494 | 0.0092797 | 0.0011447 | 0.00037853 | 0.00067335 | 0.00042968 | 2.7534e-05 | 6.0031e-05 | 0 | 0 | 0 | 0.00011359 | 0.18144 | 0.34262 | 0.2899 | 0.015714 | 1.9493e-05 | 0.02874 | 0.0013503 | 0.0069014 | 2.534e-07 | 1.0083e-09 | 0.0023646
| F.0030.01.107 |  | m3 | Sewage sludge {CH}¦ treatment of by anaerobic digestion ¦ Alloc Rec, S | 0.58227 | 0.044741 | 0.050035 | 0.011732 | 0.47576 | 0.045651 | 0.003088 | 0.0059637 | 0.02006 | 0.018717 | 0.0012956 | 0.005132 | 0 | 0 | 0 | 0.0066 | 3.5242 | 77.4494 | 37.5981 | 32.2893 | 0.0015587 | 0.57523 | 0.32074 | 6.6644 | 5.1825e-06 | 1.51e-08 | 0.27539
| F.003.01.108 |  | m3 | Sewage sludge {RoW}¦ treatment of by anaerobic digestion ¦ Alloc Rec, S | 1.3949 | 0.26602 | 0.23893 | 0.018732 | 0.87123 | 0.22638 | 0.0086912 | 0.0062629 | 0.23702 | 0.02274 | 0.0038647 | 0.0061561 | 0 | 0 | 0 | 0.012576 | 6.4535 | 92.3845 | 79.5499 | 7.5502 | 0.0072277 | 1.2556 | 0.69474 | 3.3268 | 1.4655e-05 | 2.9607e-08 | 0.47759
| F.003.01.109 |  | kg | Slaughterhouse waste {CH}¦ treatment of, rendering ¦ Alloc Rec, S | 0.023513 | 0.0021088 | 0.0050649 | 0.00058292 | 0.015756 | 0.004263 | 0.00068077 | 0.00012859 | 0.00097647 | 0.0010038 | 0.00012104 | 0.00035563 | 0 | 0 | 0 | 0.00022729 | 0.11671 | 2.5919 | 1.8446 | 0.59282 | 4.1898e-05 | 0.021867 | 0.0066102 | 0.12605 | 1.8253e-07 | 5.7029e-10 | 0.013886
| F.003.01.110 |  | kg | Slaughterhouse waste {RoW}¦ treatment of, rendering ¦ Alloc Rec, S | 0.011427 | 0.0014155 | 0.0036187 | 0.00057484 | 0.0058182 | 0.0031313 | 0.00044755 | 3.1422e-05 | 0.00094868 | 0.00043538 | 3.9819e-05 | 0.00019528 | 0 | 0 | 0 | 0.00037956 | 0.043098 | 0.60548 | 0.55643 | 0.027704 | 2.6843e-05 | 0.0064618 | 0.0023789 | 0.012477 | 8.6003e-08 | 2.7006e-10 | 0.0038918
F.005 | F.005.01 | waste treatment, construction waste |  |  | 0 | 0 | 0 | 0
F.007 | F.007.01 | waste treatment, electronic waste |  |  | 0 | 0 | 0 | 0
| F.007.01.101 |  | kg | Used industrial electronic device {CH}¦ market for used industrial electronic device, WEEE collection ¦ Alloc Rec, S | 0.034933 | 0.001645 | 0.0014636 | 0.00068157 | 0.031143 | 0.0012681 | 0.00013463 | 3.1577e-05 | 0.00073014 | 0.00088329 | 6.0893e-05 | 0.0004255 | 0 | 0 | 0 | 0.00025606 |  | 0.27879 | 0.22604 | 0.014256 | 1.5378e-05 | 0.029285 | 0.00081933 | 0.008381 | 2.7192e-07 | 8.2663e-10 | 0.00166
| F.007.01.102 |  | kg | Used industrial electronic device {RoW}¦ market for used industrial electronic device, WEEE collection ¦ Alloc Rec, S | 0.046792 | 0.0052417 | 0.0036108 | 0.00056956 | 0.03737 | 0.0032185 | 0.00022816 | 3.1987e-05 | 0.0035263 | 0.0016834 | 0.00016419 | 0.00031668 | 0 | 0 | 0 | 0.00025288 |  | 0.90996 | 0.71417 | 0.11023 | 0.00010354 | 0.0282 | 0.0083113 | 0.048949 | 4.0631e-07 | 1.0409e-09 | 0.0036575
F.010 | F.010.01 | waste treatment, co-firing power plant elastomers |  |  | 0 | 0 | 0 | 0
| F.010.01.101 |  | kg | Idemat2017 BR (Butyl rubber) co-firing in electrical power plant | 0.062535 | 0.004777 | 0.014624 | 0.0013497 | 0.041784 | 0.013314 | 0.00077522 | 0.00012475 | 0.0039344 | 0.0007179 | 0.00053541 | 0.00023823 | 0 | 0 | 0 | 0.0011115 | 0.30951 | -62.7093 | -31.9752 | -22.9552 | -0.0040053 | -2.67 | -1.2325 | -3.8724 | 6.1198e-07 | 1.5926e-09 | 0.013887
| F.010.01.102 |  | kg | Idemat2017 EVA (Ethylene vinyl acetate) co-firing in electrical power plant | 0.061992 | 0.0047355 | 0.014497 | 0.001338 | 0.041421 | 0.013198 | 0.00076848 | 0.00012366 | 0.0039002 | 0.00071166 | 0.00053076 | 0.00023616 | 0 | 0 | 0 | 0.0011018 | 0.30682 | -56.9698 | -29.0486 | -20.8542 | -0.0036387 | -2.4256 | -1.1197 | -3.5179 | 6.0666e-07 | 1.5788e-09 | 0.013767
| F.010.01.103 |  | kg | Idemat2017 IR (Polyisoprene rubber) co-firing in electrical power plant | 0.076674 | 0.0058571 | 0.017931 | 0.0016549 | 0.051231 | 0.016324 | 0.00095049 | 0.00015295 | 0.0048239 | 0.00088021 | 0.00065646 | 0.00029209 | 0 | 0 | 0 | 0.0013628 | 0.37949 | -61.7173 | -31.4694 | -22.5921 | -0.003942 | -2.6277 | -1.213 | -3.8111 | 7.5034e-07 | 1.9527e-09 | 0.017027
| F.010.01.104 |  | kg | Idemat2017 Natural rubber co-firing in electrical power plant | -0.47364 | -0.036181 | -0.11076 | -0.010223 | -0.31647 | -0.10084 | -0.0058715 | -0.00094481 | -0.029799 | -0.0054373 | -0.0040552 | -0.0018043 | 0 | 0 | 0 | -0.0084185 | -2.3442 | -61.7173 | -31.4694 | -22.5921 | -0.003942 | -2.6277 | -1.213 | -3.8111 | -4.6351e-06 | -1.2062e-08 | -0.10518
| F.010.01.105 |  | kg | Idemat2017 Polychloroprene (Neoprene, CR) co-firing in electrical power plant | 0.054922 | 0.0041955 | 0.012844 | 0.0011854 | 0.036697 | 0.011693 | 0.00068085 | 0.00010956 | 0.0034554 | 0.00063051 | 0.00047023 | 0.00020923 | 0 | 0 | 0 | 0.00097619 | 0.27183 | -24.446 | -12.4649 | -8.9486 | -0.0015614 | -1.0408 | -0.48048 | -1.5096 | 5.3748e-07 | 1.3987e-09 | 0.012197
| F.010.01.106 |  | kg | Idemat2017 PU (Polyurethane) co-firing in electrical power plant | 0.10604 | 0.0081002 | 0.024798 | 0.0022887 | 0.070851 | 0.022576 | 0.0013145 | 0.00021152 | 0.0066714 | 0.0012173 | 0.00090787 | 0.00040396 | 0 | 0 | 0 | 0.0018847 | 0.52482 | -31.6735 | -16.1502 | -11.5943 | -0.002023 | -1.3486 | -0.62254 | -1.9559 | 1.0377e-06 | 2.7005e-09 | 0.023548
| F.010.01.107 |  | kg | Idemat2017 SBR (Styrene butadiene rubber) co-firing in electrical power plant | 0.062535 | 0.004777 | 0.014624 | 0.0013497 | 0.041784 | 0.013314 | 0.00077522 | 0.00012475 | 0.0039344 | 0.0007179 | 0.00053541 | 0.00023823 | 0 | 0 | 0 | 0.0011115 | 0.30951 | -62.7093 | -31.9752 | -22.9552 | -0.0040053 | -2.67 | -1.2325 | -3.8724 | 6.1198e-07 | 1.5926e-09 | 0.013887
| F.010.01.108 |  | kg | Idemat2017 Silicone rubber co-firing in electrical power plant | 0.078849 | 0.0060232 | 0.01844 | 0.0017018 | 0.052684 | 0.016787 | 0.00097745 | 0.00015729 | 0.0049608 | 0.00090518 | 0.00067509 | 0.00030038 | 0 | 0 | 0 | 0.0014015 | 0.39025 | -19.3442 | -9.8635 | -7.0811 | -0.0012355 | -0.82362 | -0.38021 | -1.1945 | 7.7163e-07 | 2.0081e-09 | 0.01751
F.020 | F.020.01 | waste treatment, co-firing power plant others |  |  | 0 | 0 | 0 | 0
| F.020.01.101 |  | kg | Idemat2017 CFRP co-firing in electrical power plant | 0.20555 | 0.015702 | 0.04807 | 0.0044365 | 0.13734 | 0.043762 | 0.0025481 | 0.00041003 | 0.012932 | 0.0023597 | 0.0017599 | 0.00078305 | 0 | 0 | 0 | 0.0036535 | 1.0174 | -45.4908 | -23.1956 | -16.6523 | -0.0029055 | -1.9369 | -0.89412 | -2.8091 | 2.0116e-06 | 5.2348e-09 | 0.045647
| F.020.01.102 |  | kg | Idemat2017 DMC co-firing in electrical power plant | 0.061448 | 0.004694 | 0.01437 | 0.0013263 | 0.041057 | 0.013082 | 0.00076174 | 0.00012258 | 0.003866 | 0.00070542 | 0.0005261 | 0.00023409 | 0 | 0 | 0 | 0.0010922 | 0.30413 | -20.3362 | -10.3694 | -7.4442 | -0.0012989 | -0.86585 | -0.39971 | -1.2558 | 6.0134e-07 | 1.5649e-09 | 0.013646
| F.020.01.103 |  | kg | Idemat2017 Flexible Polymer Foam, co-firing in electrical power plant | 0.10604 | 0.0081002 | 0.024798 | 0.0022887 | 0.070851 | 0.022576 | 0.0013145 | 0.00021152 | 0.0066714 | 0.0012173 | 0.00090787 | 0.00040396 | 0 | 0 | 0 | 0.0018847 | 0.52482 | -31.6735 | -16.1502 | -11.5943 | -0.002023 | -1.3486 | -0.62254 | -1.9559 | 1.0377e-06 | 2.7005e-09 | 0.023548
| F.020.01.104 |  | kg | Idemat2017 GFRP co-firing in electrical power plant | 0.03589 | 0.0027416 | 0.0083932 | 0.00077463 | 0.02398 | 0.007641 | 0.00044491 | 7.1593e-05 | 0.002258 | 0.00041202 | 0.00030728 | 0.00013672 | 0 | 0 | 0 | 0.00063791 | 0.17763 | -17.4311 | -8.888 | -6.3808 | -0.0011133 | -0.74216 | -0.34261 | -1.0764 | 3.5122e-07 | 9.1402e-10 | 0.0079702
| F.020.01.105 |  | kg | Idemat2017 Hardwood 0% MC, Bamboo, Cork, co-firing in electrical power plant | -0.22295 | -0.017031 | -0.052139 | -0.0048121 | -0.14897 | -0.047467 | -0.0027638 | -0.00044474 | -0.014027 | -0.0025595 | -0.0019089 | -0.00084935 | 0 | 0 | 0 | -0.0039628 | -1.1035 | -29.0518 | -14.8134 | -10.6346 | -0.0018556 | -1.2369 | -0.57101 | -1.794 | -2.1818e-06 | -5.678e-09 | -0.049512
| F.020.01.106 | 1 | kg | Idemat2017 Hardwood 12% MC, Bamboo, Cork, co-firing in electrical power plant | -0.1925 | -0.014705 | -0.045018 | -0.0041548 | -0.12862 | -0.040983 | -0.0023863 | -0.000384 | -0.012111 | -0.0022099 | -0.0016481 | -0.00073334 | 0 | 0 | 0 | -0.0034215 | -0.95276 | -25.0837 | -12.7901 | -9.1821 | -0.0016021 | -1.068 | -0.49302 | -1.5489 | -1.8838e-06 | -4.9025e-09 | -0.042749
| F.020.01.107 |  | kg | Idemat2017 Hardwood, fresh, 50% MC, Bamboo, Cork, co-firing in electrical power plant | -0.097555 | -0.0074522 | -0.022814 | -0.0021056 | -0.065183 | -0.02077 | -0.0012093 | -0.0001946 | -0.0061376 | -0.0011199 | -0.00083524 | -0.00037164 | 0 | 0 | 0 | -0.001734 | -0.48284 | -12.7119 | -6.4817 | -4.6533 | -0.00081192 | -0.54123 | -0.24985 | -0.78498 | -9.5469e-07 | -2.4845e-09 | -0.021664
| F.020.01.108 |  | kg | Idemat2017 Paper, Cardboard, Leather, Cotton (12% MC) co-firing in electrical power plant | -0.21425 | -0.016367 | -0.050105 | -0.0046243 | -0.14316 | -0.045614 | -0.002656 | -0.00042739 | -0.01348 | -0.0024596 | -0.0018344 | -0.0008162 | 0 | 0 | 0 | -0.0038081 | -1.0604 | -27.918 | -14.2353 | -10.2196 | -0.0017832 | -1.1887 | -0.54873 | -1.724 | -2.0967e-06 | -5.4564e-09 | -0.047579
| F.020.01.109 |  | kg | Idemat2017 Rigid Polymer Foam, co-firing in electrical power plant | 0.045678 | 0.0034893 | 0.010682 | 0.0009859 | 0.030521 | 0.0097249 | 0.00056625 | 9.1118e-05 | 0.0028738 | 0.00052438 | 0.00039108 | 0.00017401 | 0 | 0 | 0 | 0.00081188 | 0.22608 | -63.9139 | -32.5894 | -23.3962 | -0.0040823 | -2.7213 | -1.2562 | -3.9468 | 4.4701e-07 | 1.1633e-09 | 0.010144
| F.020.01.110 |  | kg | Idemat2017 SMC co-firing in electrical power plant | 0.061448 | 0.004694 | 0.01437 | 0.0013263 | 0.041057 | 0.013082 | 0.00076174 | 0.00012258 | 0.003866 | 0.00070542 | 0.0005261 | 0.00023409 | 0 | 0 | 0 | 0.0010922 | 0.30413 | -20.3362 | -10.3694 | -7.4442 | -0.0012989 | -0.86585 | -0.39971 | -1.2558 | 6.0134e-07 | 1.5649e-09 | 0.013646
| F.020.01.111 |  | kg | Idemat2017 Softwood 0% MC, co-firing in electrical power plant | -0.23274 | -0.017779 | -0.054428 | -0.0050234 | -0.15551 | -0.049551 | -0.0028852 | -0.00046427 | -0.014643 | -0.0026719 | -0.0019927 | -0.00088663 | 0 | 0 | 0 | -0.0041367 | -1.1519 | -30.3272 | -15.4637 | -11.1015 | -0.001937 | -1.2912 | -0.59608 | -1.8727 | -2.2776e-06 | -5.9273e-09 | -0.051685
| F.020.01.112 | 1 | kg | Idemat2017 Softwood 12% MC, co-firing in electrical power plant | -0.2012 | -0.01537 | -0.047053 | -0.0043426 | -0.13444 | -0.042836 | -0.0024942 | -0.00040135 | -0.012658 | -0.0023098 | -0.0017226 | -0.00076648 | 0 | 0 | 0 | -0.0035762 | -0.99582 | -26.2174 | -13.3682 | -9.5971 | -0.0016745 | -1.1163 | -0.5153 | -1.619 | -1.969e-06 | -5.1241e-09 | -0.044681
| F.020.01.113 |  | kg | Idemat2017 Softwood, fresh, 50% MC, co-firing in electrical power plant | -0.10223 | -0.0078094 | -0.023908 | -0.0022065 | -0.068308 | -0.021765 | -0.0012673 | -0.00020393 | -0.0064319 | -0.0011736 | -0.00087528 | -0.00038946 | 0 | 0 | 0 | -0.0018171 | -0.50598 | -13.3213 | -6.7925 | -4.8764 | -0.00085085 | -0.56718 | -0.26183 | -0.82261 | -1.0005e-06 | -2.6036e-09 | -0.022703
F.030 | F.030.01 | waste treatment, co-firing power plant thermoplastics |  |  | 0 | 0 | 0 | 0
| F.030.01.101 |  | kg | Idemat2017 ABS (Acrylonitrile butadiene styrene) co-firing in electrical power plant | 0.11691 | 0.008931 | 0.027341 | 0.0025234 | 0.078118 | 0.024891 | 0.0014493 | 0.00023322 | 0.0073556 | 0.0013422 | 0.001001 | 0.00044539 | 0 | 0 | 0 | 0.002078 | 0.57865 | -54.6315 | -27.8563 | -19.9983 | -0.0034894 | -2.326 | -1.0738 | -3.3736 | 1.1441e-06 | 2.9775e-09 | 0.025963
| F.030.01.102 |  | kg | Idemat2017 bio-PE (Polyethylene) co-firing in electrical power plant | -0.49049 | -0.037469 | -0.11471 | -0.010587 | -0.32773 | -0.10443 | -0.0060804 | -0.00097844 | -0.030859 | -0.0056309 | -0.0041995 | -0.0018686 | 0 | 0 | 0 | -0.0087181 | -2.4277 | -63.9139 | -32.5894 | -23.3962 | -0.0040823 | -2.7213 | -1.2562 | -3.9468 | -4.8001e-06 | -1.2492e-08 | -0.10893
| F.030.01.103 |  | kg | Idemat2017 bio-PET (Polyethylene terephthalate) co-firing in electrical power plant | -0.25667 | -0.019607 | -0.060024 | -0.0055398 | -0.1715 | -0.054645 | -0.0031818 | -0.000512 | -0.016148 | -0.0029465 | -0.0021975 | -0.00097778 | 0 | 0 | 0 | -0.004562 | -1.2703 | -33.445 | -17.0534 | -12.2428 | -0.0021362 | -1.424 | -0.65736 | -2.0653 | -2.5118e-06 | -6.5366e-09 | -0.056999
| F.030.01.104 |  | kg | Idemat2017 CA (Cellulose polymers) co-firing in electrical power plant | -0.20555 | -0.015702 | -0.04807 | -0.0044365 | -0.13734 | -0.043762 | -0.0025481 | -0.00041003 | -0.012932 | -0.0023597 | -0.0017599 | -0.00078305 | 0 | 0 | 0 | -0.0036535 | -1.0174 | -26.7843 | -13.6572 | -9.8046 | -0.0017107 | -1.1404 | -0.52644 | -1.654 | -2.0116e-06 | -5.2348e-09 | -0.045647
| F.030.01.105 |  | kg | Idemat2017 Ionomer co-firing in electrical power plant | 0.062535 | 0.004777 | 0.014624 | 0.0013497 | 0.041784 | 0.013314 | 0.00077522 | 0.00012475 | 0.0039344 | 0.0007179 | 0.00053541 | 0.00023823 | 0 | 0 | 0 | 0.0011115 | 0.30951 | -52.9309 | -26.9892 | -19.3758 | -0.0033808 | -2.2536 | -1.0404 | -3.2685 | 6.1198e-07 | 1.5926e-09 | 0.013887
| F.030.01.106 |  | kg | Idemat2017 PA-11 (Nylon-11) co-firing in electrical power plant | -0.39479 | -0.030158 | -0.092325 | -0.008521 | -0.26379 | -0.084051 | -0.004894 | -0.00078752 | -0.024838 | -0.0045322 | -0.0033801 | -0.001504 | 0 | 0 | 0 | -0.007017 | -1.954 | -51.4429 | -26.2305 | -18.8311 | -0.0032857 | -2.1903 | -1.0111 | -3.1767 | -3.8635e-06 | -1.0054e-08 | -0.087672
| F.030.01.107 |  | kg | Idemat2017 PA (Nylons, Polyamides) co-firing in electrical power plant | 0.062535 | 0.004777 | 0.014624 | 0.0013497 | 0.041784 | 0.013314 | 0.00077522 | 0.00012475 | 0.0039344 | 0.0007179 | 0.00053541 | 0.00023823 | 0 | 0 | 0 | 0.0011115 | 0.30951 | -43.7194 | -22.2923 | -16.0038 | -0.0027924 | -1.8614 | -0.8593 | -2.6997 | 6.1198e-07 | 1.5926e-09 | 0.013887
| F.030.01.108 |  | kg | Idemat2017 PC (Polycarbonate) co-firing in electrical power plant | 0.13432 | 0.01026 | 0.031411 | 0.002899 | 0.089745 | 0.028596 | 0.001665 | 0.00026793 | 0.0084504 | 0.0015419 | 0.00115 | 0.00051168 | 0 | 0 | 0 | 0.0023873 | 0.66478 | -44.0028 | -22.4368 | -16.1076 | -0.0028105 | -1.8735 | -0.86487 | -2.7172 | 1.3144e-06 | 3.4207e-09 | 0.029828
| F.030.01.109 |  | kg | Idemat2017 PE (Polyethylene) co-firing in electrical power plant | 0.045678 | 0.0034893 | 0.010682 | 0.0009859 | 0.030521 | 0.0097249 | 0.00056625 | 9.1118e-05 | 0.0028738 | 0.00052438 | 0.00039108 | 0.00017401 | 0 | 0 | 0 | 0.00081188 | 0.22608 | -63.9139 | -32.5894 | -23.3962 | -0.0040823 | -2.7213 | -1.2562 | -3.9468 | 4.4701e-07 | 1.1633e-09 | 0.010144
| F.030.01.110 |  | kg | Idemat2017 PEEK (Polyetheretherketone) co-firing in electrical power plant | 0.15498 | 0.011839 | 0.036243 | 0.003345 | 0.10355 | 0.032995 | 0.0019212 | 0.00030915 | 0.0097504 | 0.0017792 | 0.0013269 | 0.0005904 | 0 | 0 | 0 | 0.0027546 | 0.76705 | -44.2862 | -22.5813 | -16.2113 | -0.0028286 | -1.8856 | -0.87044 | -2.7347 | 1.5166e-06 | 3.9469e-09 | 0.034417
| F.030.01.111 |  | kg | Idemat2017 PET (Polyethylene terephthalate) co-firing in electrical power plant | 0.13486 | 0.010302 | 0.031538 | 0.0029107 | 0.090108 | 0.028712 | 0.0016718 | 0.00026902 | 0.0084846 | 0.0015482 | 0.0011546 | 0.00051375 | 0 | 0 | 0 | 0.002397 | 0.66747 | -33.445 | -17.0534 | -12.2428 | -0.0021362 | -1.424 | -0.65736 | -2.0653 | 1.3198e-06 | 3.4345e-09 | 0.029949
| F.030.01.112 |  | kg | Idemat2017 PHA or PHB (Polyhydroxyalkanoates) co-firing in electrical power plant | -0.25558 | -0.019524 | -0.05977 | -0.0055163 | -0.17077 | -0.054413 | -0.0031683 | -0.00050983 | -0.01608 | -0.002934 | -0.0021882 | -0.00097364 | 0 | 0 | 0 | -0.0045427 | -1.265 | -33.3032 | -16.9812 | -12.1909 | -0.0021271 | -1.4179 | -0.65457 | -2.0565 | -2.5011e-06 | -6.5089e-09 | -0.056757
| F.030.01.113 |  | kg | Idemat2017 PLA (Polylactide) co-firing in electrical power plant | -0.2099 | -0.016034 | -0.049087 | -0.0045304 | -0.14025 | -0.044688 | -0.0026021 | -0.00041871 | -0.013206 | -0.0024097 | -0.0017971 | -0.00079963 | 0 | 0 | 0 | -0.0037308 | -1.0389 | -27.3512 | -13.9462 | -10.0121 | -0.001747 | -1.1645 | -0.53759 | -1.689 | -2.0541e-06 | -5.3456e-09 | -0.046613
| F.030.01.114 |  | kg | Idemat2017 PMMA (Polymethyl methacrylate) co-firing in electrical power plant | 0.085374 | 0.0065217 | 0.019966 | 0.0018427 | 0.057044 | 0.018176 | 0.0010583 | 0.0001703 | 0.0053713 | 0.0009801 | 0.00073095 | 0.00032524 | 0 | 0 | 0 | 0.0015174 | 0.42255 | -37.6256 | -19.1851 | -13.7731 | -0.0024032 | -1.602 | -0.73953 | -2.3234 | 8.3549e-07 | 2.1743e-09 | 0.018959
| F.030.01.115 |  | kg | Idemat2017 POM (Polyoxymethylene, polyacetaal) co-firing in electrical power plant | 0.07613 | 0.0058155 | 0.017804 | 0.0016432 | 0.050868 | 0.016208 | 0.00094375 | 0.00015186 | 0.0047897 | 0.00087397 | 0.00065181 | 0.00029002 | 0 | 0 | 0 | 0.0013531 | 0.3768 | -22.5328 | -11.4894 | -8.2483 | -0.0014392 | -0.95938 | -0.44288 | -1.3914 | 7.4502e-07 | 1.9388e-09 | 0.016906
| F.030.01.116 |  | kg | Idemat2017 PP (Polypropylene) co-firing in electrical power plant | 0.04459 | 0.0034062 | 0.010428 | 0.00096242 | 0.029794 | 0.0094933 | 0.00055277 | 8.8949e-05 | 0.0028054 | 0.0005119 | 0.00038177 | 0.00016987 | 0 | 0 | 0 | 0.00079255 | 0.2207 | -63.9139 | -32.5894 | -23.3962 | -0.0040823 | -2.7213 | -1.2562 | -3.9468 | 4.3637e-07 | 1.1356e-09 | 0.0099023
| F.030.01.117 |  | kg | Idemat2017 PS (Polystyrene) co-firing in electrical power plant | 0.12616 | 0.0096372 | 0.029503 | 0.002723 | 0.084295 | 0.026859 | 0.0015639 | 0.00025166 | 0.0079372 | 0.0014483 | 0.0010801 | 0.0004806 | 0 | 0 | 0 | 0.0022423 | 0.62441 | -58.5287 | -29.8435 | -21.4249 | -0.0037383 | -2.492 | -1.1504 | -3.6142 | 1.2346e-06 | 3.2129e-09 | 0.028016
| F.030.01.118 |  | kg | Idemat2017 PTFE (Teflon, Polytetrafluoroethylene) co-firing in electrical power plant | 0.096794 | 0.007394 | 0.022636 | 0.0020892 | 0.064675 | 0.020608 | 0.0011999 | 0.00019308 | 0.0060898 | 0.0011112 | 0.00082873 | 0.00036874 | 0 | 0 | 0 | 0.0017204 | 0.47907 | -6.8024 | -3.4685 | -2.4901 | -0.00043447 | -0.28962 | -0.1337 | -0.42005 | 9.4724e-07 | 2.4651e-09 | 0.021495
| F.030.01.119 |  | kg | Idemat2017 PTT (Polyltrimethylene terephthalate) co-firing in electrical power plant | -0.064167 | -0.0049017 | -0.015006 | -0.0013849 | -0.042874 | -0.013661 | -0.00079545 | -0.000128 | -0.004037 | -0.00073663 | -0.00054938 | -0.00024445 | 0 | 0 | 0 | -0.0011405 | -0.31759 | -26.926 | -13.7295 | -9.8565 | -0.0017198 | -1.1464 | -0.52923 | -1.6627 | -6.2795e-07 | -1.6342e-09 | -0.01425
| F.030.01.120 |  | kg | Idemat2017 PUR (Polyurethane) co-firing in electrical power plant | 0.10604 | 0.0081002 | 0.024798 | 0.0022887 | 0.070851 | 0.022576 | 0.0013145 | 0.00021152 | 0.0066714 | 0.0012173 | 0.00090787 | 0.00040396 | 0 | 0 | 0 | 0.0018847 | 0.52482 | -31.6735 | -16.1502 | -11.5943 | -0.002023 | -1.3486 | -0.62254 | -1.9559 | 1.0377e-06 | 2.7005e-09 | 0.023548
| F.030.01.121 |  | kg | Idemat2017 PVC (Polyvinylchloride) co-firing in electrical power plant | 0.044047 | 0.0033647 | 0.010301 | 0.00095069 | 0.029431 | 0.0093776 | 0.00054603 | 8.7864e-05 | 0.0027712 | 0.00050565 | 0.00037712 | 0.0001678 | 0 | 0 | 0 | 0.00078289 | 0.218 | -25.438 | -12.9707 | -9.3118 | -0.0016248 | -1.0831 | -0.49998 | -1.5708 | 4.3105e-07 | 1.1218e-09 | 0.0097816
| F.030.01.122 |  | kg | Idemat2017 TPS (Starch-based thermoplastics) co-firing in electrical power plant | -0.18489 | -0.014123 | -0.043238 | -0.0039905 | -0.12354 | -0.039363 | -0.002292 | -0.00036881 | -0.011632 | -0.0021225 | -0.001583 | -0.00070433 | 0 | 0 | 0 | -0.0032862 | -0.91508 | -24.0917 | -12.2843 | -8.819 | -0.0015388 | -1.0257 | -0.47352 | -1.4877 | -1.8093e-06 | -4.7086e-09 | -0.041058
F.040 | F.040.01 | waste treatment, co-firing power plant thermosets |  |  | 0 | 0 | 0 | 0
| F.040.01.101 |  | kg | Idemat2017 Epoxies co-firing in electrical power plant | 0.088637 | 0.0067709 | 0.020729 | 0.0019131 | 0.059224 | 0.018871 | 0.0010988 | 0.00017681 | 0.0055766 | 0.0010176 | 0.00075889 | 0.00033767 | 0 | 0 | 0 | 0.0015754 | 0.4387 | -43.5776 | -22.22 | -15.9519 | -0.0027834 | -1.8554 | -0.85652 | -2.691 | 8.6742e-07 | 2.2574e-09 | 0.019684
| F.040.01.102 |  | kg | Idemat2017 Phenolics (Bakelite) co-firing in electrical power plant | 0.15008 | 0.011465 | 0.035099 | 0.0032394 | 0.10028 | 0.031953 | 0.0018605 | 0.00029939 | 0.0094425 | 0.001723 | 0.001285 | 0.00057175 | 0 | 0 | 0 | 0.0026676 | 0.74283 | -45.7742 | -23.3401 | -16.756 | -0.0029237 | -1.9489 | -0.89969 | -2.8266 | 1.4688e-06 | 3.8223e-09 | 0.03333
| F.040.01.103 |  | kg | Idemat2017 Polyester co-firing in electrical power plant | 0.12398 | 0.009471 | 0.028995 | 0.002676 | 0.082842 | 0.026396 | 0.001537 | 0.00024732 | 0.0078004 | 0.0014233 | 0.0010615 | 0.00047232 | 0 | 0 | 0 | 0.0022037 | 0.61364 | -40.6725 | -20.7387 | -14.8885 | -0.0025978 | -1.7317 | -0.79941 | -2.5116 | 1.2133e-06 | 3.1575e-09 | 0.027533
F.050 | F.050.01 | waste treatment, combustion in small elec. power plant |  |  | 0 | 0 | 0 | 0
| F.050.01.101 |  | kg | Idemat2017 Hardwood 0% MC, Bamboo, Cork, combustion in small elec. power plant | -0.15607 | -0.011922 | -0.036498 | -0.0033685 | -0.10428 | -0.033227 | -0.0019347 | -0.00031132 | -0.0098189 | -0.0017916 | -0.0013362 | -0.00059454 | 0 | 0 | 0 | -0.0027739 | -0.77243 | -20.3362 | -10.3694 | -7.4442 | -0.0012989 | -0.86585 | -0.39971 | -1.2558 | -1.5273e-06 | -3.9746e-09 | -0.034658
| F.050.01.102 | 1 | kg | Idemat2017 Hardwood 12% MC, Bamboo, Cork, combustion in small elec. power plant | -0.13486 | -0.010302 | -0.031538 | -0.0029107 | -0.090108 | -0.028712 | -0.0016718 | -0.00026902 | -0.0084846 | -0.0015482 | -0.0011546 | -0.00051375 | 0 | 0 | 0 | -0.002397 | -0.66747 | -17.5728 | -8.9603 | -6.4326 | -0.0011224 | -0.74819 | -0.34539 | -1.0851 | -1.3198e-06 | -3.4345e-09 | -0.029949
| F.050.01.103 |  | kg | Idemat2017 Hardwood, fresh, 50% MC, Bamboo, Cork, combustion in small elec. power plant | -0.0683 | -0.0052174 | -0.015972 | -0.0014741 | -0.045636 | -0.014541 | -0.00084668 | -0.00013624 | -0.004297 | -0.00078408 | -0.00058476 | -0.00026019 | 0 | 0 | 0 | -0.001214 | -0.33804 | -8.8998 | -4.5379 | -3.2578 | -0.00056844 | -0.37892 | -0.17492 | -0.54957 | -6.6839e-07 | -1.7394e-09 | -0.015167
| F.050.01.104 |  | kg | Idemat2017 Paper, Cardboard, Leather, Cotton (12% MC) combustion in small elec. power plant | -0.15008 | -0.011465 | -0.035099 | -0.0032394 | -0.10028 | -0.031953 | -0.0018605 | -0.00029939 | -0.0094425 | -0.001723 | -0.001285 | -0.00057175 | 0 | 0 | 0 | -0.0026676 | -0.74283 | -19.5568 | -9.9719 | -7.1589 | -0.0012491 | -0.83267 | -0.38439 | -1.2077 | -1.4688e-06 | -3.8223e-09 | -0.03333
| F.050.01.105 |  | kg | Idemat2017 Softwood 0% MC, combustion in small elec. power plant | -0.16314 | -0.012462 | -0.038151 | -0.0035211 | -0.109 | -0.034732 | -0.0020223 | -0.00032542 | -0.010264 | -0.0018728 | -0.0013967 | -0.00062147 | 0 | 0 | 0 | -0.0028996 | -0.80742 | -21.2574 | -10.839 | -7.7814 | -0.0013577 | -0.90507 | -0.41781 | -1.3127 | -1.5965e-06 | -4.1546e-09 | -0.036228
| F.050.01.106 | 1 | kg | Idemat2017 Softwood 12% MC, combustion in small elec. power plant | -0.14084 | -0.010759 | -0.032937 | -0.0030398 | -0.094105 | -0.029985 | -0.0017459 | -0.00028095 | -0.0088609 | -0.0016168 | -0.0012058 | -0.00053654 | 0 | 0 | 0 | -0.0025033 | -0.69707 | -18.3522 | -9.3577 | -6.718 | -0.0011722 | -0.78138 | -0.36071 | -1.1333 | -1.3783e-06 | -3.5868e-09 | -0.031277
| F.050.01.107 |  | kg | Idemat2017 Softwood, fresh, 50% MC, combustion in small elec. power plant | -0.071562 | -0.0054666 | -0.016735 | -0.0015446 | -0.047816 | -0.015236 | -0.00088712 | -0.00014275 | -0.0045023 | -0.00082153 | -0.0006127 | -0.00027262 | 0 | 0 | 0 | -0.001272 | -0.35419 | -9.3249 | -4.7547 | -3.4135 | -0.00059559 | -0.39703 | -0.18328 | -0.57582 | -7.0032e-07 | -1.8225e-09 | -0.015892
F.060 | F.060.01 | waste treatment, landfill, inert material |  |  | 0 | 0 | 0 | 0
| F.060.01.101 | 1 | kg | Idemat2017 landfill ( inert waste, not biodegradable) | 0.11599 | 0 | 0 | 0.11599 | 0 | 0 | 0 | 0 | 0 | 0 | 0 | 0 | 0 | 0.11599 | 0 | 0 | 0 | 0 | 0 | 0 | 0 | 0 | 0 | 0 | 0 | 0 | 0
| F.060.01.102 |  | kg | Idemat2017 landfill (biodegradable) | 0 | 0 | 0 | 0 | 0 | 0 | 0 | 0 | 0 | 0 | 0 | 0 | 0 | 0 | 0 | 0 | 0 | 0 | 0 | 0 | 0 | 0 | 0 | 0 | 0 | 0 | 0
F.070 | F.070.01 | waste treatment, municipal waste incineration with electricity, elastomers |  |  | 0 | 0 | 0 | 0
| F.070.01.101 |  | kg | Idemat2017 BR (Butyl rubber) waste incineration with electricity | 0.27907 | 0.021318 | 0.065263 | 0.0060234 | 0.18647 | 0.059414 | 0.0034595 | 0.00055669 | 0.017558 | 0.0032037 | 0.0023893 | 0.0010631 | 0 | 0 | 0 | 0.0049602 | 1.3812 | -34.4937 | -17.5882 | -12.6267 | -0.0022031 | -1.4686 | -0.67797 | -2.13 | 2.731e-06 | 7.1072e-09 | 0.061974
| F.070.01.102 |  | kg | Idemat2017 EVA (Ethylene vinyl acetate) waste incineration with electricity | 0.25873 | 0.019764 | 0.060507 | 0.0055844 | 0.17288 | 0.055085 | 0.0032074 | 0.00051612 | 0.016278 | 0.0029703 | 0.0022152 | 0.00098565 | 0 | 0 | 0 | 0.0045987 | 1.2806 | -31.3334 | -15.9768 | -11.4698 | -0.0020013 | -1.3341 | -0.61586 | -1.9349 | 2.532e-06 | 6.5893e-09 | 0.057458
| F.070.01.103 |  | kg | Idemat2017 IR (Polyisoprene rubber) waste incineration with electricity | 0.28984 | 0.022141 | 0.067781 | 0.0062557 | 0.19366 | 0.061707 | 0.003593 | 0.00057817 | 0.018235 | 0.0033273 | 0.0024815 | 0.0011041 | 0 | 0 | 0 | 0.0051516 | 1.4345 | -33.941 | -17.3063 | -12.4243 | -0.0021678 | -1.4451 | -0.66711 | -2.0959 | 2.8364e-06 | 7.3814e-09 | 0.064365
| F.070.01.104 |  | kg | Idemat2017 Natural rubber waste incineration with electricity | -0.26047 | -0.019897 | -0.060914 | -0.005622 | -0.17404 | -0.055455 | -0.003229 | -0.00051959 | -0.016388 | -0.0029902 | -0.0022301 | -0.00099228 | 0 | 0 | 0 | -0.0046297 | -1.2892 | -33.941 | -17.3063 | -12.4243 | -0.0021678 | -1.4451 | -0.66711 | -2.0959 | -2.549e-06 | -6.6336e-09 | -0.057844
| F.070.01.105 |  | kg | Idemat2017 Polychloroprene (Neoprene, CR) waste incineration with electricity | 0.13932 | 0.010642 | 0.032581 | 0.003007 | 0.093088 | 0.029661 | 0.0017271 | 0.00027791 | 0.0087651 | 0.0015994 | 0.0011928 | 0.00053074 | 0 | 0 | 0 | 0.0024762 | 0.68954 | -13.4488 | -6.8575 | -4.9231 | -0.00085899 | -0.57261 | -0.26434 | -0.83048 | 1.3634e-06 | 3.5481e-09 | 0.030939
| F.070.01.106 |  | kg | Idemat2017 PU (Polyurethane) waste incineration with electricity | 0.21534 | 0.01645 | 0.050359 | 0.0046478 | 0.14388 | 0.045846 | 0.0026695 | 0.00042956 | 0.013548 | 0.0024721 | 0.0018437 | 0.00082034 | 0 | 0 | 0 | 0.0038275 | 1.0658 | -17.4311 | -8.888 | -6.3808 | -0.0011133 | -0.74216 | -0.34261 | -1.0764 | 2.1073e-06 | 5.4841e-09 | 0.047821
| F.070.01.107 |  | kg | Idemat2017 SBR (Styrene butadiene rubber) waste incineration with electricity | 0.27918 | 0.021326 | 0.065289 | 0.0060257 | 0.18654 | 0.059438 | 0.0034609 | 0.00055691 | 0.017564 | 0.003205 | 0.0023903 | 0.0010635 | 0 | 0 | 0 | 0.0049622 | 1.3818 | -34.4795 | -17.5809 | -12.6215 | -0.0022022 | -1.468 | -0.67769 | -2.1291 | 2.7321e-06 | 7.11e-09 | 0.061998
| F.070.01.108 |  | kg | Idemat2017 Silicone rubbers waste incineration with electricity | 0.14573 | 0.011133 | 0.034081 | 0.0031455 | 0.097375 | 0.031027 | 0.0018066 | 0.00029071 | 0.0091688 | 0.001673 | 0.0012477 | 0.00055518 | 0 | 0 | 0 | 0.0025903 | 0.7213 | -10.6287 | -5.4195 | -3.8907 | -0.00067887 | -0.45254 | -0.20891 | -0.65633 | 1.4262e-06 | 3.7115e-09 | 0.032364
F.080 | F.080.01 | waste treatment, municipal waste incineration with electricity, others |  |  | 0 | 0 | 0 | 0
| F.080.01.101 |  | kg | Idemat2017 CFRP waste incineration with electricity | 0.36271 | 0.027707 | 0.084822 | 0.0078285 | 0.24235 | 0.07722 | 0.0044963 | 0.00072352 | 0.022819 | 0.0041638 | 0.0031054 | 0.0013817 | 0 | 0 | 0 | 0.0064467 | 1.7952 | -25.0129 | -12.7539 | -9.1561 | -0.0015976 | -1.065 | -0.49163 | -1.5446 | 3.5495e-06 | 9.2371e-09 | 0.080547
| F.080.01.102 |  | kg | Idemat2017 DMC waste incineration with electricity | 0.1316 | 0.010053 | 0.030775 | 0.0028403 | 0.087928 | 0.028017 | 0.0016313 | 0.00026251 | 0.0082793 | 0.0015107 | 0.0011267 | 0.00050132 | 0 | 0 | 0 | 0.002339 | 0.65132 | -11.1956 | -5.7086 | -4.0982 | -0.00071507 | -0.47667 | -0.22005 | -0.69134 | 1.2878e-06 | 3.3514e-09 | 0.029224
| F.080.01.103 |  | kg | Idemat2017 Flexible Polymer Foam, waste incineration with electricity | 0.21534 | 0.01645 | 0.050359 | 0.0046478 | 0.14388 | 0.045846 | 0.0026695 | 0.00042956 | 0.013548 | 0.0024721 | 0.0018437 | 0.00082034 | 0 | 0 | 0 | 0.0038275 | 1.0658 | -17.4311 | -8.888 | -6.3808 | -0.0011133 | -0.74216 | -0.34261 | -1.0764 | 2.1073e-06 | 5.4841e-09 | 0.047821
| F.080.01.104 |  | kg | Idemat2017 GFRP waste incineration with electricity | 0.096141 | 0.0073442 | 0.022484 | 0.0020751 | 0.064239 | 0.020469 | 0.0011918 | 0.00019178 | 0.0060487 | 0.0011037 | 0.00082314 | 0.00036625 | 0 | 0 | 0 | 0.0017088 | 0.47584 | -9.58 | -4.8848 | -3.5068 | -0.00061189 | -0.40789 | -0.18829 | -0.59158 | 9.4085e-07 | 2.4485e-09 | 0.02135
| F.080.01.105 |  | kg | Idemat2017 Hardwood 0%MC, Bamboo, Cork, waste incineration with electricity | -0.12257 | -0.009363 | -0.028664 | -0.0026455 | -0.081897 | -0.026095 | -0.0015194 | -0.0002445 | -0.0077114 | -0.0014071 | -0.0010494 | -0.00046693 | 0 | 0 | 0 | -0.0021786 | -0.60664 | -15.9714 | -8.1437 | -5.8464 | -0.0010201 | -0.68001 | -0.31392 | -0.98625 | -1.1995e-06 | -3.1215e-09 | -0.027219
| F.080.01.106 | 1 | kg | Idemat2017 Hardwood 12%MC, Bamboo, Cork, waste incineration with electricity | -0.10582 | -0.0080836 | -0.024747 | -0.002284 | -0.070706 | -0.022529 | -0.0013118 | -0.00021109 | -0.0066577 | -0.0012148 | -0.00090601 | -0.00040313 | 0 | 0 | 0 | -0.0018809 | -0.52375 | -13.789 | -7.0309 | -5.0476 | -0.00088072 | -0.58709 | -0.27102 | -0.85148 | -1.0356e-06 | -2.695e-09 | -0.0235
| F.080.01.107 |  | kg | Idemat2017 Hardwood, fresh, 50%MC, Bamboo, Cork, waste incineration with electricity | -0.053291 | -0.0040709 | -0.012463 | -0.0011502 | -0.035607 | -0.011346 | -0.00066062 | -0.0001063 | -0.0033528 | -0.00061178 | -0.00045626 | -0.00020301 | 0 | 0 | 0 | -0.0009472 | -0.26376 | -6.9441 | -3.5408 | -2.5419 | -0.00044353 | -0.29566 | -0.13649 | -0.4288 | -5.2151e-07 | -1.3572e-09 | -0.011834
| F.080.01.108 |  | kg | Idemat2017 Paper, Cardboard, Leather, Cotton (12%MC) waste incineration with electricity | -0.10169 | -0.0077679 | -0.023781 | -0.0021948 | -0.067945 | -0.021649 | -0.0012606 | -0.00020285 | -0.0063977 | -0.0011674 | -0.00087063 | -0.00038738 | 0 | 0 | 0 | -0.0018074 | -0.50329 | -15.3053 | -7.8041 | -5.6026 | -0.00097757 | -0.65165 | -0.30082 | -0.94512 | -9.9513e-07 | -2.5897e-09 | -0.022582
| F.080.01.109 |  | kg | Idemat2017 Rigid Polymer Foam, waste incineration with electricity | 0.26646 | 0.020354 | 0.062313 | 0.0057511 | 0.17804 | 0.056729 | 0.0033031 | 0.00053152 | 0.016764 | 0.0030589 | 0.0022813 | 0.0010151 | 0 | 0 | 0 | 0.004736 | 1.3188 | -35.1455 | -17.9206 | -12.8653 | -0.0022448 | -1.4964 | -0.69078 | -2.1703 | 2.6076e-06 | 6.7859e-09 | 0.059172
| F.080.01.110 |  | kg | Idemat2017 SMC waste incineration with electricity | 0.1316 | 0.010053 | 0.030775 | 0.0028403 | 0.087928 | 0.028017 | 0.0016313 | 0.00026251 | 0.0082793 | 0.0015107 | 0.0011267 | 0.00050132 | 0 | 0 | 0 | 0.002339 | 0.65132 | -11.1956 | -5.7086 | -4.0982 | -0.00071507 | -0.47667 | -0.22005 | -0.69134 | 1.2878e-06 | 3.3514e-09 | 0.029224
| F.080.01.111 |  | kg | Idemat2017 Softwood, 0%MC, waste incineration with electricity | -0.12801 | -0.0097784 | -0.029936 | -0.0027629 | -0.08553 | -0.027253 | -0.0015868 | -0.00025535 | -0.0080535 | -0.0014695 | -0.001096 | -0.00048765 | 0 | 0 | 0 | -0.0022752 | -0.63356 | -16.68 | -8.505 | -6.1058 | -0.0010654 | -0.71018 | -0.32784 | -1.03 | -1.2527e-06 | -3.26e-09 | -0.028427
| F.080.01.112 | 1 | kg | Idemat2017 Softwood, 12%MC, waste incineration with electricity | -0.11093 | -0.0084741 | -0.025943 | -0.0023943 | -0.074121 | -0.023618 | -0.0013752 | -0.00022129 | -0.0069793 | -0.0012735 | -0.00094978 | -0.0004226 | 0 | 0 | 0 | -0.0019717 | -0.54905 | -14.455 | -7.3706 | -5.2914 | -0.00092326 | -0.61545 | -0.28411 | -0.89261 | -1.0856e-06 | -2.8252e-09 | -0.024635
| F.080.01.113 |  | kg | Idemat2017 Softwood,fresh, 50%MC, waste incineration with electricity | -0.056554 | -0.0043201 | -0.013226 | -0.0012206 | -0.037787 | -0.01204 | -0.00070107 | -0.00011281 | -0.0035581 | -0.00064924 | -0.0004842 | -0.00021544 | 0 | 0 | 0 | -0.0010052 | -0.27991 | -7.3692 | -3.7575 | -2.6976 | -0.00047068 | -0.31376 | -0.14484 | -0.45506 | -5.5344e-07 | -1.4403e-09 | -0.012559
F.090 | F.090.01 | waste treatment, municipal waste incineration with electricity, thermoplastics |  |  | 0 | 0 | 0 | 0
| F.090.01.101 |  | kg | Idemat2017 ABS (Acrylonitrile butadiene styrene) waste incineration with electricity | 0.30561 | 0.023345 | 0.071469 | 0.0065961 | 0.2042 | 0.065064 | 0.0037885 | 0.00060962 | 0.019227 | 0.0035084 | 0.0026165 | 0.0011642 | 0 | 0 | 0 | 0.0054319 | 1.5126 | -30.0438 | -15.3192 | -10.9978 | -0.0019189 | -1.2792 | -0.59051 | -1.8552 | 2.9907e-06 | 7.783e-09 | 0.067867
| F.090.01.102 |  | kg | Idemat2017 bio-PE (Polyethylene) waste incineration with electricity | -0.26972 | -0.020604 | -0.063076 | -0.0058215 | -0.18022 | -0.057423 | -0.0033436 | -0.00053803 | -0.016969 | -0.0030964 | -0.0023093 | -0.0010275 | 0 | 0 | 0 | -0.004794 | -1.3349 | -78.1012 | -39.8235 | -28.5895 | -0.0049884 | -3.3253 | -1.5351 | -4.8228 | -2.6395e-06 | -6.869e-09 | -0.059897
| F.090.01.103 |  | kg | Idemat2017 bio-PET (Polyethylene terephthalate) waste incineration with electricity | -0.14138 | -0.0108 | -0.033064 | -0.0030516 | -0.094468 | -0.030101 | -0.0017527 | -0.00028203 | -0.0088951 | -0.0016231 | -0.0012105 | -0.00053861 | 0 | 0 | 0 | -0.002513 | -0.69977 | -18.4231 | -9.3938 | -6.7439 | -0.0011767 | -0.7844 | -0.3621 | -1.1376 | -1.3836e-06 | -3.6007e-09 | -0.031398
| F.090.01.104 |  | kg | Idemat2017 CA (Cellulose polymers) waste incineration with electricity | -0.11311 | -0.0086402 | -0.026451 | -0.0024413 | -0.075575 | -0.024081 | -0.0014021 | -0.00022563 | -0.0071161 | -0.0012985 | -0.0009684 | -0.00043089 | 0 | 0 | 0 | -0.0020104 | -0.55981 | -14.7385 | -7.5151 | -5.3951 | -0.00094136 | -0.62752 | -0.28968 | -0.91012 | -1.1069e-06 | -2.8805e-09 | -0.025118
| F.090.01.105 |  | kg | Idemat2017 Ionomer waste incineration with electricity | 0.24536 | 0.018743 | 0.057379 | 0.0052957 | 0.16394 | 0.052237 | 0.0030416 | 0.00048943 | 0.015436 | 0.0028167 | 0.0021007 | 0.00093469 | 0 | 0 | 0 | 0.004361 | 1.2144 | -29.1084 | -14.8423 | -10.6554 | -0.0018592 | -1.2393 | -0.57212 | -1.7975 | 2.4011e-06 | 6.2486e-09 | 0.054487
| F.090.01.106 |  | kg | Idemat2017 PA-11 (Nylon-11) waste incineration with electricity | -0.21751 | -0.016616 | -0.050868 | -0.0046947 | -0.14534 | -0.046309 | -0.0026964 | -0.0004339 | -0.013685 | -0.0024971 | -0.0018623 | -0.00082863 | 0 | 0 | 0 | -0.0038661 | -1.0766 | -28.3432 | -14.4521 | -10.3752 | -0.0018103 | -1.2068 | -0.55708 | -1.7502 | -2.1286e-06 | -5.5395e-09 | -0.048304
| F.090.01.107 |  | kg | Idemat2017 PA (Nylons, Polyamides) waste incineration with electricity | 0.2136 | 0.016317 | 0.049952 | 0.0046102 | 0.14272 | 0.045475 | 0.0026479 | 0.00042609 | 0.013439 | 0.0024521 | 0.0018288 | 0.00081371 | 0 | 0 | 0 | 0.0037965 | 1.0572 | -24.035 | -12.2553 | -8.7982 | -0.0015351 | -1.0233 | -0.47241 | -1.4842 | 2.0903e-06 | 5.4398e-09 | 0.047435
| F.090.01.108 |  | kg | Idemat2017 PC (Polycarbonate) waste incineration with electricity | 0.28636 | 0.021875 | 0.066967 | 0.0061806 | 0.19133 | 0.060966 | 0.0035498 | 0.00057122 | 0.018016 | 0.0032874 | 0.0024517 | 0.0010909 | 0 | 0 | 0 | 0.0050897 | 1.4173 | -24.1909 | -12.3348 | -8.8553 | -0.0015451 | -1.03 | -0.47547 | -1.4938 | 2.8023e-06 | 7.2928e-09 | 0.063592
| F.090.01.109 | 1 | kg | Idemat2017 PE (Polyethylene) waste incineration with electricity | 0.26646 | 0.020354 | 0.062313 | 0.0057511 | 0.17804 | 0.056729 | 0.0033031 | 0.00053152 | 0.016764 | 0.0030589 | 0.0022813 | 0.0010151 | 0 | 0 | 0 | 0.004736 | 1.3188 | -35.1455 | -17.9206 | -12.8653 | -0.0022448 | -1.4964 | -0.69078 | -2.1703 | 2.6076e-06 | 6.7859e-09 | 0.059172
| F.090.01.110 |  | kg | Idemat2017 PEEK (Polyetheretherketone) waste incineration with electricity | 0.308 | 0.023528 | 0.072029 | 0.0066478 | 0.2058 | 0.065574 | 0.0038181 | 0.0006144 | 0.019378 | 0.0035358 | 0.002637 | 0.0011733 | 0 | 0 | 0 | 0.0054744 | 1.5244 | -24.3468 | -12.4143 | -8.9123 | -0.0015551 | -1.0366 | -0.47853 | -1.5034 | 3.0141e-06 | 7.844e-09 | 0.068399
| F.090.01.111 |  | kg | Idemat2017 PET (Polyethylene terephthalate) waste incineration with electricity | 0.25014 | 0.019108 | 0.058498 | 0.005399 | 0.16714 | 0.053255 | 0.0031009 | 0.00049898 | 0.015738 | 0.0028716 | 0.0021417 | 0.00095292 | 0 | 0 | 0 | 0.004446 | 1.238 | -18.4231 | -9.3938 | -6.7439 | -0.0011767 | -0.7844 | -0.3621 | -1.1376 | 2.4479e-06 | 6.3704e-09 | 0.05555
| F.090.01.112 |  | kg | Idemat2017 PHA or PHB (Polyhydroxyalkanoates) waste incineration with electricity | -0.1403 | -0.010717 | -0.03281 | -0.0030281 | -0.093742 | -0.029869 | -0.0017392 | -0.00027986 | -0.0088267 | -0.0016106 | -0.0012012 | -0.00053447 | 0 | 0 | 0 | -0.0024936 | -0.69438 | -18.2814 | -9.3216 | -6.692 | -0.0011677 | -0.77836 | -0.35932 | -1.1289 | -1.373e-06 | -3.573e-09 | -0.031156
| F.090.01.113 |  | kg | Idemat2017 PLA (Polylactide) waste incineration with electricity | -0.11528 | -0.0088064 | -0.02696 | -0.0024882 | -0.077028 | -0.024544 | -0.0014291 | -0.00022996 | -0.007253 | -0.0013234 | -0.00098702 | -0.00043917 | 0 | 0 | 0 | -0.002049 | -0.57058 | -15.0219 | -7.6596 | -5.4989 | -0.00095946 | -0.63959 | -0.29525 | -0.92762 | -1.1282e-06 | -2.9359e-09 | -0.025601
| F.090.01.114 |  | kg | Idemat2017 PMMA (Polymethyl methacrylate) waste incineration with electricity | 0.21534 | 0.01645 | 0.050359 | 0.0046478 | 0.14388 | 0.045846 | 0.0026695 | 0.00042956 | 0.013548 | 0.0024721 | 0.0018437 | 0.00082034 | 0 | 0 | 0 | 0.0038275 | 1.0658 | -20.6905 | -10.55 | -7.5739 | -0.0013215 | -0.88094 | -0.40667 | -1.2777 | 2.1073e-06 | 5.4841e-09 | 0.047821
| F.090.01.115 |  | kg | Idemat2017 POM (Polyoxymethylene, Polyacetaal) waste incineration with electricity | 0.15389 | 0.011756 | 0.035989 | 0.0033215 | 0.10283 | 0.032764 | 0.0019077 | 0.00030698 | 0.009682 | 0.0017667 | 0.0013176 | 0.00058626 | 0 | 0 | 0 | 0.0027353 | 0.76167 | -12.4001 | -6.3228 | -4.5392 | -0.00079201 | -0.52796 | -0.24372 | -0.76572 | 1.506e-06 | 3.9192e-09 | 0.034175
| F.090.01.116 |  | kg | Idemat2017 PP (Polypropylene) waste incineration with electricity | 0.26537 | 0.020271 | 0.062059 | 0.0057276 | 0.17731 | 0.056497 | 0.0032896 | 0.00052935 | 0.016695 | 0.0030464 | 0.002272 | 0.0010109 | 0 | 0 | 0 | 0.0047167 | 1.3134 | -35.1455 | -17.9206 | -12.8653 | -0.0022448 | -1.4964 | -0.69078 | -2.1703 | 2.5969e-06 | 6.7582e-09 | 0.058931
| F.090.01.117 | 1 | kg | Idemat2017 PS (Polystyrene) waste incineration with electricity | 0.32845 | 0.02509 | 0.07681 | 0.0070891 | 0.21946 | 0.069927 | 0.0040716 | 0.00065518 | 0.020664 | 0.0037706 | 0.0028121 | 0.0012512 | 0 | 0 | 0 | 0.0058378 | 1.6256 | -32.1695 | -16.4031 | -11.7759 | -0.0020547 | -1.3697 | -0.63229 | -1.9865 | 3.2142e-06 | 8.3647e-09 | 0.072939
| F.090.01.118 |  | kg | Idemat2017 PTFE (Teflon, Polytetrafluoroethylene) waste incineration with electricity | 0.12029 | 0.0091885 | 0.02813 | 0.0025962 | 0.080371 | 0.025609 | 0.0014911 | 0.00023994 | 0.0075677 | 0.0013809 | 0.0010299 | 0.00045823 | 0 | 0 | 0 | 0.002138 | 0.59534 | -3.7413 | -1.9077 | -1.3695 | -0.00023896 | -0.15929 | -0.073535 | -0.23103 | 1.1771e-06 | 3.0634e-09 | 0.026712
| F.090.01.119 |  | kg | Idemat2017 PTT (Polyltrimethylene terephthalate) waste incineration with electricity | 0.028821 | 0.0022016 | 0.00674 | 0.00062205 | 0.019257 | 0.0061359 | 0.00035728 | 5.7491e-05 | 0.0018132 | 0.00033086 | 0.00024676 | 0.00010979 | 0 | 0 | 0 | 0.00051226 | 0.14264 | -14.8093 | -7.5512 | -5.4211 | -0.00094589 | -0.63053 | -0.29108 | -0.91449 | 2.8204e-07 | 7.3399e-10 | 0.0064003
| F.090.01.120 |  | kg | Idemat2017 PUR (Polyurethane) waste incineration with electricity | 0.21534 | 0.01645 | 0.050359 | 0.0046478 | 0.14388 | 0.045846 | 0.0026695 | 0.00042956 | 0.013548 | 0.0024721 | 0.0018437 | 0.00082034 | 0 | 0 | 0 | 0.0038275 | 1.0658 | -17.4311 | -8.888 | -6.3808 | -0.0011133 | -0.74216 | -0.34261 | -1.0764 | 2.1073e-06 | 5.4841e-09 | 0.047821
| F.090.01.121 | 1 | kg | Idemat2017 PVC (Polyvinylchloride) waste incineration with electricity | 0.13192 | 0.010077 | 0.030851 | 0.0028474 | 0.088146 | 0.028086 | 0.0016354 | 0.00026316 | 0.0082999 | 0.0015145 | 0.0011295 | 0.00050256 | 0 | 0 | 0 | 0.0023448 | 0.65294 | -13.9874 | -7.1321 | -5.1202 | -0.00089339 | -0.59554 | -0.27492 | -0.86374 | 1.291e-06 | 3.3597e-09 | 0.029296
| F.090.01.122 |  | kg | Idemat2017 TPS (Starch-based thermoplastics) waste incineration with electricity | -0.10169 | -0.0077679 | -0.023781 | -0.0021948 | -0.067945 | -0.021649 | -0.0012606 | -0.00020285 | -0.0063977 | -0.0011674 | -0.00087063 | -0.00038738 | 0 | 0 | 0 | -0.0018074 | -0.50329 | -13.2504 | -6.7563 | -4.8504 | -0.00084632 | -0.56416 | -0.26044 | -0.81823 | -9.9513e-07 | -2.5897e-09 | -0.022582
F.100 | F.100.01 | waste treatment, municipal waste incineration with electricity, thermosets |  |  | 0 | 0 | 0 | 0
| F.100.01.101 | 1 | kg | Idemat2017 Epoxies waste incineration with electricity | 0.23916 | 0.018269 | 0.055929 | 0.0051619 | 0.1598 | 0.050917 | 0.0029647 | 0.00047707 | 0.015046 | 0.0027455 | 0.0020476 | 0.00091108 | 0 | 0 | 0 | 0.0042508 | 1.1837 | -23.9642 | -12.2192 | -8.7723 | -0.0015306 | -1.0203 | -0.47101 | -1.4798 | 2.3404e-06 | 6.0907e-09 | 0.05311
| F.100.01.102 |  | kg | Idemat2017 Phenolics (Bakelite) waste incineration with electricity | 0.30822 | 0.023545 | 0.07208 | 0.0066525 | 0.20594 | 0.06562 | 0.0038208 | 0.00061483 | 0.019391 | 0.0035383 | 0.0026389 | 0.0011742 | 0 | 0 | 0 | 0.0054783 | 1.5255 | -25.1687 | -12.8334 | -9.2132 | -0.0016076 | -1.0716 | -0.49469 | -1.5542 | 3.0163e-06 | 7.8495e-09 | 0.068447
| F.100.01.103 |  | kg | Idemat2017 Polyester waste incineration with electricity | 0.2645 | 0.020205 | 0.061855 | 0.0057088 | 0.17673 | 0.056312 | 0.0032789 | 0.00052762 | 0.016641 | 0.0030364 | 0.0022646 | 0.0010076 | 0 | 0 | 0 | 0.0047012 | 1.3091 | -22.3628 | -11.4027 | -8.1861 | -0.0014283 | -0.95214 | -0.43954 | -1.3809 | 2.5884e-06 | 6.736e-09 | 0.058738
F.110 | F.110.01 | waste treatment, recycling credit metals |  |  | 0 | 0 | 0 | 0
| F.110.01.101 |  | kg | Idemat2017 Aluminium, recycling credit closed loop (66% virgin part market mix) | -1.6528 | -0.18832 | -0.36354 | -0.49047 | -0.61051 | -0.35001 | -0.0089829 | -0.018967 | -0.15005 | -0.019297 | -0.0045509 | -0.48747 | 0.0048474 | 0 | 0 | -0.0078519 | -4.5223 | -84.4407 | -45.459 | -11.6697 | -0.0015064 | -0.24653 | -0.086626 | -26.9773 | -2.3745e-06 | 3.5528e-08 | -0.23614
| F.110.01.102 |  | kg | Idemat2017 Copper, recycling credit closed loop (56% virgin part in market mix) | -1.4516 | -0.22025 | -0.2329 | -0.99478 | -0.0036743 | -0.20072 | -0.0044455 | -0.00019591 | -0.20415 | -0.015903 | -0.027737 | -0.99219 | 0 | 0 | 0 | -0.0025881 | -0.027217 | -1.2385 | 0.054971 | 0.28442 | 0.00014204 | 0.36722 | 0.023052 | -1.9683 | -5.2413e-06 | -6.336e-09 | -0.2235
| F.110.01.103 |  | kg | Idemat2017 Gold, recycling credit closed loop (47% virgin part market mix) | -6842.7239 | -591.9049 | -865.6389 | -4565.9019 | -819.2783 | -630.9195 | -55.746 | -8.5864 | -351.5113 | -231.8073 | -178.9734 | -4495.9528 | 0 | 0 | 0 | -69.9491 | -6068.7279 | -107507.17 | -90871.353 | -8703.8621 | -6.756 | -2423.8857 | -634.7397 | -4866.5779 | -0.021744 | -5.0764e-05 | -1003.3983
| F.110.01.104 |  | kg | Idemat2017 Lead, recycling credit closed loop (25% virgin part in market mix) | -0.38673 | -0.022751 | -0.10031 | -0.2124 | -0.051261 | -0.089829 | -0.0022796 | -0.00011351 | -0.016895 | -0.0057423 | -0.0082058 | -0.2021 | -0.0048305 | 0 | 0 | -0.0054759 | -0.37971 | -3.9584 | -3.6518 | -0.042851 | -0.00010891 | -0.20348 | -0.0031759 | -0.056977 | -2.5211e-06 | -3.7046e-09 | -0.0084453
| F.110.01.105 |  | kg | Idemat2017 Magnesium, recycling credit closed loop (57% virgin part in market mix) | -4.9512 | -2.3294 | -0.57226 | -0.10423 | -1.9454 | -0.53722 | -0.026449 | -0.036653 | -2.1789 | -0.11385 | -0.008592 | -0.076132 | -0.00090175 | 0 | 0 | -0.027192 | -14.4102 | -195.0665 | -193.4621 | 2.9893 | -0.0040832 | -1.3713 | -0.25851 | -2.9599 | -6.1018e-05 | -6.6634e-08 | -0.67474
| F.110.01.106 |  | kg | Idemat2017 Nickel, recycling credit closed loop (70% virgin part in market mix) | -15.9375 | -0.94094 | -9.2622 | -4.7864 | -0.94803 | -9.0538 | -0.045236 | -0.0068621 | -0.86627 | -0.067808 | -0.16317 | -4.6378 | -0.0083843 | 0 | 0 | -0.14022 | -7.0224 | -108.7465 | -77.8815 | -5.7762 | -0.0067125 | -3.9163 | -0.45897 | -20.7069 | -0.0001707 | -2.2267e-07 | -0.97389
| F.110.01.107 |  | kg | Idemat2017 Silver, recycling credit closed loop (34% virgin part market mix) | -204.5343 | -14.4309 | -21.4476 | -143.4277 | -25.2281 | -16.7158 | -1.4002 | -0.22152 | -13.4629 | -0.74642 | -3.3316 | -142.9789 | 0.0012934 | 0 | 0 | -0.45006 | -186.875 | -3210.3666 | -2645.7661 | -329.6862 | -0.29645 | -66.2381 | -24.8047 | -143.5749 | -0.0005795 | -1.401e-06 | -28.5606
| F.110.01.108 |  | kg | Idemat2017 Steel, recycling credit closed loop (56% virgin part in market mix) | -0.24732 | -0.073031 | -0.034534 | -0.032453 | -0.1073 | -0.032095 | -0.0013586 | -0.0065389 | -0.078534 | 0.012042 | -0.0010799 | -0.033828 | 0.0043013 | 0 | 0 | -0.0029255 | -0.79482 | -7.2847 | -8.1647 | 0.8214 | -8.1306e-05 | 0.010107 | 0.05087 | -0.0022746 | -1.8846e-06 | -3.5726e-09 | -0.028042
| F.110.01.109 |  | kg | Idemat2017 Titanium, recycling credit closed loop (77% virgin part in market mix) | -7.4536 | -1.3522 | -0.70435 | -4.0104 | -1.3866 | -0.67603 | -0.024074 | -0.10622 | -1.2137 | -0.032297 | -0.0042397 | -3.9192 | -0.01155 | -0.0089314 | 0 | -0.070725 | -10.2714 | -59.1281 | -124.0346 | 60.6208 | -0.020796 | 3.6094 | 2.2383 | -1.5411 | -4.0431e-05 | -5.35e-08 | -0.046147
| F.110.01.110 |  | kg | Idemat2017 Zinc, recycling credit closed loop (77% virgin part in market mix) | -1.7593 | -0.22219 | -0.37288 | -0.80144 | -0.36277 | -0.33405 | -0.011504 | -0.0018765 | -0.17513 | -0.045184 | -0.027328 | -0.76027 | -0.0058295 | 0 | 0 | -0.035337 | -2.6872 | -30.3319 | -30.3016 | 3.1803 | -0.00035219 | -0.37555 | 0.16645 | -3.0012 | -1.47e-05 | -2.1837e-08 | -0.19016
F.120 | F.120.01 | waste treatment, recycling credit plastics |  |  | 0 | 0 | 0 | 0
| F.120.01.101 |  | kg | Idemat2017 ABS, recycling credit | -1.0365 | -0.050453 | -0.012834 | -0.77582 | -0.19739 | -0.016194 | 0.00095611 | -0.0040004 | -0.0060733 | -0.04038 | 0.0024038 | 0.0009819 | -0.77923 | 0 | 0 | 0.0024238 | -1.4622 | -33.3388 | -60.9464 | 20.0223 | 0.003823 | 2.5434 | 1.2756 | 3.7624 | -1.7875e-06 | -4.7022e-09 | -0.68762
| F.120.01.102 |  | kg | Idemat2017 bio-PE (Polyethylene), recycling credit | 0.090169 | 0.0051351 | 0.01623 | 0.019007 | 0.049797 | 0.014769 | 0.00092769 | 0.00015098 | 0.0042 | 0.00078404 | 0.00053304 | 0.00026668 | 0.017627 | 0 | 0 | 0.0011133 | 0.36887 | 9.0116 | 5.1728 | 2.869 | 0.00049915 | 0.33244 | 0.15345 | 0.48337 | 7.2083e-07 | 2.0621e-09 | 0.024965
| F.120.01.103 |  | kg | Idemat2017 bio-PET (Polyethylene terephthalate, recycling credit | -0.2274 | -0.019124 | -0.058037 | 0.012153 | -0.16239 | -0.052842 | -0.0030091 | -0.0004825 | -0.01578 | -0.0028617 | -0.0021859 | -0.00094312 | 0.017627 | 0 | 0 | -0.0045312 | -1.2029 | -32.3694 | -15.9272 | -12.2788 | -0.0021439 | -1.4294 | -0.65989 | -2.072 | -2.387e-06 | -6.0255e-09 | -0.045559
| F.120.01.104 |  | kg | Idemat2017 CA (Cellulose polymers), recycling credit | -0.22523 | -0.018958 | -0.057529 | 0.0122 | -0.16094 | -0.052379 | -0.0029821 | -0.00047816 | -0.015643 | -0.0028367 | -0.0021673 | -0.00093483 | 0.017627 | 0 | 0 | -0.0044926 | -1.1922 | -32.086 | -15.7827 | -12.175 | -0.0021258 | -1.4174 | -0.65432 | -2.0545 | -2.3657e-06 | -5.9701e-09 | -0.045076
| F.120.01.105 |  | kg | Idemat2017 EVA (Ethylene vinyl acetate), recycling credit | -0.47115 | 0.0072951 | 0.022843 | -0.56998 | 0.06869 | 0.020789 | 0.0012782 | 0.00020739 | 0.0059791 | 0.0011087 | 0.00077514 | 0.0003744 | -0.57197 | 0 | 0 | 0.0016159 | 0.50882 | -21.0584 | -26.703 | 4.2178 | 0.00073449 | 0.48932 | 0.22587 | 0.7109 | 9.9756e-07 | 2.7823e-09 | -0.30556
| F.120.01.106 |  | kg | Idemat2017 Ionomer, recycling credit | -1.0361 | -0.019789 | -0.060072 | -0.78804 | -0.16821 | -0.054695 | -0.003117 | -0.00049986 | -0.016327 | -0.0029615 | -0.0022604 | -0.00097627 | -0.78237 | 0 | 0 | -0.0046859 | -1.246 | -79.3032 | -62.3053 | -12.6938 | -0.0022163 | -1.4777 | -0.68217 | -2.142 | -2.4721e-06 | -6.2471e-09 | -0.50449
| F.120.01.107 |  | kg | Idemat2017 PA-11 (nylon-11), recycling credit | -0.52377 | -0.041763 | -0.12734 | 0.005756 | -0.36041 | -0.11594 | -0.006683 | -0.0010737 | -0.034425 | -0.0062639 | -0.0047233 | -0.0020721 | 0.017627 | 0 | 0 | -0.0097988 | -2.6697 | -70.987 | -35.6181 | -26.4151 | -0.0046105 | -3.0737 | -1.4189 | -4.4566 | -5.2872e-06 | -1.3573e-08 | -0.11137
| F.120.01.108 |  | kg | Idemat2017 PA (nylons, polyamides), recycling credit | -1.6253 | -0.066599 | -0.18381 | -0.61026 | -0.7646 | -0.16628 | -0.021027 | -0.0023571 | -0.024126 | -0.040116 | 0.0035039 | 0.0013377 | -0.61123 | 0 | 0 | -0.00037046 | -5.6637 | -62.1408 | -82.9451 | 13.9444 | 0.0037327 | 2.258 | 1.1775 | 3.4207 | -8.4599e-06 | -2.4347e-08 | -0.81343
| F.120.01.109 |  | kg | Idemat2017 PC (Polycarbonate), recycling credit | -1.6593 | -0.16958 | -0.12274 | -0.72991 | -0.63711 | -0.12395 | -0.002472 | -0.0014286 | -0.11425 | -0.053906 | 0.0036885 | 0.0011949 | -0.73123 | 0 | 0 | 0.00012935 | -4.7193 | -47.409 | -69.2863 | 14.9085 | 0.0038235 | 2.4068 | 1.1809 | 3.3774 | -7.852e-06 | -1.8852e-08 | -0.6657
| F.120.01.110 |  | kg | Idemat2017 PE (Polyethylene), recycling credit | -0.57242 | 0.010865 | 0.063709 | -0.77396 | 0.12697 | 0.054455 | 0.0047367 | -0.0025565 | 0.020597 | -0.0071753 | 0.0045174 | 0.0017812 | -0.78323 | 0 | 0 | 0.0074854 | 0.94054 | -7.2818 | -35.8961 | 20.8374 | 0.0044041 | 2.6624 | 1.3764 | 3.7337 | 2.3977e-06 | 6.0825e-09 | -0.51885
| F.120.01.111 |  | kg | Idemat2017 PEEK (Polyetheretherketone), credit | -2.4793 | -0.13651 | -0.41742 | -0.73622 | -1.1892 | -0.38002 | -0.022059 | -0.003548 | -0.11246 | -0.020503 | -0.015343 | -0.0067974 | -0.69757 | 0 | 0 | -0.031845 | -8.8088 | -273.5592 | -158.9762 | -85.5799 | -0.014934 | -9.9552 | -4.5957 | -14.4373 | -1.7426e-05 | -4.5162e-08 | -0.79538
| F.120.01.112 |  | kg | Idemat2017 PET (Polyethylene terephthalate, recycling credit | -0.78647 | -0.083612 | -0.036371 | -0.57804 | -0.08845 | -0.036614 | -0.0010897 | -0.0018876 | -0.059709 | -0.022015 | 0.0013322 | -0.011116 | -0.56643 | 0 | 0 | -0.00049177 | -0.65519 | -24.8055 | -44.5755 | 15.5976 | 0.0012194 | 1.1577 | 0.85417 | 2.1593 | -2.1158e-06 | -3.0368e-09 | -0.47937
| F.120.01.113 |  | kg | Idemat2017 PHA, PHB (Polyhydroxyalkanoates), recycling credit | -0.28831 | -0.023776 | -0.07228 | 0.010838 | -0.20309 | -0.065809 | -0.0037641 | -0.00060399 | -0.019612 | -0.0035608 | -0.0027074 | -0.0011751 | 0.017627 | 0 | 0 | -0.0056137 | -1.5044 | -40.3055 | -19.9738 | -15.1839 | -0.0026508 | -1.7673 | -0.81587 | -2.562 | -2.983e-06 | -7.5766e-09 | -0.059084
| F.120.01.114 |  | kg | Idemat2017 PLA (Polylactide), recycling credit | -0.60657 | -0.13252 | -0.10443 | -0.26485 | -0.10477 | -0.084175 | -0.020211 | -0.0013579 | -0.11923 | -0.011934 | -4.1982e-05 | -0.0069297 | 0.01677 | 0 | 0 | -0.27469 | -0.77607 | -17.0559 | -10.5448 | 15.0852 | -0.033688 | -23.7247 | 0.67087 | 1.4913 | -3.961e-06 | -1.7768e-08 | -0.11969
| F.120.01.115 |  | kg | Idemat2017 PMMA (Acrilylic Polymethyl Methacrylate), recycling credit | -1.6169 | -0.06671 | -0.28914 | -0.54667 | -0.71435 | -0.28392 | -0.0087923 | -0.002097 | -0.016764 | -0.047849 | 0.0035721 | 0.0011853 | -0.54323 | 0 | 0 | -0.0046273 | -5.2914 | -88.1484 | -102.3621 | 8.493 | 0.0035342 | 1.922 | 1.1188 | 2.6764 | -1.0036e-05 | -2.4351e-08 | -0.99951
| F.120.01.116 |  | kg | Idemat2017 POM, Acetal (Polyoxymethylene), recycling credit | -0.7674 | -0.031835 | -0.096951 | -0.36504 | -0.27358 | -0.088269 | -0.0050719 | -0.00081443 | -0.026249 | -0.0047719 | -0.0036106 | -0.001577 | -0.35597 | 0 | 0 | -0.0074888 | -2.0265 | -75.4406 | -48.3716 | -20.2159 | -0.0035288 | -2.3526 | -1.0861 | -3.4109 | -4.0154e-06 | -1.0263e-08 | -0.29593
| F.120.01.117 |  | kg | Idemat2017 PP (Polypropylene), recycling credit | -0.56432 | 0.016134 | 0.067308 | -0.77479 | 0.12703 | 0.058541 | 0.0041858 | -0.00076901 | 0.021837 | -0.0049344 | 0.004581 | 0.0017296 | -0.78323 | 0 | 0 | 0.0067121 | 0.94094 | -4.395 | -34.3663 | 21.6882 | 0.0044513 | 2.8216 | 1.3904 | 4.0666 | 2.4963e-06 | 6.1835e-09 | -0.52157
| F.120.01.118 |  | kg | Idemat2017 PS (Polystyrene), recycle credit | -0.88077 | -0.00066179 | 0.019433 | -0.83783 | -0.061714 | 0.012472 | 0.0026291 | -0.00054528 | 0.015126 | -0.015243 | 0.0043318 | 0.0013684 | -0.84483 | 0 | 0 | 0.0056313 | -0.45714 | -21.7129 | -50.9027 | 21.2066 | 0.0042612 | 2.6881 | 1.3343 | 3.9565 | 1.3416e-09 | -6.575e-10 | -0.63977
| F.120.01.119 |  | kg | Idemat2017 PTFE, Teflon (Polytetrafluoroethylene), recycling credit | -1.3562 | -0.065565 | -0.20021 | -0.52177 | -0.56861 | -0.18228 | -0.010546 | -0.0016952 | -0.054029 | -0.009841 | -0.0073911 | -0.0032591 | -0.50317 | 0 | 0 | -0.015337 | -4.2119 | -141.4044 | -86.1365 | -41.2776 | -0.0072037 | -4.8023 | -2.2169 | -6.9638 | -8.3365e-06 | -2.1508e-08 | -0.47808
| F.120.01.120 |  | kg | Idemat2017 PTT (Polyltrimethylene terephthalate) , recycling credit | -0.6017 | -0.014472 | -0.043794 | -0.42173 | -0.1217 | -0.039876 | -0.0022541 | -0.00036101 | -0.011948 | -0.0021625 | -0.0016645 | -0.0007111 | -0.41757 | 0 | 0 | -0.0034487 | -0.90148 | -49.3486 | -36.7958 | -9.3737 | -0.001637 | -1.0915 | -0.50391 | -1.5819 | -1.7909e-06 | -4.4745e-09 | -0.28064
| F.120.01.121 |  | kg | Idemat2017 PUR (Polyethane), recycling credit | -1.644 | -0.43619 | -0.11177 | -0.7818 | -0.31426 | -0.10206 | -0.012688 | -0.30887 | -0.086206 | -0.041106 | 0.0029792 | 0.00086192 | -0.72422 | -0.0023198 | 0 | -0.056126 | -2.3278 | -54.8798 | -63.3039 | 5.672 | 0.0030285 | -0.53804 | 0.96582 | 2.3213 | -4.7678e-06 | -1.343e-08 | -0.64917
| F.120.01.122 | 1 | kg | Idemat2017 PVC (Polyvinylchloride), recycling credit | -0.28595 | -0.012914 | 0.039158 | -0.34072 | 0.028529 | 0.034155 | 0.0020011 | -0.00094922 | 0.013167 | -0.025133 | 0.0030015 | 0.00044358 | -0.34163 | 0 | 0 | 0.00046705 | 0.21133 | -9.8109 | -21.845 | 6.6611 | 0.0031774 | 2.1525 | 1.0002 | 2.2171 | 8.3116e-07 | 2.2933e-10 | -0.3067
| F.120.01.123 |  | kg | Idemat2017 Starch-based thermoplastics (TPS), recycling credit | -0.081334 | -0.047062 | -0.067322 | 0.013525 | 0.019524 | -0.058558 | -0.0093085 | -0.001269 | -0.037977 | -0.0078153 | 0.00054466 | -0.0061556 | 0.01677 | 0 | 0 | 0.0029108 | 0.14462 | -9.2183 | -22.5449 | 16.3444 | 0.0014881 | -6.1998 | 0.83224 | 2.3483 | -1.1599e-06 | -5.6236e-09 | -0.26321
F.130 | F.130.01 | waste treatment, impoundment |  |  | 0 | 0 | 0 | 0
| F.130.03 | waste treatment, incineration, hazardous |  |  | 0 | 0 | 0 | 0
| F.130.03.201 |  | kg | Bilge oil {CH}¦ treatment of, hazardous waste incineration ¦ Alloc Rec, S | 0.26906 | 0.024159 | 0.036064 | 0.0024193 | 0.20641 | 0.03343 | 0.0018717 | 0.0021617 | 0.017972 | 0.0040256 | 0.0007628 | 0.0016573 | 0 | 0 | 0 | 0.00076198 | 1.529 | 27.0029 | 21.5462 | 1.1001 | 0.0015433 | 3.9329 | 0.17068 | 0.25153 | 2.4377e-06 | 7.111e-09 | 0.2083
| F.130.03.202 |  | kg | Bilge oil {Europe without Switzerland}¦ treatment of bilge oil, hazardous waste incineration ¦ Alloc Rec, S | 0.45008 | 0.064397 | 0.09279 | 0.0048594 | 0.28804 | 0.087563 | 0.0020525 | 0.041627 | 0.018205 | 0.0045658 | 0.0031746 | 0.0010506 | 0 | 0 | 0 | 0.0038089 | 2.1336 | 21.5202 | 20.756 | 0.2585 | 0.0066491 | 0.4051 | 0.023068 | 0.07088 | 3.9686e-06 | 9.5066e-09 | 0.073529
| F.130.03.203 |  | kg | Bilge oil {RoW}¦ treatment of, hazardous waste incineration ¦ Alloc Rec, S | 0.57543 | 0.091469 | 0.1271 | 0.0058442 | 0.35101 | 0.11938 | 0.0030204 | 0.052268 | 0.033743 | 0.005458 | 0.0047051 | 0.0011604 | 0 | 0 | 0 | 0.0046838 | 2.6001 | 24.4479 | 23.1017 | 0.17815 | 0.00039345 | 1.0628 | 0.014284 | 0.090646 | 5.2398e-06 | 1.2105e-08 | 0.074263
| F.130.03.204 |  | kg | copy Spent solvent mixture {RoW}¦ treatment of, hazardous waste incineration ¦ Alloc Rec, S | 0.27012 | 0.011245 | 0.017156 | 0.0051574 | 0.23656 | 0.015597 | 0.0010236 | 0.0033154 | 0.0055383 | 0.002391 | 0.00053539 | 0.0016103 | 0 | 0 | 0 | 0.0035471 | 1.7523 | 3.1997 | 2.8439 | 0.1761 | 3.0822e-05 | 0.10224 | 0.012222 | 0.065232 | 2.1969e-06 | 6.2799e-09 | 0.013606
| F.130.03.205 |  | kg | Fly ash and scrubber sludge {CH}¦ treatment of, hazardous waste incineration ¦ Alloc Rec, S | 0.30844 | 0.067846 | 0.045153 | 0.0025612 | 0.19288 | 0.035768 | 0.0020166 | 0.0023537 | 0.018835 | 0.046658 | 0.0073686 | 0.001771 | 0 | 0 | 0 | 0.00079014 | 1.4287 | 29.3186 | 23.3913 | 1.1875 | 0.0016643 | 4.287 | 0.1846 | 0.26649 | 2.499e-06 | 6.9625e-09 | 0.22671
| F.130.03.206 |  | kg | Fly ash and scrubber sludge {Europe without Switzerland}¦ treatment of fly ash and scrubber sludge, hazardous waste incineration ¦ Alloc Rec, S | 0.506 | 0.11179 | 0.10711 | 0.0049829 | 0.28212 | 0.094889 | 0.0022177 | 0.045413 | 0.019118 | 0.047257 | 0.01 | 0.0011068 | 0 | 0 | 0 | 0.0038761 | 2.0898 | 23.3474 | 22.5461 | 0.2634 | 0.0072364 | 0.43853 | 0.023737 | 0.068457 | 4.172e-06 | 9.5832e-09 | 0.079821
| F.130.03.207 |  | kg | Fly ash and scrubber sludge {RoW}¦ treatment of, hazardous waste incineration ¦ Alloc Rec, S | 0.64292 | 0.14139 | 0.14457 | 0.0060584 | 0.35089 | 0.12963 | 0.003275 | 0.057023 | 0.036138 | 0.04823 | 0.011671 | 0.0012243 | 0 | 0 | 0 | 0.0048342 | 2.5992 | 26.5418 | 25.1085 | 0.17272 | 0.00041226 | 1.1559 | 0.01397 | 0.090273 | 5.5609e-06 | 1.242e-08 | 0.080634
| F.130.03.208 |  | kg | Hazardous waste, for incineration {CH}¦ treatment of hazardous waste, hazardous waste incineration ¦ Alloc Rec, S | 0.40662 | 0.10405 | 0.030311 | 0.0037026 | 0.26856 | 0.026909 | 0.0021046 | 0.00083351 | 0.023353 | 0.079858 | 0.001297 | 0.0021685 | 0 | 0 | 0 | 0.0015341 | 1.9894 | 12.4692 | 9.8387 | 0.95254 | 0.00094695 | 1.2509 | 0.091981 | 0.33411 | 3.1778e-06 | 7.8729e-09 | 0.078063
| F.130.03.209 |  | kg | Hazardous waste, for incineration {Europe without Switzerland}¦ treatment of hazardous waste, hazardous waste incineration ¦ Alloc Rec, S | 0.46288 | 0.11579 | 0.047004 | 0.0067824 | 0.2933 | 0.042835 | 0.0021812 | 0.012062 | 0.02365 | 0.080079 | 0.0019881 | 0.0020145 | 0 | 0 | 0 | 0.0047679 | 2.1726 | 11.048 | 9.793 | 0.67281 | 0.0024093 | 0.25176 | 0.051157 | 0.27688 | 3.636e-06 | 8.6107e-09 | 0.041284
| F.130.03.210 |  | kg | Hazardous waste, for incineration {RoW}¦ treatment of hazardous waste, hazardous waste incineration ¦ Alloc Rec, S | 0.4999 | 0.12393 | 0.057121 | 0.0071044 | 0.31174 | 0.05223 | 0.0024649 | 0.015094 | 0.028497 | 0.080338 | 0.0024264 | 0.0020651 | 0 | 0 | 0 | 0.0050393 | 2.3092 | 11.8877 | 10.4892 | 0.62906 | 0.00063763 | 0.43746 | 0.047468 | 0.28384 | 4.0141e-06 | 9.371e-09 | 0.041647
| F.130.03.211 |  | kg | Refinery sludge {CH}¦ treatment of, hazardous waste incineration ¦ Alloc Rec, S | 0.2672 | 0.026795 | 0.035346 | 0.0023513 | 0.20271 | 0.032383 | 0.0019219 | 0.0021066 | 0.017179 | 0.0075097 | 0.0010408 | 0.0016236 | 0 | 0 | 0 | 0.00072774 | 1.5015 | 26.25 | 20.9493 | 1.0621 | 0.0014922 | 3.8318 | 0.1653 | 0.23989 | 2.4084e-06 | 6.9728e-09 | 0.20283
| F.130.03.212 |  | kg | Refinery sludge {Europe without Switzerland}¦ treatment of refinery sludge, hazardous waste incineration ¦ Alloc Rec, S | 0.44389 | 0.066035 | 0.090672 | 0.0048207 | 0.28236 | 0.08518 | 0.0020998 | 0.040574 | 0.017421 | 0.0080406 | 0.003392 | 0.0010328 | 0 | 0 | 0 | 0.0037879 | 2.0915 | 20.9135 | 20.1893 | 0.23921 | 0.0064695 | 0.39358 | 0.0215 | 0.063412 | 3.9021e-06 | 9.3113e-09 | 0.07156
| F.130.03.213 |  | kg | Refinery sludge {RoW}¦ treatment of, hazardous waste incineration ¦ Alloc Rec, S | 0.56614 | 0.092449 | 0.12413 | 0.0057822 | 0.34377 | 0.11621 | 0.0030438 | 0.050946 | 0.032593 | 0.0089104 | 0.0048838 | 0.00114 | 0 | 0 | 0 | 0.0046421 | 2.5464 | 23.7674 | 22.4772 | 0.15956 | 0.00037253 | 1.0346 | 0.01286 | 0.082764 | 5.142e-06 | 1.1845e-08 | 0.072283
| F.130.03.214 |  | kg | Spent antifreezer liquid {CH}¦ treatment of, hazardous waste incineration ¦ Alloc Rec, S | 0.3321 | 0.024699 | 0.037375 | 0.0024589 | 0.26756 | 0.03466 | 0.0019232 | 0.0022909 | 0.018229 | 0.0041794 | 0.00079238 | 0.0017071 | 0 | 0 | 0 | 0.00075181 | 1.982 | 28.5276 | 22.7646 | 1.1442 | 0.0016192 | 4.1816 | 0.1797 | 0.25585 | 2.951e-06 | 8.6853e-09 | 0.22087
| F.130.03.215 |  | kg | Spent antifreezer liquid {RoW}¦ treatment of, hazardous waste incineration ¦ Alloc Rec, S | 0.6562 | 0.095965 | 0.13378 | 0.0058932 | 0.42056 | 0.12568 | 0.0031319 | 0.055482 | 0.034792 | 0.0056909 | 0.0049668 | 0.0011723 | 0 | 0 | 0 | 0.0047209 | 3.1153 | 25.7593 | 24.3816 | 0.16385 | 0.00048876 | 1.1158 | 0.013314 | 0.084275 | 5.9151e-06 | 1.3963e-08 | 0.078108
| F.130.03.216 |  | kg | Spent solvent mixture {CH}¦ treatment of, hazardous waste incineration ¦ Alloc Rec, S | 0.2457 | 0.0092345 | 0.0096887 | 0.0012618 | 0.22551 | 0.0084728 | 0.00092079 | 0.0002194 | 0.0067455 | 0.0022696 | 0.00029513 | 0.00085371 | 0 | 0 | 0 | 0.00040811 | 1.6705 | 3.0597 | 2.4493 | 0.23255 | 0.0002158 | 0.27576 | 0.020865 | 0.081012 | 2.0156e-06 | 5.8736e-09 | 0.019147
| F.130.03.217 |  | kg | Spent solvent mixture {Europe without Switzerland}¦ treatment of spent solvent mixture, hazardous waste incineration ¦ Alloc Rec, S | 0.26102 | 0.011858 | 0.013489 | 0.0043406 | 0.23133 | 0.012099 | 0.00094234 | 0.0026494 | 0.0068751 | 0.0023335 | 0.00044678 | 0.00084047 | 0 | 0 | 0 | 0.0035001 | 1.7136 | 2.8138 | 2.5099 | 0.16306 | 0.00053502 | 0.060528 | 0.012237 | 0.067561 | 2.1222e-06 | 6.05e-09 | 0.011765
| F.130.03.218 |  | kg | Spent solvent mixture {RoW}¦ treatment of, hazardous waste incineration ¦ Alloc Rec, S | 0.26944 | 0.013697 | 0.015837 | 0.0044359 | 0.23547 | 0.014289 | 0.0010056 | 0.0033081 | 0.007997 | 0.0023918 | 0.00054292 | 0.00087271 | 0 | 0 | 0 | 0.0035632 | 1.7442 | 2.9992 | 2.6696 | 0.14874 | 0.00015288 | 0.10044 | 0.011199 | 0.069078 | 2.2089e-06 | 6.2216e-09 | 0.011908
| F.130.03.219 |  | kg | Used capacitor {CH}¦ treatment of, to hazardous waste incineration ¦ Alloc Rec, S | 0.62524 | 0.23293 | 0.14087 | 0.003392 | 0.24805 | 0.030857 | 0.0019588 | 0.0018321 | 0.017037 | 0.21406 | 0.10805 | 0.0025015 | 0 | 0 | 0 | 0.00089048 | 1.8374 | 22.7347 | 18.0881 | 1.1124 | 0.001278 | 3.1297 | 0.14011 | 0.26319 | 3.3618e-06 | 8.3081e-09 | 0.1714
| F.130.03.220 |  | kg | Used capacitor {RoW}¦ treatment of, to hazardous waste incineration ¦ Alloc Rec, S | 0.87633 | 0.28772 | 0.21445 | 0.007446 | 0.36671 | 0.10034 | 0.0029495 | 0.041266 | 0.031077 | 0.21538 | 0.11116 | 0.0021236 | 0 | 0 | 0 | 0.0053224 | 2.7164 | 21.0066 | 19.7831 | 0.21699 | 0.00048844 | 0.86622 | 0.017143 | 0.12273 | 5.6563e-06 | 1.2417e-08 | 0.069756
| F.130.03.221 |  | kg | Waste emulsion paint {CH}¦ treatment of, hazardous waste incineration ¦ Alloc Rec, S | 0.3467 | 0.041165 | 0.037039 | 0.0049003 | 0.2636 | 0.034118 | 0.0020137 | 0.0015317 | 0.025221 | 0.014412 | 0.00090752 | 0.0033029 | 0 | 0 | 0 | 0.0015974 | 1.9526 | 20.3403 | 16.1014 | 1.2829 | 0.001305 | 2.4401 | 0.1325 | 0.38221 | 3.0319e-06 | 8.2815e-09 | 0.14154
| F.130.03.222 |  | kg | Waste emulsion paint {Europe without Switzerland}¦ treatment of waste emulsion paint, hazardous waste incineration ¦ Alloc Rec, S | 0.46379 | 0.066015 | 0.072412 | 0.0084018 | 0.31696 | 0.067849 | 0.0022139 | 0.024904 | 0.026139 | 0.014971 | 0.0023499 | 0.0029554 | 0 | 0 | 0 | 0.0054464 | 2.3479 | 17.4838 | 16.1706 | 0.63884 | 0.0043616 | 0.36715 | 0.049499 | 0.25335 | 4.0121e-06 | 9.8883e-09 | 0.066552
| F.130.03.223 |  | kg | Waste emulsion paint {RoW}¦ treatment of, hazardous waste incineration ¦ Alloc Rec, S | 0.54231 | 0.083615 | 0.093681 | 0.0090712 | 0.35594 | 0.087602 | 0.0028153 | 0.031216 | 0.036891 | 0.015508 | 0.0032636 | 0.0030256 | 0 | 0 | 0 | 0.0060456 | 2.6366 | 19.2265 | 17.6475 | 0.51699 | 0.00068636 | 0.75126 | 0.039906 | 0.27025 | 4.8171e-06 | 1.1491e-08 | 0.067418
| F.130.03.224 |  | kg | Waste mineral oil {CH}¦ treatment of, hazardous waste incineration ¦ Alloc Rec, S | 0.34235 | 0.0097101 | 0.0022563 | 0.00042297 | 0.32996 | 0.001672 | 0.00031909 | 3.5485e-05 | 0.0020506 | 0.007624 | 0.00026514 | 0.00033645 | 0 | 0 | 0 | 8.6521e-05 | 2.4442 | 0.27788 | 0.24588 | 0.018469 | 1.1319e-05 | 0.0051253 | 0.00089515 | 0.0075023 | 2.7232e-06 | 8.0576e-09 | 0.0016386
| F.130.03.225 |  | kg | Waste mineral oil {Europe without Switzerland}¦ treatment of waste mineral oil, hazardous waste incineration ¦ Alloc Rec, S | 0.34587 | 0.0097577 | 0.0024184 | 0.0034523 | 0.33024 | 0.0018298 | 0.0003219 | 3.4816e-05 | 0.0020898 | 0.0076331 | 0.0002667 | 0.00036155 | 0 | 0 | 0 | 0.0030908 | 2.4462 | 0.31489 | 0.2877 | 0.013349 | 1.2948e-05 | 0.0059446 | 0.00096039 | 0.0069194 | 2.7285e-06 | 8.0687e-09 | 0.0019848
| F.130.03.226 |  | kg | Waste mineral oil {RoW}¦ treatment of, hazardous waste incineration ¦ Alloc Rec, S | 0.34594 | 0.0097833 | 0.0024339 | 0.0034538 | 0.33027 | 0.0018447 | 0.00032237 | 3.4928e-05 | 0.0021151 | 0.0076333 | 0.00026681 | 0.00036167 | 0 | 0 | 0 | 0.0030921 | 2.4464 | 0.31506 | 0.28916 | 0.012145 | 1.3464e-05 | 0.0058546 | 0.00088945 | 0.0070066 | 2.7293e-06 | 8.0697e-09 | 0.0019919
| F.130.03.227 |  | kg | Waste paint {CH}¦ treatment of, hazardous waste incineration ¦ Alloc Rec, S | 1.0219 | 0.61606 | 0.023293 | 0.0018469 | 0.38069 | 0.021365 | 0.0012233 | 0.0013396 | 0.012217 | 0.6025 | 0.00070418 | 0.0013116 | 0 | 0 | 0 | 0.00053526 | 2.8199 | 16.6947 | 13.3289 | 0.69224 | 0.00095742 | 2.4047 | 0.10502 | 0.16288 | 5.2709e-06 | 1.0556e-08 | 0.12821
| F.130.03.228 |  | kg | Waste paint {Europe without Switzerland}¦ treatment of waste paint, hazardous waste incineration ¦ Alloc Rec, S | 1.134 | 0.64066 | 0.058021 | 0.0045446 | 0.43076 | 0.054507 | 0.0013379 | 0.025415 | 0.012401 | 0.60284 | 0.0021766 | 0.00095126 | 0 | 0 | 0 | 0.0035933 | 3.1908 | 13.3761 | 12.8798 | 0.17185 | 0.004074 | 0.25346 | 0.01515 | 0.051683 | 6.2094e-06 | 1.2028e-08 | 0.046279
| F.130.03.229 |  | kg | Waste paint {RoW}¦ treatment of, hazardous waste ¦ Alloc Rec, S | 1.2106 | 0.65724 | 0.078988 | 0.0051478 | 0.46925 | 0.073948 | 0.0019296 | 0.031907 | 0.021949 | 0.60339 | 0.0031105 | 0.0010172 | 0 | 0 | 0 | 0.0041306 | 3.4759 | 15.1629 | 14.3146 | 0.11987 | 0.00025906 | 0.65449 | 0.0096152 | 0.06402 | 6.987e-06 | 1.3616e-08 | 0.046743
| F.130.03.230 |  | kg | Waste paint, collection for hazardous waste incineration {CH}¦ processing ¦ Alloc Rec, S | 0.45452 | 0.26471 | 0.0098341 | 0.00083125 | 0.17915 | 0.0090123 | 0.00052844 | 0.00055618 | 0.0051432 | 0.25901 | 0.00029332 | 0.0005785 | 0 | 0 | 0 | 0.00025275 | 1.327 | 6.9275 | 5.5404 | 0.2874 | 0.00039593 | 0.98766 | 0.043203 | 0.06846 | 2.3825e-06 | 4.899e-09 | 0.053249
| F.130.03.231 |  | kg | Waste paint, collection for hazardous waste incineration {RoW}¦ processing ¦ Alloc Rec, S | 0.17392 | 0.08453 | 0.0043814 | 0.00055667 | 0.084454 | 0.0040578 | 0.0001756 | 0.0014265 | 0.0013923 | 0.081711 | 0.00014804 | 0.00017132 | 0 | 0 | 0 | 0.00038535 | 0.62558 | 0.94823 | 0.89823 | 0.012616 | 5.0853e-05 | 0.030672 | 0.00088867 | 0.0057716 | 9.8956e-07 | 2.2156e-09 | 0.0044044
| F.130.04 | waste treatment, incineration, municipal |  |  | 0 | 0 | 0 | 0
| F.130.04.201 |  | kg | Coating from waste cathode ray tube display {CH}¦ treatment of, municipal waste incineration ¦ Alloc Rec, S | 0.0091005 | 0.0016133 | 0.003013 | 0.0010536 | 0.0034206 | 0.0025433 | 0.00027704 | 0.00011319 | 0.000867 | 0.00063308 | 0.00019265 | 0.00026306 | 0 | 0 | 0 | 0.00079053 | 0.025338 | 1.9444 | 0.53478 | 1.0598 | 6.9268e-05 | 0.12259 | 0.0092644 | 0.21788 | 7.9438e-08 | 2.7335e-10 | 0.0041495
| F.130.04.202 |  | kg | Coating from waste cathode ray tube display {RoW}¦ treatment of, municipal waste incineration ¦ Alloc Rec, S | 0.006563 | 0.0014674 | 0.0016992 | 0.00050004 | 0.0028964 | 0.0014146 | 0.0001195 | 6.5385e-05 | 0.00099512 | 0.00040694 | 0.00016503 | 0.00023088 | 0 | 0 | 0 | 0.00026916 | 0.021455 | 0.54366 | 0.51954 | 0.011609 | 1.6559e-05 | 0.0075686 | 0.00053128 | 0.0044012 | 7.0469e-08 | 1.6132e-10 | 0.0047023
| F.130.04.203 |  | kg | Hard coal ash {CH}¦ treatment of, municipal incineration ¦ Alloc Rec, S | 0.0088363 | 0.0016622 | 0.0028669 | 0.0010485 | 0.0032587 | 0.0024587 | 0.00031181 | 0.00011061 | 0.00082159 | 0.00073004 | 9.6356e-05 | 0.00025929 | 0 | 0 | 0 | 0.0007892 | 0.024138 | 1.8965 | 0.48722 | 1.0598 | 6.884e-05 | 0.12237 | 0.0092481 | 0.21782 | 5.6243e-08 | 2.5922e-10 | 0.0036963
| F.130.04.204 |  | kg | Hard coal ash {CH}¦ treatment of, municipal incineration with fly ash extraction ¦ Alloc Rec, S | 0.0054488 | 0.001454 | 0.0012623 | 0.00020812 | 0.0025244 | 0.0010625 | 0.00013295 | 5.9304e-05 | 0.0009169 | 0.00047777 | 6.6891e-05 | 0.00017162 | 0 | 0 | 0 | 3.6503e-05 | 0.018699 | 0.50455 | 0.48002 | 0.016146 | 1.0522e-05 | 0.0030614 | 0.00043253 | 0.0048872 | 4.4198e-08 | 1.4036e-10 | 0.0044207
| F.130.04.205 |  | kg | Lead in car shredder residue {CH}¦ treatment of, municipal incineration ¦ Alloc Rec, S | 0.043793 | 0.011919 | 0.0068644 | 0.0018001 | 0.02321 | 0.0061201 | 0.00052408 | 0.00021256 | 0.0034419 | 0.008264 | 0.00022021 | 0.00074368 | 0 | 0 | 0 | 0.0010564 | 0.17193 | 3.0863 | 1.3609 | 1.2838 | 0.00013436 | 0.14559 | 0.014822 | 0.281 | 4.048e-07 | 9.2852e-10 | 0.0087851
| F.130.04.206 |  | kg | Lead in car shredder residue {CH}¦ treatment of, municipal incineration with fly ash extraction ¦ Alloc Rec, S | 0.02278 | 0.0081516 | 0.0030817 | 0.0013168 | 0.01023 | 0.002784 | 0.00019439 | 9.6896e-05 | 0.0022027 | 0.005852 | 0.0001033 | 0.00043539 | 0 | 0 | 0 | 0.00088141 | 0.075778 | 1.1329 | 0.9614 | 0.11693 | 4.6597e-05 | 0.016768 | 0.0043866 | 0.033403 | 3.6152e-07 | 4.4518e-10 | 0.007273
| F.130.04.207 |  | kg | Lead in car shredder residue {RoW}¦ treatment of, municipal incineration ¦ Alloc Rec, S | 0.029982 | 0.0088767 | 0.0040327 | 0.0017741 | 0.015299 | 0.0036741 | 0.00024704 | 0.00011042 | 0.0028442 | 0.0059221 | 0.00011157 | 0.00042097 | 0 | 0 | 0 | 0.0013531 | 0.11332 | 1.1682 | 1.0721 | 0.044424 | 6.3051e-05 | 0.020442 | 0.0031783 | 0.027938 | 4.1973e-07 | 5.8986e-10 | 0.0082594
| F.130.04.208 |  | kg | Lignite ash {CH}¦ treatment of, municipal incineration ¦ Alloc Rec, S | 0.0092983 | 0.0017197 | 0.0029852 | 0.0010576 | 0.0035359 | 0.002601 | 0.0003237 | 0.0001146 | 0.00089799 | 0.00070714 | 6.0511e-05 | 0.00026569 | 0 | 0 | 0 | 0.00079187 | 0.026192 | 1.9806 | 0.56717 | 1.0627 | 6.9681e-05 | 0.12285 | 0.0092993 | 0.2185 | 6.1025e-08 | 2.7983e-10 | 0.0044562
| F.130.04.209 |  | kg | Lignite ash {CH}¦ treatment of, municipal incineration with fly ash extraction ¦ Alloc Rec, S | 0.0070337 | 0.0015887 | 0.0018926 | 0.0003129 | 0.0032395 | 0.0016637 | 0.00019544 | 6.3368e-05 | 0.0010285 | 0.00049682 | 3.3513e-05 | 0.0002675 | 0 | 0 | 0 | 4.5396e-05 | 0.023996 | 0.64647 | 0.61608 | 0.020077 | 1.3064e-05 | 0.0038377 | 0.00054152 | 0.0059169 | 5.4274e-08 | 1.9267e-10 | 0.0056639
| F.130.04.210 |  | kg | Liquid crystal display {CH}¦ treatment of, municipal incineration with fly ash extraction ¦ Alloc Rec, S | 0.042641 | 0.011284 | 0.0012952 | 0.00043768 | 0.029624 | 0.0010184 | 0.00012195 | 5.4026e-05 | 0.00080282 | 0.010427 | 0.00015491 | 0.00021292 | 0 | 0 | 0 | 0.00022477 | 0.21944 | 0.38013 | 0.3553 | 0.016193 | 9.1994e-06 | 0.0029451 | 0.00052739 | 0.0051565 | 2.9376e-07 | 8.2467e-10 | 0.0031378
| F.130.04.211 |  | kg | Liquid crystal display {CH}¦ treatment of, municipal waste incineration ¦ Alloc Rec, S | 0.054536 | 0.022328 | 0.0030857 | 0.00095808 | 0.028164 | 0.0024022 | 0.00055115 | 0.00010102 | 0.00084812 | 0.021379 | 0.00013235 | 0.00025745 | 0 | 0 | 0 | 0.00070064 | 0.20862 | 0.94582 | 0.36789 | 0.44233 | 3.1896e-05 | 0.03833 | 0.0043129 | 0.09292 | 3.1116e-07 | 8.2897e-10 | 0.0028087
| F.130.04.212 |  | kg | Liquid crystal display {RoW}¦ treatment of, municipal waste incineration ¦ Alloc Rec, S | 0.051876 | 0.019461 | 0.0016376 | 0.0006528 | 0.030125 | 0.001284 | 0.00014336 | 5.8652e-05 | 0.00088124 | 0.018521 | 0.00021026 | 0.0002663 | 0 | 0 | 0 | 0.0003865 | 0.22315 | 0.411 | 0.39017 | 0.0098001 | 1.3659e-05 | 0.0058785 | 0.00052562 | 0.0046111 | 3.2227e-07 | 8.4261e-10 | 0.003408
| F.130.04.213 |  | kg | Meat and bone meal {GLO}¦ treatment of, municipal incineration ¦ Alloc Rec, S | 0.04983 | 0.0046576 | 0.022567 | 0.0022404 | 0.020365 | 0.018965 | 0.0035523 | 0.00012199 | 0.0017591 | 0.0027765 | 4.9783e-05 | 0.0014335 | 0 | 0 | 0 | 0.00080686 | 0.15085 | 0.93723 | 0.86658 | 0.03884 | 3.7724e-05 | 0.010498 | 0.0028221 | 0.018456 | 2.5774e-07 | 1.3762e-09 | 0.0063617
| F.130.04.214 |  | kg | Municipal solid waste {AT}¦ treatment of, incineration ¦ Alloc Rec, S | 0.071944 | 0.0080816 | 0.0024077 | 0.001441 | 0.060014 | 0.0020518 | 0.00030607 | 4.6692e-05 | 0.00070315 | 0.0073317 | 4.9862e-05 | 0.00050092 | 0 | 0 | 0 | 0.00094012 | 0.44455 | 0.3328 | 0.30747 | 0.013358 | 1.114e-05 | 0.0049663 | 0.00084569 | 0.0061507 | 5.2647e-07 | 1.561e-09 | 0.0024124
| F.130.04.215 |  | kg | Municipal solid waste {BE}¦ treatment of, incineration ¦ Alloc Rec, S | 0.071944 | 0.0080816 | 0.0024077 | 0.001441 | 0.060014 | 0.0020518 | 0.00030607 | 4.6692e-05 | 0.00070315 | 0.0073317 | 4.9862e-05 | 0.00050092 | 0 | 0 | 0 | 0.00094012 | 0.44455 | 0.3328 | 0.30747 | 0.013358 | 1.114e-05 | 0.0049663 | 0.00084569 | 0.0061507 | 5.2647e-07 | 1.561e-09 | 0.0024124
| F.130.04.216 |  | kg | Municipal solid waste {BG}¦ treatment of, incineration ¦ Alloc Rec, S | 0.071944 | 0.0080816 | 0.0024077 | 0.001441 | 0.060014 | 0.0020518 | 0.00030607 | 4.6692e-05 | 0.00070315 | 0.0073317 | 4.9862e-05 | 0.00050092 | 0 | 0 | 0 | 0.00094012 | 0.44455 | 0.3328 | 0.30747 | 0.013358 | 1.114e-05 | 0.0049663 | 0.00084569 | 0.0061507 | 5.2647e-07 | 1.561e-09 | 0.0024124
| F.130.04.217 |  | kg | Municipal solid waste {CA-AB}¦ treatment of, incineration ¦ Alloc Rec, S | 0.072294 | 0.0081355 | 0.0025286 | 0.0015161 | 0.060114 | 0.0021708 | 0.00030736 | 4.8706e-05 | 0.00075387 | 0.0073329 | 5.0462e-05 | 0.00057254 | 0 | 0 | 0 | 0.00094351 | 0.44529 | 0.33346 | 0.31246 | 0.0095986 | 1.2307e-05 | 0.0046524 | 0.00066847 | 0.006069 | 5.3e-07 | 1.566e-09 | 0.002448
| F.130.04.218 |  | kg | Municipal solid waste {CA-NB}¦ treatment of, incineration ¦ Alloc Rec, S | 0.072294 | 0.0081355 | 0.0025286 | 0.0015161 | 0.060114 | 0.0021708 | 0.00030736 | 4.8706e-05 | 0.00075387 | 0.0073329 | 5.0462e-05 | 0.00057254 | 0 | 0 | 0 | 0.00094351 | 0.44529 | 0.33346 | 0.31246 | 0.0095986 | 1.2307e-05 | 0.0046524 | 0.00066847 | 0.006069 | 5.3e-07 | 1.566e-09 | 0.002448
| F.130.04.219 |  | kg | Municipal solid waste {CA-NS}¦ treatment of, incineration ¦ Alloc Rec, S | 0.072294 | 0.0081355 | 0.0025286 | 0.0015161 | 0.060114 | 0.0021708 | 0.00030736 | 4.8706e-05 | 0.00075387 | 0.0073329 | 5.0462e-05 | 0.00057254 | 0 | 0 | 0 | 0.00094351 | 0.44529 | 0.33346 | 0.31246 | 0.0095986 | 1.2307e-05 | 0.0046524 | 0.00066847 | 0.006069 | 5.3e-07 | 1.566e-09 | 0.002448
| F.130.04.220 |  | kg | Municipal solid waste {CA-ON}¦ treatment of, incineration ¦ Alloc Rec, S | 0.072294 | 0.0081355 | 0.0025286 | 0.0015161 | 0.060114 | 0.0021708 | 0.00030736 | 4.8706e-05 | 0.00075387 | 0.0073329 | 5.0462e-05 | 0.00057254 | 0 | 0 | 0 | 0.00094351 | 0.44529 | 0.33346 | 0.31246 | 0.0095986 | 1.2307e-05 | 0.0046524 | 0.00066847 | 0.006069 | 5.3e-07 | 1.566e-09 | 0.002448
| F.130.04.221 |  | kg | Municipal solid waste {CA-PE}¦ treatment of, incineration ¦ Alloc Rec, S | 0.072294 | 0.0081355 | 0.0025286 | 0.0015161 | 0.060114 | 0.0021708 | 0.00030736 | 4.8706e-05 | 0.00075387 | 0.0073329 | 5.0462e-05 | 0.00057254 | 0 | 0 | 0 | 0.00094351 | 0.44529 | 0.33346 | 0.31246 | 0.0095986 | 1.2307e-05 | 0.0046524 | 0.00066847 | 0.006069 | 5.3e-07 | 1.566e-09 | 0.002448
| F.130.04.222 |  | kg | Municipal solid waste {CA-QC}¦ treatment of municipal solid waste, incineration ¦ Alloc Rec, S | 0.073236 | 0.008248 | 0.0026641 | 0.0015144 | 0.06081 | 0.0022999 | 0.00031328 | 5.807e-05 | 0.00084627 | 0.0073437 | 5.0948e-05 | 0.00057463 | 0 | 0 | 0 | 0.00093978 | 0.45044 | 0.41952 | 0.3941 | 0.01123 | 1.5485e-05 | 0.0050417 | 0.00087676 | 0.0082622 | 5.3893e-07 | 1.587e-09 | 0.0030338
| F.130.04.223 |  | kg | Municipal solid waste {CA-QC}¦ treatment of municipal solid waste, sanitary landfill ¦ Alloc Rec, S | 0.079367 | 0.0035774 | 0.003698 | 0.0002387 | 0.071853 | 0.0010477 | 0.0024739 | 0.0013086 | 0.00052156 | 0.0017472 | 0.00017645 | 5.0948e-05 | 0 | 0 | 0 | 0.00018775 | 0.53224 | 0.32437 | 0.27148 | 0.0080403 | 9.0122e-06 | 0.0053375 | 0.0017742 | 0.037729 | 7.2693e-07 | 2.1813e-09 | 0.0024568
| F.130.04.224 |  | kg | Municipal solid waste {CH}¦ treatment of, incineration ¦ Alloc Rec, S | 0.07144 | 0.0080177 | 0.0023206 | 0.0013649 | 0.059737 | 0.0019698 | 0.00030191 | 4.7612e-05 | 0.00064928 | 0.0073208 | 4.8864e-05 | 0.00049961 | 0 | 0 | 0 | 0.00086525 | 0.4425 | 0.29821 | 0.26799 | 0.019159 | 8.833e-06 | 0.0035313 | 0.00068227 | 0.0068365 | 5.2234e-07 | 1.5509e-09 | 0.0020862
| F.130.04.225 |  | kg | Municipal solid waste {CH}¦ treatment of, municipal incineration with fly ash extraction ¦ Alloc Rec, S | 0.068159 | 0.00505 | 0.0023007 | 0.0013336 | 0.059475 | 0.0019715 | 0.00029143 | 4.5687e-05 | 0.00067332 | 0.004331 | 3.7767e-05 | 0.00046628 | 0 | 0 | 0 | 0.00086736 | 0.44055 | 0.30275 | 0.27359 | 0.017947 | 9.7366e-06 | 0.0037403 | 0.00080178 | 0.006663 | 5.1327e-07 | 1.5452e-09 | 0.0021186
| F.130.04.226 |  | kg | Municipal solid waste {CZ}¦ treatment of, incineration ¦ Alloc Rec, S | 0.071944 | 0.0080816 | 0.0024077 | 0.001441 | 0.060014 | 0.0020518 | 0.00030607 | 4.6692e-05 | 0.00070315 | 0.0073317 | 4.9862e-05 | 0.00050092 | 0 | 0 | 0 | 0.00094012 | 0.44455 | 0.3328 | 0.30747 | 0.013358 | 1.114e-05 | 0.0049663 | 0.00084569 | 0.0061507 | 5.2647e-07 | 1.561e-09 | 0.0024124
| F.130.04.227 |  | kg | Municipal solid waste {DE}¦ treatment of, incineration ¦ Alloc Rec, S | 0.071944 | 0.0080815 | 0.0024077 | 0.001441 | 0.060014 | 0.0020518 | 0.00030607 | 4.6692e-05 | 0.00070315 | 0.0073317 | 4.9862e-05 | 0.00050092 | 0 | 0 | 0 | 0.00094012 | 0.44455 | 0.3328 | 0.30747 | 0.013358 | 1.114e-05 | 0.0049663 | 0.00084569 | 0.0061507 | 5.2647e-07 | 1.561e-09 | 0.0024124
| F.130.04.228 |  | kg | Municipal solid waste {DK}¦ treatment of, incineration ¦ Alloc Rec, S | 0.071944 | 0.0080815 | 0.0024077 | 0.001441 | 0.060014 | 0.0020518 | 0.00030607 | 4.6692e-05 | 0.00070315 | 0.0073317 | 4.9862e-05 | 0.00050092 | 0 | 0 | 0 | 0.00094012 | 0.44455 | 0.3328 | 0.30747 | 0.013358 | 1.114e-05 | 0.0049663 | 0.00084569 | 0.0061507 | 5.2647e-07 | 1.561e-09 | 0.0024124
| F.130.04.229 |  | kg | Municipal solid waste {ES}¦ treatment of, incineration ¦ Alloc Rec, S | 0.071944 | 0.0080815 | 0.0024077 | 0.001441 | 0.060014 | 0.0020518 | 0.00030607 | 4.6692e-05 | 0.00070315 | 0.0073317 | 4.9862e-05 | 0.00050092 | 0 | 0 | 0 | 0.00094012 | 0.44455 | 0.3328 | 0.30747 | 0.013358 | 1.114e-05 | 0.0049663 | 0.00084569 | 0.0061507 | 5.2647e-07 | 1.561e-09 | 0.0024124
| F.130.04.230 |  | kg | Municipal solid waste {FI}¦ treatment of, incineration ¦ Alloc Rec, S | 0.071944 | 0.0080816 | 0.0024077 | 0.001441 | 0.060014 | 0.0020518 | 0.00030607 | 4.6692e-05 | 0.00070315 | 0.0073317 | 4.9862e-05 | 0.00050092 | 0 | 0 | 0 | 0.00094012 | 0.44455 | 0.3328 | 0.30747 | 0.013358 | 1.114e-05 | 0.0049663 | 0.00084569 | 0.0061507 | 5.2647e-07 | 1.561e-09 | 0.0024124
| F.130.04.231 |  | kg | Municipal solid waste {FR}¦ treatment of, incineration ¦ Alloc Rec, S | 0.071944 | 0.0080816 | 0.0024077 | 0.001441 | 0.060014 | 0.0020518 | 0.00030607 | 4.6692e-05 | 0.00070315 | 0.0073317 | 4.9862e-05 | 0.00050092 | 0 | 0 | 0 | 0.00094012 | 0.44455 | 0.3328 | 0.30747 | 0.013358 | 1.114e-05 | 0.0049663 | 0.00084569 | 0.0061507 | 5.2647e-07 | 1.561e-09 | 0.0024124
| F.130.04.232 |  | kg | Municipal solid waste {GB}¦ treatment of, incineration ¦ Alloc Rec, S | 0.071944 | 0.0080816 | 0.0024077 | 0.001441 | 0.060014 | 0.0020518 | 0.00030607 | 4.6692e-05 | 0.00070315 | 0.0073317 | 4.9862e-05 | 0.00050092 | 0 | 0 | 0 | 0.00094012 | 0.44455 | 0.3328 | 0.30747 | 0.013358 | 1.114e-05 | 0.0049663 | 0.00084569 | 0.0061507 | 5.2647e-07 | 1.561e-09 | 0.0024124
| F.130.04.233 |  | kg | Municipal solid waste {HU}¦ treatment of, incineration ¦ Alloc Rec, S | 0.071944 | 0.0080816 | 0.0024077 | 0.001441 | 0.060014 | 0.0020518 | 0.00030607 | 4.6692e-05 | 0.00070315 | 0.0073317 | 4.9862e-05 | 0.00050092 | 0 | 0 | 0 | 0.00094012 | 0.44455 | 0.3328 | 0.30747 | 0.013358 | 1.114e-05 | 0.0049663 | 0.00084569 | 0.0061507 | 5.2647e-07 | 1.561e-09 | 0.0024124
| F.130.04.234 |  | kg | Municipal solid waste {IT}¦ treatment of, incineration ¦ Alloc Rec, S | 0.071944 | 0.0080816 | 0.0024077 | 0.001441 | 0.060014 | 0.0020518 | 0.00030607 | 4.6692e-05 | 0.00070315 | 0.0073317 | 4.9862e-05 | 0.00050092 | 0 | 0 | 0 | 0.00094012 | 0.44455 | 0.3328 | 0.30747 | 0.013358 | 1.114e-05 | 0.0049663 | 0.00084569 | 0.0061507 | 5.2647e-07 | 1.561e-09 | 0.0024124
| F.130.04.235 |  | kg | Municipal solid waste {JP}¦ treatment of, incineration ¦ Alloc Rec, S | 0.072294 | 0.0081355 | 0.0025286 | 0.0015161 | 0.060114 | 0.0021708 | 0.00030736 | 4.8706e-05 | 0.00075387 | 0.0073329 | 5.0462e-05 | 0.00057254 | 0 | 0 | 0 | 0.00094351 | 0.44529 | 0.33346 | 0.31246 | 0.0095986 | 1.2307e-05 | 0.0046524 | 0.00066847 | 0.006069 | 5.3e-07 | 1.566e-09 | 0.002448
| F.130.04.236 |  | kg | Municipal solid waste {KR}¦ treatment of, incineration ¦ Alloc Rec, S | 0.072294 | 0.0081355 | 0.0025286 | 0.0015161 | 0.060114 | 0.0021708 | 0.00030736 | 4.8706e-05 | 0.00075387 | 0.0073329 | 5.0462e-05 | 0.00057254 | 0 | 0 | 0 | 0.00094351 | 0.44529 | 0.33346 | 0.31246 | 0.0095986 | 1.2307e-05 | 0.0046524 | 0.00066847 | 0.006069 | 5.3e-07 | 1.566e-09 | 0.002448
| F.130.04.237 |  | kg | Municipal solid waste {LU}¦ treatment of, incineration ¦ Alloc Rec, S | 0.071944 | 0.0080816 | 0.0024077 | 0.001441 | 0.060014 | 0.0020518 | 0.00030607 | 4.6692e-05 | 0.00070315 | 0.0073317 | 4.9862e-05 | 0.00050092 | 0 | 0 | 0 | 0.00094012 | 0.44455 | 0.3328 | 0.30747 | 0.013358 | 1.114e-05 | 0.0049663 | 0.00084569 | 0.0061507 | 5.2647e-07 | 1.561e-09 | 0.0024124
| F.130.04.238 |  | kg | Municipal solid waste {NL}¦ treatment of, incineration ¦ Alloc Rec, S | 0.071944 | 0.0080816 | 0.0024077 | 0.001441 | 0.060014 | 0.0020518 | 0.00030607 | 4.6692e-05 | 0.00070315 | 0.0073317 | 4.9862e-05 | 0.00050092 | 0 | 0 | 0 | 0.00094012 | 0.44455 | 0.3328 | 0.30747 | 0.013358 | 1.114e-05 | 0.0049663 | 0.00084569 | 0.0061507 | 5.2647e-07 | 1.561e-09 | 0.0024124
| F.130.04.239 |  | kg | Municipal solid waste {NO}¦ treatment of, incineration ¦ Alloc Rec, S | 0.071944 | 0.0080816 | 0.0024077 | 0.001441 | 0.060014 | 0.0020518 | 0.00030607 | 4.6692e-05 | 0.00070315 | 0.0073317 | 4.9862e-05 | 0.00050092 | 0 | 0 | 0 | 0.00094012 | 0.44455 | 0.3328 | 0.30747 | 0.013358 | 1.114e-05 | 0.0049663 | 0.00084569 | 0.0061507 | 5.2647e-07 | 1.561e-09 | 0.0024124
| F.130.04.240 |  | kg | Municipal solid waste {PL}¦ treatment of, incineration ¦ Alloc Rec, S | 0.071944 | 0.0080816 | 0.0024077 | 0.001441 | 0.060014 | 0.0020518 | 0.00030607 | 4.6692e-05 | 0.00070315 | 0.0073317 | 4.9862e-05 | 0.00050092 | 0 | 0 | 0 | 0.00094012 | 0.44455 | 0.3328 | 0.30747 | 0.013358 | 1.114e-05 | 0.0049663 | 0.00084569 | 0.0061507 | 5.2647e-07 | 1.561e-09 | 0.0024124
| F.130.04.241 |  | kg | Municipal solid waste {PT}¦ treatment of, incineration ¦ Alloc Rec, S | 0.071944 | 0.0080816 | 0.0024077 | 0.001441 | 0.060014 | 0.0020518 | 0.00030607 | 4.6692e-05 | 0.00070315 | 0.0073317 | 4.9862e-05 | 0.00050092 | 0 | 0 | 0 | 0.00094012 | 0.44455 | 0.3328 | 0.30747 | 0.013358 | 1.114e-05 | 0.0049663 | 0.00084569 | 0.0061507 | 5.2647e-07 | 1.561e-09 | 0.0024124
| F.130.04.242 |  | kg | Municipal solid waste {RoW}¦ treatment of, incineration ¦ Alloc Rec, S | 0.072294 | 0.0081355 | 0.0025286 | 0.0015161 | 0.060114 | 0.0021708 | 0.00030736 | 4.8706e-05 | 0.00075387 | 0.0073329 | 5.0462e-05 | 0.00057254 | 0 | 0 | 0 | 0.00094351 | 0.44529 | 0.33346 | 0.31246 | 0.0095986 | 1.2307e-05 | 0.0046524 | 0.00066847 | 0.006069 | 5.3e-07 | 1.566e-09 | 0.002448
| F.130.04.243 |  | kg | Municipal solid waste {RU}¦ treatment of, incineration ¦ Alloc Rec, S | 0.072294 | 0.0081355 | 0.0025286 | 0.0015161 | 0.060114 | 0.0021708 | 0.00030736 | 4.8706e-05 | 0.00075387 | 0.0073329 | 5.0462e-05 | 0.00057254 | 0 | 0 | 0 | 0.00094351 | 0.44529 | 0.33346 | 0.31246 | 0.0095986 | 1.2307e-05 | 0.0046524 | 0.00066847 | 0.006069 | 5.3e-07 | 1.566e-09 | 0.002448
| F.130.04.244 |  | kg | Municipal solid waste {SE}¦ treatment of, incineration ¦ Alloc Rec, S | 0.071944 | 0.0080816 | 0.0024077 | 0.001441 | 0.060014 | 0.0020518 | 0.00030607 | 4.6692e-05 | 0.00070315 | 0.0073317 | 4.9862e-05 | 0.00050092 | 0 | 0 | 0 | 0.00094012 | 0.44455 | 0.3328 | 0.30747 | 0.013358 | 1.114e-05 | 0.0049663 | 0.00084569 | 0.0061507 | 5.2647e-07 | 1.561e-09 | 0.0024124
| F.130.04.245 |  | kg | Municipal solid waste {SK}¦ treatment of, incineration ¦ Alloc Rec, S | 0.071944 | 0.0080816 | 0.0024077 | 0.001441 | 0.060014 | 0.0020518 | 0.00030607 | 4.6692e-05 | 0.00070315 | 0.0073317 | 4.9862e-05 | 0.00050092 | 0 | 0 | 0 | 0.00094012 | 0.44455 | 0.3328 | 0.30747 | 0.013358 | 1.114e-05 | 0.0049663 | 0.00084569 | 0.0061507 | 5.2647e-07 | 1.561e-09 | 0.0024124
| F.130.04.246 |  | kg | Municipal solid waste {TR}¦ treatment of, incineration ¦ Alloc Rec, S | 0.072294 | 0.0081355 | 0.0025286 | 0.0015161 | 0.060114 | 0.0021708 | 0.00030736 | 4.8706e-05 | 0.00075387 | 0.0073329 | 5.0462e-05 | 0.00057254 | 0 | 0 | 0 | 0.00094351 | 0.44529 | 0.33346 | 0.31246 | 0.0095986 | 1.2307e-05 | 0.0046524 | 0.00066847 | 0.006069 | 5.3e-07 | 1.566e-09 | 0.002448
| F.130.04.247 |  | kg | Municipal solid waste {TW}¦ treatment of, incineration ¦ Alloc Rec, S | 0.072294 | 0.0081355 | 0.0025286 | 0.0015161 | 0.060114 | 0.0021708 | 0.00030736 | 4.8706e-05 | 0.00075387 | 0.0073329 | 5.0462e-05 | 0.00057254 | 0 | 0 | 0 | 0.00094351 | 0.44529 | 0.33346 | 0.31246 | 0.0095986 | 1.2307e-05 | 0.0046524 | 0.00066847 | 0.006069 | 5.3e-07 | 1.566e-09 | 0.002448
| F.130.04.248 |  | kg | Raw sewage sludge {CH}¦ treatment of, municipal incineration ¦ Alloc Rec, S | 0.0050025 | 0.0013322 | 0.0020575 | 0.00022607 | 0.0013867 | 0.00089285 | 0.0011394 | 2.3464e-05 | 0.00026868 | 0.0010401 | 2.519e-05 | 8.9636e-05 | 0 | 0 | 0 | 0.00013643 | 0.010272 | 0.20868 | 0.09892 | 0.085613 | 8.2278e-06 | 0.0037034 | 0.001057 | 0.019376 | 2.3468e-08 | 7.9127e-11 | 0.00069557
| F.130.04.249 |  | kg | Raw sewage sludge {RoW}¦ treatment of, municipal incineration ¦ Alloc Rec, S | 0.020115 | 0.0056658 | 0.0045996 | 0.0011702 | 0.0086795 | 0.0038756 | 0.0006917 | 5.0383e-05 | 0.00078186 | 0.0048336 | 3.2331e-05 | 0.00087145 | 0 | 0 | 0 | 0.00029875 | 0.064293 | 0.39389 | 0.37309 | 0.010682 | 1.1978e-05 | 0.0036791 | 0.00075344 | 0.0056779 | 1.2374e-07 | 3.8391e-10 | 0.0028394
| F.130.04.250 |  | kg | Residue from mechanical treatment, cathode ray tube display {CH}¦ treatment of, municipal incineration with fly ash extraction ¦ Alloc Rec, S | 0.34406 | 0.0090212 | 0.0058188 | 0.0022227 | 0.327 | 0.0044813 | 0.00080895 | 4.6755e-05 | 0.00063629 | 0.0083382 | 0.00052859 | 0.001064 | 0 | 0 | 0 | 0.0011587 | 2.4222 | 0.46851 | 0.43584 | 0.019903 | 1.0583e-05 | 0.0045345 | 0.00091406 | 0.0073051 | 2.6704e-06 | 8.1389e-09 | 0.0033721
| F.130.04.251 |  | kg | Residue from mechanical treatment, cathode ray tube display {CH}¦ treatment of, municipal waste incineration ¦ Alloc Rec, S | 0.3444 | 0.017061 | 0.0057249 | 0.0010302 | 0.32058 | 0.0042288 | 0.00058596 | 9.7877e-05 | 0.001078 | 0.015885 | 0.0009101 | 0.00037112 | 0 | 0 | 0 | 0.00065909 | 2.3747 | 0.36591 | 0.31594 | 0.030955 | 1.9676e-05 | 0.0055784 | 0.0016813 | 0.011733 | 2.64e-06 | 7.9424e-09 | 0.0021612
| F.130.04.252 |  | kg | Residue from mechanical treatment, cathode ray tube display {RoW}¦ treatment of, municipal waste incineration ¦ Alloc Rec, S | 0.35224 | 0.015381 | 0.0065097 | 0.0025616 | 0.32778 | 0.004791 | 0.0008387 | 4.9343e-05 | 0.0007278 | 0.014603 | 0.00087995 | 0.0013291 | 0 | 0 | 0 | 0.0012324 | 2.428 | 0.53239 | 0.50902 | 0.010852 | 1.3302e-05 | 0.0049153 | 0.00075317 | 0.0068413 | 2.6983e-06 | 8.1667e-09 | 0.0039607
| F.130.04.253 |  | kg | Residue from mechanical treatment, desktop computer {CH}¦ treatment of, municipal incineration with fly ash extraction ¦ Alloc Rec, S | 0.27772 | 0.0074997 | 0.0048748 | 0.0018272 | 0.26351 | 0.0037493 | 0.00066389 | 4.6706e-05 | 0.00063953 | 0.0068135 | 0.00046161 | 0.00088973 | 0 | 0 | 0 | 0.00093749 | 1.952 | 0.43194 | 0.40277 | 0.017872 | 9.6896e-06 | 0.0040016 | 0.00078975 | 0.0064986 | 2.1552e-06 | 6.5683e-09 | 0.0031798
| F.130.04.254 |  | kg | Residue from mechanical treatment, desktop computer {CH}¦ treatment of, municipal waste incineration ¦ Alloc Rec, S | 0.27827 | 0.014009 | 0.0050897 | 0.00099147 | 0.25818 | 0.0037933 | 0.00051443 | 9.653e-05 | 0.00098427 | 0.012928 | 0.00078202 | 0.00034082 | 0 | 0 | 0 | 0.00065065 | 1.9124 | 0.34627 | 0.30317 | 0.026805 | 1.6544e-05 | 0.0048192 | 0.0014035 | 0.010049 | 2.1298e-06 | 6.4185e-09 | 0.0021695
| F.130.04.255 |  | kg | Residue from mechanical treatment, desktop computer {RoW}¦ treatment of, municipal waste incineration ¦ Alloc Rec, S | 0.28426 | 0.012625 | 0.0053917 | 0.0021116 | 0.26413 | 0.0039641 | 0.0006832 | 4.9416e-05 | 0.00071928 | 0.011856 | 0.00074442 | 0.0010939 | 0 | 0 | 0 | 0.0010177 | 1.9566 | 0.47837 | 0.45709 | 0.0098873 | 1.2336e-05 | 0.0046944 | 0.00066336 | 0.0060179 | 2.1775e-06 | 6.5871e-09 | 0.0036089
| F.130.04.256 |  | kg | Residue from mechanical treatment, industrial device {CH}¦ treatment of, municipal incineration with fly ash extraction ¦ Alloc Rec, S | 0.28748 | 0.0077549 | 0.0049362 | 0.0018805 | 0.27291 | 0.0038212 | 0.00068184 | 4.6306e-05 | 0.00062904 | 0.0070796 | 0.00043312 | 0.00091061 | 0 | 0 | 0 | 0.00096987 | 2.0216 | 0.42623 | 0.397 | 0.017861 | 9.6162e-06 | 0.0040199 | 0.00080015 | 0.0065376 | 2.2312e-06 | 6.7984e-09 | 0.0031093
| F.130.04.257 |  | kg | Residue from mechanical treatment, industrial device {CH}¦ treatment of, municipal waste incineration ¦ Alloc Rec, S | 0.28821 | 0.014494 | 0.0050826 | 0.00099523 | 0.26764 | 0.003826 | 0.00052251 | 9.5788e-05 | 0.00098043 | 0.013418 | 0.00073416 | 0.00034392 | 0 | 0 | 0 | 0.00065131 | 1.9825 | 0.32926 | 0.2861 | 0.026745 | 1.6822e-05 | 0.0048222 | 0.0014338 | 0.010145 | 2.2067e-06 | 6.6462e-09 | 0.0019874
| F.130.04.258 |  | kg | Residue from mechanical treatment, industrial device {RoW}¦ treatment of, municipal waste incineration ¦ Alloc Rec, S | 0.29426 | 0.013058 | 0.0054871 | 0.0021699 | 0.27355 | 0.0040571 | 0.00070386 | 4.8638e-05 | 0.00070587 | 0.012304 | 0.00072611 | 0.0011264 | 0 | 0 | 0 | 0.0010434 | 2.0263 | 0.47384 | 0.45277 | 0.0097745 | 1.2107e-05 | 0.004554 | 0.00066621 | 0.0060621 | 2.2541e-06 | 6.8185e-09 | 0.0035493
| F.130.04.259 |  | kg | Residue from mechanical treatment, IT accessory {CH}¦ treatment of residue from mechanical treatment, IT accessory, municipal incineration with fly ash extraction ¦ Alloc Rec, S | 0.35451 | 0.0092633 | 0.0059638 | 0.0022841 | 0.337 | 0.0045914 | 0.00083125 | 4.6751e-05 | 0.00063524 | 0.0085813 | 0.00054123 | 0.0010906 | 0 | 0 | 0 | 0.0011936 | 2.4963 | 0.47331 | 0.44013 | 0.020198 | 1.0708e-05 | 0.0046134 | 0.00093291 | 0.0074257 | 2.7516e-06 | 8.3861e-09 | 0.0033941
| F.130.04.260 |  | kg | Residue from mechanical treatment, IT accessory {CH}¦ treatment of residue from mechanical treatment, IT accessory, municipal waste incineration ¦ Alloc Rec, S | 0.35486 | 0.017545 | 0.0058249 | 0.0010362 | 0.33045 | 0.0042947 | 0.00059702 | 9.8005e-05 | 0.0010912 | 0.016356 | 0.0009332 | 0.00037578 | 0 | 0 | 0 | 0.00066037 | 2.4478 | 0.36721 | 0.31625 | 0.03155 | 2.0153e-05 | 0.0056884 | 0.0017242 | 0.011984 | 2.7207e-06 | 8.1833e-09 | 0.0021436
| F.130.04.261 |  | kg | Residue from mechanical treatment, IT accessory {RoW}¦ treatment of residue from mechanical treatment, IT accessory, municipal waste incineration ¦ Alloc Rec, S | 0.36295 | 0.015818 | 0.006686 | 0.002632 | 0.33782 | 0.0049195 | 0.00086307 | 4.9283e-05 | 0.00072822 | 0.01504 | 0.00090339 | 0.0013661 | 0 | 0 | 0 | 0.0012659 | 2.5023 | 0.54012 | 0.51644 | 0.010988 | 1.3431e-05 | 0.0049392 | 0.00076667 | 0.0069662 | 2.7804e-06 | 8.4155e-09 | 0.0040091
| F.130.04.262 |  | kg | Residue from mechanical treatment, laptop computer {CH}¦ treatment of, municipal incineration with fly ash extraction ¦ Alloc Rec, S | 0.34462 | 0.0090309 | 0.0058381 | 0.0022283 | 0.32752 | 0.0044967 | 0.00081125 | 4.6665e-05 | 0.00063508 | 0.0083492 | 0.00053012 | 0.0010677 | 0 | 0 | 0 | 0.0011606 | 2.4261 | 0.46896 | 0.43627 | 0.019917 | 1.0585e-05 | 0.0045391 | 0.0009154 | 0.0073113 | 2.6747e-06 | 8.1523e-09 | 0.0033739
| F.130.04.263 |  | kg | Residue from mechanical treatment, laptop computer {CH}¦ treatment of, municipal waste incineration ¦ Alloc Rec, S | 0.34504 | 0.017091 | 0.0057356 | 0.0010308 | 0.32118 | 0.004236 | 0.00058689 | 9.7976e-05 | 0.0010806 | 0.015912 | 0.0009127 | 0.00037155 | 0 | 0 | 0 | 0.00065923 | 2.3791 | 0.3679 | 0.31778 | 0.031057 | 1.9724e-05 | 0.0055958 | 0.0016851 | 0.011763 | 2.645e-06 | 7.9575e-09 | 0.0021775
| F.130.04.264 |  | kg | Residue from mechanical treatment, laptop computer {RoW}¦ treatment of, municipal waste incineration ¦ Alloc Rec, S | 0.35279 | 0.015401 | 0.0065184 | 0.002565 | 0.32831 | 0.0047965 | 0.00083989 | 4.929e-05 | 0.00072689 | 0.014625 | 0.000882 | 0.0013311 | 0 | 0 | 0 | 0.0012339 | 2.4319 | 0.53206 | 0.50871 | 0.010843 | 1.3286e-05 | 0.0049059 | 0.00075325 | 0.0068432 | 2.7026e-06 | 8.1795e-09 | 0.0039567
| F.130.04.265 |  | kg | Residue from mechanical treatment, laser printer {CH}¦ treatment of, municipal incineration with fly ash extraction ¦ Alloc Rec, S | 0.35893 | 0.0093641 | 0.0060342 | 0.0023113 | 0.34122 | 0.0046425 | 0.00084123 | 4.6672e-05 | 0.00063358 | 0.0086838 | 0.0005505 | 0.001103 | 0 | 0 | 0 | 0.0012083 | 2.5275 | 0.47498 | 0.4416 | 0.020307 | 1.0748e-05 | 0.0046442 | 0.00094073 | 0.0074728 | 2.7858e-06 | 8.4905e-09 | 0.0033994
| F.130.04.266 |  | kg | Residue from mechanical treatment, laser printer {CH}¦ treatment of, municipal waste incineration ¦ Alloc Rec, S | 0.35917 | 0.017742 | 0.0058242 | 0.0010382 | 0.33456 | 0.0043147 | 0.00060101 | 9.7849e-05 | 0.0010927 | 0.016552 | 0.00090845 | 0.00037739 | 0 | 0 | 0 | 0.00066076 | 2.4782 | 0.36335 | 0.31218 | 0.031645 | 2.0309e-05 | 0.0057094 | 0.0017394 | 0.012054 | 2.7542e-06 | 8.2827e-09 | 0.0020964
| F.130.04.267 |  | kg | Residue from mechanical treatment, laser printer {RoW}¦ treatment of, municipal waste incineration ¦ Alloc Rec, S | 0.36746 | 0.016 | 0.0067619 | 0.002661 | 0.34204 | 0.0049715 | 0.00087317 | 4.919e-05 | 0.00072712 | 0.015223 | 0.00091722 | 0.0013815 | 0 | 0 | 0 | 0.0012795 | 2.5336 | 0.54233 | 0.51858 | 0.011023 | 1.3453e-05 | 0.0049345 | 0.00077148 | 0.0070123 | 2.8149e-06 | 8.5201e-09 | 0.0040202
| F.130.04.268 |  | kg | Residue from mechanical treatment, liquid crystal display {CH}¦ treatment of, municipal incineration with fly ash extraction ¦ Alloc Rec, S | 0.36331 | 0.0094627 | 0.0060886 | 0.0023395 | 0.34542 | 0.0047011 | 0.00085194 | 4.666e-05 | 0.00063369 | 0.0087824 | 0.00053562 | 0.0011165 | 0 | 0 | 0 | 0.001223 | 2.5587 | 0.47872 | 0.44506 | 0.020474 | 1.0827e-05 | 0.0046863 | 0.00095003 | 0.0075346 | 2.8199e-06 | 8.595e-09 | 0.0034232
| F.130.04.269 |  | kg | Residue from mechanical treatment, liquid crystal display {CH}¦ treatment of, municipal waste incineration ¦ Alloc Rec, S | 0.36359 | 0.01795 | 0.0058924 | 0.0010415 | 0.3387 | 0.0043563 | 0.00060682 | 9.8297e-05 | 0.0011058 | 0.016746 | 0.00092928 | 0.00037997 | 0 | 0 | 0 | 0.00066156 | 2.5089 | 0.37221 | 0.32021 | 0.032181 | 2.0591e-05 | 0.0058022 | 0.0017624 | 0.012226 | 2.7882e-06 | 8.3851e-09 | 0.0021642
| F.130.04.270 |  | kg | Residue from mechanical treatment, liquid crystal display {RoW}¦ treatment of, municipal waste incineration ¦ Alloc Rec, S | 0.37194 | 0.01618 | 0.006819 | 0.0026914 | 0.34625 | 0.0050285 | 0.00088364 | 4.9239e-05 | 0.00072872 | 0.015402 | 0.00090684 | 0.0013973 | 0 | 0 | 0 | 0.0012942 | 2.5648 | 0.54681 | 0.52288 | 0.011105 | 1.3544e-05 | 0.0049615 | 0.00077817 | 0.0070723 | 2.8494e-06 | 8.6247e-09 | 0.0040515
| F.130.04.271 |  | kg | Residue from shredder fraction from manual dismantling {CH}¦ treatment of, municipal incineration with fly ash extraction ¦ Alloc Rec, S | 0.2999 | 0.0079991 | 0.0051985 | 0.0019569 | 0.28474 | 0.0039917 | 0.0007117 | 4.7204e-05 | 0.00064755 | 0.0073044 | 0.00049505 | 0.00094515 | 0 | 0 | 0 | 0.0010117 | 2.1092 | 0.45047 | 0.41984 | 0.018747 | 1.0125e-05 | 0.0042158 | 0.00083537 | 0.0068182 | 2.3277e-06 | 7.094e-09 | 0.0033029
| F.130.04.272 |  | kg | Residue from shredder fraction from manual dismantling {CH}¦ treatment of, municipal waste incineration ¦ Alloc Rec, S | 0.35477 | 0.017539 | 0.0057859 | 0.0010357 | 0.33041 | 0.0042878 | 0.00059641 | 9.7817e-05 | 0.0010876 | 0.016353 | 0.00090173 | 0.00037547 | 0 | 0 | 0 | 0.00066024 | 2.4475 | 0.36325 | 0.31248 | 0.03141 | 2.0112e-05 | 0.0056657 | 0.0017216 | 0.011952 | 2.7202e-06 | 8.1814e-09 | 0.0021079
| F.130.04.273 |  | kg | Residue from shredder fraction from manual dismantling {RoW}¦ treatment of, municipal waste incineration ¦ Alloc Rec, S | 0.30705 | 0.01354 | 0.0058005 | 0.0022684 | 0.28544 | 0.0042627 | 0.00073698 | 5.0003e-05 | 0.00073375 | 0.012756 | 0.0008009 | 0.0011741 | 0 | 0 | 0 | 0.0010943 | 2.1144 | 0.50621 | 0.48382 | 0.01041 | 1.2951e-05 | 0.0049043 | 0.00070158 | 0.0063542 | 2.3522e-06 | 7.1175e-09 | 0.0038138
| F.130.04.274 |  | kg | Scrap aluminium {CH}¦ treatment of, municipal incineration ¦ Alloc Rec, S | 0.0094378 | 0.001647 | 0.0032155 | 0.0010571 | 0.0035182 | 0.0025924 | 0.00028119 | 0.00011467 | 0.00089329 | 0.00063907 | 0.00034192 | 0.00026533 | 0 | 0 | 0 | 0.00079173 | 0.026061 | 1.976 | 0.56278 | 1.0625 | 6.9635e-05 | 0.12282 | 0.0092964 | 0.21846 | 6.0496e-08 | 2.7852e-10 | 0.0044144
| F.130.04.275 |  | kg | Scrap aluminium {CH}¦ treatment of, municipal incineration with fly ash extraction ¦ Alloc Rec, S | 0.0047955 | 0.0011015 | 0.0014995 | 0.00029027 | 0.0019042 | 0.0011686 | 0.00011512 | 4.6735e-05 | 0.00067779 | 0.000377 | 0.0002158 | 0.00025758 | 0 | 0 | 0 | 3.2688e-05 | 0.014105 | 0.33889 | 0.32176 | 0.011062 | 6.9372e-06 | 0.0021259 | 0.0003325 | 0.0036077 | 3.3033e-08 | 1.1621e-10 | 0.0028642
| F.130.04.276 |  | kg | Scrap aluminium {Europe without Switzerland}¦ treatment of scrap aluminium, municipal incineration ¦ Alloc Rec, S | 0.0039344 | 0.0010865 | 0.00091589 | 0.00028347 | 0.0016486 | 0.00065121 | 5.0106e-05 | 5.158e-05 | 0.00072549 | 0.00030947 | 0.00021457 | 0.00013398 | 0 | 0 | 0 | 0.00014948 | 0.012211 | 0.293 | 0.27886 | 0.0066823 | 9.6246e-06 | 0.0042712 | 0.00032575 | 0.0028513 | 3.0284e-08 | 7.9536e-11 | 0.0024913
| F.130.04.277 |  | kg | Scrap aluminium {RoW}¦ treatment of, municipal incineration ¦ Alloc Rec, S | 0.0040521 | 0.0011352 | 0.0009389 | 0.00029111 | 0.0016869 | 0.000671 | 5.2881e-05 | 5.2394e-05 | 0.00073232 | 0.00035048 | 0.00021502 | 0.00013833 | 0 | 0 | 0 | 0.00015278 | 0.012495 | 0.29552 | 0.28124 | 0.0067244 | 9.4547e-06 | 0.0043245 | 0.000328 | 0.002893 | 3.096e-08 | 8.1329e-11 | 0.0025088
| F.130.04.278 |  | kg | Scrap copper {CH}¦ treatment of, municipal incineration ¦ Alloc Rec, S | 0.010642 | 0.0015737 | 0.0047085 | 0.0010502 | 0.0033094 | 0.0024853 | 0.00027213 | 0.00011166 | 0.0008358 | 0.0006262 | 0.0019511 | 0.0002605 | 0 | 0 | 0 | 0.00078971 | 0.024514 | 1.9125 | 0.50241 | 1.0603 | 6.9e-05 | 0.12246 | 0.0092578 | 0.21795 | 5.6885e-08 | 2.6759e-10 | 0.0038407
| F.130.04.279 |  | kg | Scrap copper {CH}¦ treatment of, municipal incineration with fly ash extraction ¦ Alloc Rec, S | 0.0051294 | 0.0010836 | 0.0021646 | 0.00019998 | 0.0016813 | 0.00076858 | 6.924e-05 | 4.8554e-05 | 0.00069085 | 0.00034416 | 0.0013267 | 0.00017083 | 0 | 0 | 0 | 2.915e-05 | 0.012454 | 0.30806 | 0.29198 | 0.010389 | 6.599e-06 | 0.0019695 | 0.00030061 | 0.0034164 | 3.0622e-08 | 9.577e-11 | 0.0026285
| F.130.04.280 |  | kg | Scrap copper {Europe without Switzerland}¦ treatment of scrap copper, municipal incineration ¦ Alloc Rec, S | 0.0050321 | 0.0010845 | 0.0020235 | 0.00028236 | 0.0016417 | 0.00064716 | 4.9738e-05 | 5.1506e-05 | 0.00072396 | 0.00030907 | 0.0013266 | 0.00013355 | 0 | 0 | 0 | 0.00014881 | 0.012161 | 0.29159 | 0.2775 | 0.0066529 | 9.5833e-06 | 0.0042524 | 0.00032454 | 0.0028424 | 3.0191e-08 | 8.2267e-11 | 0.0024788
| F.130.04.281 |  | kg | Scrap copper {RoW}¦ treatment of, municipal incineration ¦ Alloc Rec, S | 0.0051495 | 0.0011332 | 0.0020465 | 0.00028993 | 0.0016799 | 0.00066686 | 5.2514e-05 | 5.2316e-05 | 0.00073078 | 0.00035009 | 0.0013271 | 0.00013783 | 0 | 0 | 0 | 0.00015211 | 0.012444 | 0.2941 | 0.27988 | 0.0066965 | 9.4146e-06 | 0.0043057 | 0.00032685 | 0.0028844 | 3.0865e-08 | 8.4056e-11 | 0.0024963
| F.130.04.282 |  | kg | Scrap steel {CH}¦ treatment of, municipal incineration ¦ Alloc Rec, S | 0.008526 | 0.0018208 | 0.0026164 | 0.0010589 | 0.0030299 | 0.0022792 | 0.00025554 | 0.00010602 | 0.00072619 | 0.00098864 | 8.1626e-05 | 0.00025373 | 0 | 0 | 0 | 0.0008052 | 0.022443 | 1.9437 | 0.38855 | 1.1792 | 7.2467e-05 | 0.12361 | 0.010228 | 0.2421 | 5.2164e-08 | 2.3644e-10 | 0.0026692
| F.130.04.283 |  | kg | Scrap steel {CH}¦ treatment of, municipal incineration with fly ash extraction ¦ Alloc Rec, S | 0.0036297 | 0.0013857 | 0.00069218 | 0.00017946 | 0.0013724 | 0.00059446 | 5.3376e-05 | 4.5572e-05 | 0.00062277 | 0.00071732 | 4.4338e-05 | 0.00015298 | 0 | 0 | 0 | 2.6472e-05 | 0.010166 | 0.23976 | 0.22654 | 0.0084448 | 5.2971e-06 | 0.0015946 | 0.00025302 | 0.0029174 | 2.6887e-08 | 7.2918e-11 | 0.0020144
| F.130.04.284 |  | kg | Scrap steel {Europe without Switzerland}¦ treatment of scrap steel, municipal incineration ¦ Alloc Rec, S | 0.003389 | 0.0013441 | 0.00055672 | 0.00023208 | 0.0012561 | 0.00047665 | 3.6355e-05 | 4.6307e-05 | 0.00062449 | 0.00067335 | 4.3711e-05 | 0.00012482 | 0 | 0 | 0 | 0.00010726 | 0.0093043 | 0.20978 | 0.19914 | 0.0049469 | 7.0482e-06 | 0.003103 | 0.00025471 | 0.0023276 | 2.4859e-08 | 5.657e-11 | 0.001747
| F.130.04.285 |  | kg | Scrap steel {RoW}¦ treatment of scrap steel, municipal incineration ¦ Alloc Rec, S | 0.0035423 | 0.0014084 | 0.00058639 | 0.00024221 | 0.0013054 | 0.00050207 | 4.0049e-05 | 4.709e-05 | 0.00063288 | 0.00072838 | 4.4269e-05 | 0.00013055 | 0 | 0 | 0 | 0.00011166 | 0.0096694 | 0.21306 | 0.20223 | 0.0050238 | 6.9935e-06 | 0.0031571 | 0.00025954 | 0.0023826 | 2.5718e-08 | 5.8889e-11 | 0.0017703
| F.130.04.286 |  | kg | Scrap tin sheet {CH}¦ treatment of, municipal incineration ¦ Alloc Rec, S | 0.008219 | 0.0014588 | 0.0025975 | 0.0010642 | 0.0030985 | 0.0022872 | 0.000256 | 0.00010629 | 0.00073133 | 0.00062123 | 5.4301e-05 | 0.00025503 | 0 | 0 | 0 | 0.00080915 | 0.022952 | 1.9736 | 0.39107 | 1.2014 | 7.3411e-05 | 0.12398 | 0.010423 | 0.24667 | 5.207e-08 | 2.4022e-10 | 0.0026708
| F.130.04.287 |  | kg | Scrap tin sheet {CH}¦ treatment of, municipal incineration with fly ash extraction ¦ Alloc Rec, S | 0.0035668 | 0.0010286 | 0.00084692 | 0.00021931 | 0.001472 | 0.00075806 | 7.2151e-05 | 4.4591e-05 | 0.00061345 | 0.00037054 | 1.6716e-05 | 0.0001905 | 0 | 0 | 0 | 2.8806e-05 | 0.010904 | 0.24716 | 0.23312 | 0.0090082 | 5.4217e-06 | 0.0016753 | 0.00028017 | 0.0030733 | 2.7037e-08 | 8.2096e-11 | 0.0020483
| F.130.04.288 |  | kg | Spent anion exchange resin from potable water production {CH}¦ treatment of, municipal incineration ¦ Alloc Rec, S | 0.16095 | 0.002997 | 0.0096706 | 0.001297 | 0.14699 | 0.0085427 | 0.0010882 | 0.0001051 | 0.0018847 | 0.0010072 | 3.9762e-05 | 0.00057932 | 0 | 0 | 0 | 0.00071765 | 1.0888 | 0.59981 | 0.49982 | 0.060817 | 4.3887e-05 | 0.011343 | 0.0038084 | 0.023981 | 1.2588e-06 | 3.9227e-09 | 0.0030806
| F.130.04.289 |  | kg | Spent anion exchange resin from potable water production {CH}¦ treatment of, municipal incineration with fly ash extraction ¦ Alloc Rec, S | 0.17552 | 0.0024612 | 0.011755 | 0.0032924 | 0.15801 | 0.010253 | 0.0014589 | 7.1019e-05 | 0.0014493 | 0.00094084 | 4.3368e-05 | 0.0016869 | 0 | 0 | 0 | 0.0016055 | 1.1705 | 0.81573 | 0.7367 | 0.047675 | 3.2269e-05 | 0.010204 | 0.0028342 | 0.018284 | 1.3815e-06 | 4.2721e-09 | 0.0053006
| F.130.04.290 |  | kg | Spent anion exchange resin from potable water production {RoW}¦ treatment of, municipal incineration ¦ Alloc Rec, S | 0.17785 | 0.0026105 | 0.012271 | 0.0038096 | 0.15916 | 0.010748 | 0.0014769 | 7.4008e-05 | 0.0015718 | 0.00096471 | 4.6983e-05 | 0.0021142 | 0 | 0 | 0 | 0.0016954 | 1.1789 | 0.91886 | 0.85287 | 0.035389 | 3.569e-05 | 0.010256 | 0.0025927 | 0.017713 | 1.4008e-06 | 4.3158e-09 | 0.0062355
| F.130.04.291 |  | kg | Spent cation exchange resin from potable water production {CH}¦ treatment of, municipal incineration ¦ Alloc Rec, S | 0.13382 | 0.0083764 | 0.0080185 | 0.0013029 | 0.11612 | 0.0075598 | 0.00036602 | 0.00012435 | 0.0029042 | 0.0053478 | 9.2595e-05 | 0.00040714 | 0 | 0 | 0 | 0.00089573 | 0.86018 | 1.7898 | 0.7488 | 0.76893 | 0.00010913 | 0.085185 | 0.011809 | 0.17497 | 1.0875e-06 | 3.0941e-09 | 0.0041529
| F.130.04.292 |  | kg | Spent cation exchange resin from potable water production {CH}¦ treatment of, municipal incineration with fly ash extraction ¦ Alloc Rec, S | 0.13586 | 0.0062456 | 0.011666 | 0.0026538 | 0.1153 | 0.011352 | 0.0002422 | 6.2632e-05 | 0.0028083 | 0.0033746 | 7.1829e-05 | 0.00053787 | 0 | 0 | 0 | 0.0021159 | 0.85405 | 0.85772 | 0.68884 | 0.10438 | 7.2856e-05 | 0.018784 | 0.006441 | 0.039205 | 1.1599e-06 | 3.1257e-09 | 0.0040357
| F.130.04.293 |  | kg | Spent cation exchange resin from potable water production {RoW}¦ treatment of, municipal incineration ¦ Alloc Rec, S | 0.13978 | 0.0078853 | 0.012017 | 0.0028984 | 0.11698 | 0.011673 | 0.00026855 | 6.7182e-05 | 0.0029875 | 0.0048306 | 7.5437e-05 | 0.00064137 | 0 | 0 | 0 | 0.0022571 | 0.8665 | 0.88585 | 0.7418 | 0.081075 | 7.7386e-05 | 0.019685 | 0.0060415 | 0.03717 | 1.184e-06 | 3.1836e-09 | 0.0045191
| F.130.04.294 |  | kg | Steel in car shredder residue {CH}¦ treatment of, municipal incineration ¦ Alloc Rec, S | 0.19124 | 0.18115 | 0.0035187 | 0.0011009 | 0.0054766 | 0.002729 | 0.00029242 | 0.00012061 | 0.00094901 | 0.18008 | 0.0004972 | 0.00028312 | 0 | 0 | 0 | 0.00081781 | 0.040567 | 2.0424 | 0.53009 | 1.1421 | 7.4371e-05 | 0.12455 | 0.01017 | 0.23539 | 5.6499e-07 | 3.2526e-10 | 0.0037757
| F.130.04.295 |  | kg | Steel in car shredder residue {CH}¦ treatment of, municipal incineration with fly ash extraction ¦ Alloc Rec, S | 0.088427 | 0.084132 | 0.0012612 | 0.00042271 | 0.002611 | 0.0010461 | 9.2414e-05 | 5.4941e-05 | 0.00085801 | 0.083219 | 0.00012266 | 0.0001987 | 0 | 0 | 0 | 0.00022401 | 0.019341 | 0.41923 | 0.38769 | 0.021152 | 1.064e-05 | 0.0034051 | 0.00068573 | 0.0062889 | 2.7078e-07 | 1.5592e-10 | 0.0033911
| F.130.04.296 |  | kg | Steel in car shredder residue {RoW}¦ treatment of, municipal incineration ¦ Alloc Rec, S | 0.1597 | 0.15473 | 0.0013108 | 0.00057326 | 0.0030863 | 0.0010642 | 8.3775e-05 | 5.9653e-05 | 0.00093104 | 0.15374 | 0.00016279 | 0.00017929 | 0 | 0 | 0 | 0.00039396 | 0.022861 | 0.40652 | 0.38454 | 0.010323 | 1.4573e-05 | 0.006035 | 0.00057112 | 0.0050296 | 4.6724e-07 | 1.6047e-10 | 0.0033458
| F.130.04.297 |  | kg | Waste bitumen sheet {CH}¦ treatment of, municipal incineration ¦ Alloc Rec, S | 0.27976 | 0.0035452 | 0.0045845 | 0.00097147 | 0.27065 | 0.0042107 | 0.00034502 | 9.6054e-05 | 0.0012969 | 0.0021523 | 2.8824e-05 | 0.00029808 | 0 | 0 | 0 | 0.00067339 | 2.0048 | 0.39097 | 0.32514 | 0.041411 | 2.6057e-05 | 0.0068253 | 0.0022685 | 0.015307 | 2.2286e-06 | 6.7073e-09 | 0.0020978
| F.130.04.298 |  | kg | Waste bitumen sheet {CH}¦ treatment of, municipal incineration with fly ash extraction ¦ Alloc Rec, S | 0.28392 | 0.0027068 | 0.0063532 | 0.0014649 | 0.2734 | 0.0059067 | 0.00041252 | 4.3451e-05 | 0.0012653 | 0.0013981 | 3.4014e-05 | 0.00065677 | 0 | 0 | 0 | 0.00080817 | 2.0252 | 0.5258 | 0.45885 | 0.041376 | 2.8456e-05 | 0.0077092 | 0.0024233 | 0.015409 | 2.2817e-06 | 6.8363e-09 | 0.0032288
| F.130.04.299 |  | kg | Waste bitumen sheet {RoW}¦ treatment of, municipal incineration ¦ Alloc Rec, S | 0.28597 | 0.0033308 | 0.0067206 | 0.0017285 | 0.27419 | 0.0062319 | 0.00045203 | 4.6043e-05 | 0.0013572 | 0.0019276 | 3.6645e-05 | 0.000818 | 0 | 0 | 0 | 0.00091049 | 2.031 | 0.57368 | 0.51603 | 0.031775 | 3.1748e-05 | 0.0088416 | 0.002297 | 0.014707 | 2.2939e-06 | 6.8646e-09 | 0.0036933
| F.130.04.300 |  | kg | Waste building wood, chrome preserved {CH}¦ treatment of, municipal incineration ¦ Alloc Rec, S | 0.30583 | 0.30174 | 0.0021679 | 0.00083031 | 0.0010936 | 0.0019115 | 0.00022961 | 8.4151e-05 | 0.00048223 | 0.30117 | 2.673e-05 | 0.00021645 | 0 | 0 | 0 | 0.00061386 | 0.0081011 | 0.10813 | 0.098414 | 0.0059326 | 3.104e-06 | 0.0010417 | 0.0002606 | 0.0024829 | 8.3936e-07 | 1.2251e-10 | 0.0007082
| F.130.04.301 |  | kg | Waste building wood, chrome preserved {CH}¦ treatment of, municipal incineration with fly ash extraction ¦ Alloc Rec, S | 0.14286 | 0.13973 | 0.0012152 | 0.0004326 | 0.001477 | 0.0010372 | 0.00015976 | 3.26e-05 | 0.00040302 | 0.1393 | 1.8238e-05 | 0.0003032 | 0 | 0 | 0 | 0.0001294 | 0.010941 | 0.12174 | 0.11281 | 0.0054316 | 2.7503e-06 | 0.0010409 | 0.0002316 | 0.0022217 | 4e-07 | 8.7226e-11 | 0.0008334
| F.130.04.302 |  | kg | Waste building wood, chrome preserved {RoW}¦ treatment of, municipal incineration ¦ Alloc Rec, S | 0.26237 | 0.25888 | 0.0013272 | 0.00050928 | 0.0016542 | 0.0011232 | 0.00017679 | 3.2936e-05 | 0.00042842 | 0.25842 | 2.7212e-05 | 0.00035763 | 0 | 0 | 0 | 0.00015164 | 0.012254 | 0.13794 | 0.13143 | 0.0029132 | 3.6485e-06 | 0.0013317 | 0.00020828 | 0.0020484 | 7.2513e-07 | 8.9178e-11 | 0.0009832
| F.130.04.303 |  | kg | Waste cement-fibre slab, dismantled {CH}¦ treatment of waste cement-fibre slab, municipal incineration ¦ Alloc Rec, S | 0.0051818 | 0.001211 | 0.0020931 | 0.00082473 | 0.001053 | 0.0018689 | 0.00021516 | 8.6048e-05 | 0.00050294 | 0.00062204 | 9.0236e-06 | 0.00021158 | 0 | 0 | 0 | 0.00061316 | 0.0077997 | 0.15148 | 0.14153 | 0.0062173 | 2.8283e-06 | 0.0011208 | 0.00022039 | 0.002383 | 2.4143e-08 | 1.2204e-10 | 0.001152
| F.130.04.304 |  | kg | Waste cement-fibre slab, dismantled {CH}¦ treatment of, municipal incineration with fly ash extraction ¦ Alloc Rec, S | 0.0028868 | 0.00097003 | 0.00049854 | 0.00019687 | 0.0012214 | 0.00043383 | 5.5015e-05 | 4.2213e-05 | 0.00055118 | 0.00037664 | 9.6886e-06 | 0.00013812 | 0 | 0 | 0 | 5.8754e-05 | 0.0090471 | 0.17287 | 0.16223 | 0.0066868 | 4.0613e-06 | 0.0012551 | 0.0002133 | 0.0024724 | 2.2955e-08 | 5.8679e-11 | 0.0014077
| F.130.04.305 |  | kg | Waste cement-fibre slab, dismantled {RoW}¦ treatment of waste cement-fibre slab, municipal incineration ¦ Alloc Rec, S | 0.0031316 | 0.0010254 | 0.00056252 | 0.00027311 | 0.0012705 | 0.00048898 | 6.3562e-05 | 4.2773e-05 | 0.0005616 | 0.00042104 | 9.9798e-06 | 0.00015251 | 0 | 0 | 0 | 0.00012059 | 0.0094114 | 0.16628 | 0.15747 | 0.0040308 | 5.5417e-06 | 0.0024224 | 0.00022479 | 0.0021297 | 2.3074e-08 | 5.463e-11 | 0.0013377
| F.130.04.306 |  | kg | Waste emulsion paint {CH}¦ treatment of, municipal incineration ¦ Alloc Rec, S | 0.15148 | 0.009965 | 0.0085754 | 0.0018666 | 0.13107 | 0.007889 | 0.00053812 | 0.00016872 | 0.0074834 | 0.0023128 | 0.00014832 | 0.00075005 | 0 | 0 | 0 | 0.0011165 | 0.97091 | 2.0647 | 1.625 | 0.25945 | 0.00021072 | 0.053387 | 0.017941 | 0.10875 | 1.2729e-06 | 3.5237e-09 | 0.0088259
| F.130.04.307 |  | kg | Waste emulsion paint {CH}¦ treatment of, municipal incineration with fly ash extraction ¦ Alloc Rec, S | 0.14864 | 0.0055804 | 0.0040047 | 0.0115 | 0.12756 | 0.0036332 | 0.00027647 | 0.00014382 | 0.0025256 | 0.0029109 | 9.5016e-05 | 0.0010409 | 0 | 0 | 0 | 0.010459 | 0.94488 | 1.237 | 1.0575 | 0.10323 | 6.3e-05 | 0.027545 | 0.0050646 | 0.043587 | 1.1306e-06 | 3.4121e-09 | 0.0080761
| F.130.04.308 |  | kg | Waste emulsion paint {Europe without Switzerland}¦ treatment of waste emulsion paint, municipal incineration ¦ Alloc Rec, S | 0.1539 | 0.0060316 | 0.004616 | 0.012261 | 0.13099 | 0.0041874 | 0.00032533 | 0.00015909 | 0.0026819 | 0.0031906 | 0.00010321 | 0.0015073 | 0 | 0 | 0 | 0.010754 | 0.97033 | 1.3367 | 1.1775 | 0.079292 | 6.985e-05 | 0.033194 | 0.0054765 | 0.041098 | 1.1769e-06 | 3.5879e-09 | 0.0091778
| F.130.04.309 |  | kg | Waste emulsion paint {RoW}¦ treatment of waste emulsion paint, municipal incineration ¦ Alloc Rec, S | 0.15513 | 0.0064394 | 0.0049036 | 0.012321 | 0.13147 | 0.004465 | 0.00033312 | 0.00016207 | 0.0030825 | 0.0031948 | 0.00010546 | 0.0015459 | 0 | 0 | 0 | 0.010775 | 0.97382 | 1.3444 | 1.2038 | 0.061458 | 7.8076e-05 | 0.031945 | 0.0044646 | 0.042602 | 1.1914e-06 | 3.6064e-09 | 0.0093056
| F.130.04.310 |  | kg | Waste expanded polystyrene {CH}¦ treatment of, municipal incineration ¦ Alloc Rec, S | 0.38149 | 0.013279 | 0.0024971 | 0.00085779 | 0.36485 | 0.0022054 | 0.00026569 | 8.7083e-05 | 0.00059007 | 0.012602 | 2.6054e-05 | 0.00023489 | 0 | 0 | 0 | 0.0006229 | 2.7026 | 0.15829 | 0.13873 | 0.012597 | 6.009e-06 | 0.0018845 | 0.00052522 | 0.004546 | 2.9702e-06 | 8.9145e-09 | 0.00097047
| F.130.04.311 |  | kg | Waste expanded polystyrene {CH}¦ treatment of, municipal incineration with fly ash extraction ¦ Alloc Rec, S | 0.37907 | 0.0068074 | 0.0028758 | 0.0013147 | 0.36807 | 0.0024902 | 0.00036359 | 2.9978e-05 | 0.00043658 | 0.0063409 | 2.1984e-05 | 0.00062335 | 0 | 0 | 0 | 0.00069137 | 2.7265 | 0.25925 | 0.24 | 0.011855 | 6.0992e-06 | 0.0024589 | 0.00053838 | 0.0043883 | 2.9805e-06 | 9.0279e-09 | 0.0018107
| F.130.04.312 |  | kg | Waste expanded polystyrene {RoW}¦ treatment of, municipal incineration ¦ Alloc Rec, S | 0.38485 | 0.011691 | 0.0031057 | 0.001505 | 0.36855 | 0.0026783 | 0.00039969 | 3.1339e-05 | 0.00049592 | 0.011163 | 2.7654e-05 | 0.00077117 | 0 | 0 | 0 | 0.0007338 | 2.73 | 0.2974 | 0.28358 | 0.0064525 | 7.8647e-06 | 0.0027749 | 0.00045886 | 0.0041312 | 3.0003e-06 | 9.0425e-09 | 0.0021625
| F.130.04.313 |  | kg | Waste glass {CH}¦ treatment of, municipal incineration ¦ Alloc Rec, S | 0.0084402 | 0.0015882 | 0.0026982 | 0.0010416 | 0.0031121 | 0.0023914 | 0.00026402 | 0.00010892 | 0.00078574 | 0.00069357 | 4.2853e-05 | 0.00025595 | 0 | 0 | 0 | 0.00078565 | 0.023053 | 1.8378 | 0.44968 | 1.0439 | 6.7564e-05 | 0.12045 | 0.0091014 | 0.21455 | 5.3739e-08 | 2.4872e-10 | 0.0033501
| F.130.04.314 |  | kg | Waste glass {CH}¦ treatment of, municipal incineration with fly ash extraction ¦ Alloc Rec, S | 0.0041154 | 0.0012365 | 0.00080956 | 0.00017044 | 0.001899 | 0.00073739 | 6.0948e-05 | 5.2867e-05 | 0.0007743 | 0.00040928 | 1.1223e-05 | 0.00014123 | 0 | 0 | 0 | 2.9205e-05 | 0.014067 | 0.36827 | 0.34956 | 0.012193 | 7.8762e-06 | 0.0023032 | 0.00033515 | 0.0038649 | 3.4598e-08 | 1.0147e-10 | 0.0031948
| F.130.04.315 |  | kg | Waste glass {Europe without Switzerland}¦ treatment of waste glass, municipal incineration ¦ Alloc Rec, S | 0.004658 | 0.0013084 | 0.00092209 | 0.00034044 | 0.0020871 | 0.00084414 | 6.5459e-05 | 5.7511e-05 | 0.00083886 | 0.00041202 | 1.2498e-05 | 0.00014364 | 0 | 0 | 0 | 0.0001968 | 0.01546 | 0.38609 | 0.36803 | 0.0086236 | 1.2512e-05 | 0.0055801 | 0.0004052 | 0.0034372 | 3.7602e-08 | 1.0526e-10 | 0.0033242
| F.130.04.316 |  | kg | Waste glass {RoW}¦ treatment of waste glass, municipal incineration ¦ Alloc Rec, S | 0.0046944 | 0.0013223 | 0.00092962 | 0.00034238 | 0.0021 | 0.00085073 | 6.6201e-05 | 5.8223e-05 | 0.00084185 | 0.00042226 | 1.2683e-05 | 0.00014471 | 0 | 0 | 0 | 0.00019767 | 0.015556 | 0.38686 | 0.36877 | 0.0086036 | 1.2181e-05 | 0.0056228 | 0.00040286 | 0.0034498 | 3.7845e-08 | 1.0584e-10 | 0.0033288
| F.130.04.317 |  | kg | Waste graphical paper {CH}¦ treatment of, municipal incineration ¦ Alloc Rec, S | 0.012334 | 0.0060391 | 0.0031635 | 0.00088619 | 0.0022451 | 0.0026033 | 0.00032174 | 8.8653e-05 | 0.00067316 | 0.0052773 | 0.00023852 | 0.00025779 | 0 | 0 | 0 | 0.00062839 | 0.01663 | 0.19095 | 0.16641 | 0.015578 | 8.3069e-06 | 0.0024879 | 0.00072564 | 0.0057395 | 5.252e-08 | 1.8012e-10 | 0.0011601
| F.130.04.318 |  | kg | Waste graphical paper {CH}¦ treatment of, municipal incineration with fly ash extraction ¦ Alloc Rec, S | 0.010223 | 0.0033961 | 0.0022991 | 0.00082126 | 0.0037066 | 0.0019629 | 0.00030264 | 3.9226e-05 | 0.00055227 | 0.0028046 | 3.3499e-05 | 0.00046316 | 0 | 0 | 0 | 0.0003581 | 0.027456 | 0.2401 | 0.21896 | 0.013403 | 6.6587e-06 | 0.002441 | 0.00058566 | 0.0046997 | 5.7365e-08 | 1.8758e-10 | 0.0016557
| F.130.04.319 |  | kg | Waste graphical paper {Europe without Switzerland}¦ treatment of waste graphical paper, municipal incineration ¦ Alloc Rec, S | 0.012721 | 0.0053273 | 0.0023897 | 0.00088501 | 0.0041191 | 0.0020216 | 0.00032124 | 3.8894e-05 | 0.00057211 | 0.0047163 | 4.6803e-05 | 0.00047652 | 0 | 0 | 0 | 0.0004085 | 0.030512 | 0.267 | 0.24902 | 0.0098273 | 7.4738e-06 | 0.0032189 | 0.00060997 | 0.0043208 | 6.5265e-08 | 1.9572e-10 | 0.0019126
| F.130.04.320 |  | kg | Waste graphical paper {RoW}¦ treatment of, municipal incineration ¦ Alloc Rec, S | 0.013074 | 0.0053683 | 0.002516 | 0.00096873 | 0.0042211 | 0.0021462 | 0.0003224 | 4.1181e-05 | 0.00060949 | 0.0047177 | 4.7368e-05 | 0.00055761 | 0 | 0 | 0 | 0.00041112 | 0.031267 | 0.26897 | 0.25487 | 0.0065147 | 8.4506e-06 | 0.002928 | 0.00046618 | 0.0041799 | 6.8686e-08 | 2.0081e-10 | 0.0019581
| F.130.04.321 |  | kg | Waste paint {CH}¦ treatment of, municipal incineration ¦ Alloc Rec, S | 0.5896 | 0.31075 | 0.0022412 | 0.00086755 | 0.27574 | 0.0019883 | 0.00021689 | 8.9003e-05 | 0.00069204 | 0.30997 | 3.6025e-05 | 0.00023562 | 0 | 0 | 0 | 0.00063194 | 2.0425 | 0.18351 | 0.15509 | 0.018379 | 8.8048e-06 | 0.0027541 | 0.00073763 | 0.006536 | 3.0696e-06 | 6.7569e-09 | 0.0010308
| F.130.04.322 |  | kg | Waste paint {CH}¦ treatment of, municipal incineration with fly ash extraction ¦ Alloc Rec, S | 0.42339 | 0.14413 | 0.0015208 | 0.00071144 | 0.27702 | 0.0013163 | 0.00018199 | 3.2543e-05 | 0.00045666 | 0.14364 | 2.2534e-05 | 0.00036761 | 0 | 0 | 0 | 0.00034383 | 2.052 | 0.18042 | 0.16325 | 0.010897 | 5.0117e-06 | 0.0019458 | 0.00045012 | 0.0038702 | 2.628e-06 | 6.7592e-09 | 0.0012067
| F.130.04.323 |  | kg | Waste paint {Europe without Switzerland}¦ treatment of waste paint, municipal incineration ¦ Alloc Rec, S | 0.54652 | 0.26672 | 0.0016162 | 0.00076392 | 0.27741 | 0.0013744 | 0.00021043 | 3.2424e-05 | 0.00048133 | 0.26621 | 3.1419e-05 | 0.00038177 | 0 | 0 | 0 | 0.00038215 | 2.0549 | 0.20194 | 0.18753 | 0.0076888 | 5.8624e-06 | 0.0026123 | 0.00048983 | 0.0036111 | 2.9633e-06 | 6.7676e-09 | 0.0014108
| F.130.04.324 |  | kg | Waste paint {RoW}¦ treatment of waste paint, municipal incineration ¦ Alloc Rec, S | 0.5468 | 0.26676 | 0.0017118 | 0.00082408 | 0.2775 | 0.0014685 | 0.00021142 | 3.407e-05 | 0.00051724 | 0.26621 | 3.186e-05 | 0.00043955 | 0 | 0 | 0 | 0.00038453 | 2.0555 | 0.20338 | 0.19222 | 0.0048816 | 6.7625e-06 | 0.0023705 | 0.00036106 | 0.0035418 | 2.9661e-06 | 6.7716e-09 | 0.0014458
| F.130.04.325 |  | kg | Waste paperboard {CH}¦ treatment of, municipal incineration ¦ Alloc Rec, S | 0.011341 | 0.0046876 | 0.0030485 | 0.00093222 | 0.0026723 | 0.0027296 | 0.00030066 | 9.0582e-05 | 0.0010722 | 0.0035248 | 1.8315e-05 | 0.00027602 | 0 | 0 | 0 | 0.0006562 | 0.019795 | 0.26681 | 0.222 | 0.026304 | 2.0806e-05 | 0.0054309 | 0.0017678 | 0.01129 | 6.2969e-08 | 1.9247e-10 | 0.0013336
| F.130.04.326 |  | kg | Waste paperboard {CH}¦ treatment of, municipal incineration with fly ash extraction ¦ Alloc Rec, S | 0.00921 | 0.0025024 | 0.0020571 | 0.0013992 | 0.0032513 | 0.0017932 | 0.00025071 | 4.0734e-05 | 0.00056356 | 0.0018981 | 1.3268e-05 | 0.00044767 | 0 | 0 | 0 | 0.00095154 | 0.024084 | 0.21406 | 0.1933 | 0.011647 | 7.7353e-06 | 0.0031283 | 0.00062586 | 0.0053515 | 5.2842e-08 | 1.7199e-10 | 0.0014237
| F.130.04.327 |  | kg | Waste paperboard {Europe without Switzerland}¦ treatment of waste paperboard, municipal incineration ¦ Alloc Rec, S | 0.010841 | 0.0037392 | 0.0021277 | 0.0014735 | 0.0035002 | 0.0018432 | 0.0002702 | 3.9933e-05 | 0.00058914 | 0.0031101 | 1.4341e-05 | 0.00049337 | 0 | 0 | 0 | 0.00098018 | 0.025927 | 0.2385 | 0.21876 | 0.010042 | 8.573e-06 | 0.0036867 | 0.0006651 | 0.0053389 | 5.8752e-08 | 1.8057e-10 | 0.0016272
| F.130.04.328 |  | kg | Waste paperboard {RoW}¦ treatment of, municipal incineration ¦ Alloc Rec, S | 0.011116 | 0.0037638 | 0.0022294 | 0.0015451 | 0.0035773 | 0.0019436 | 0.00027104 | 4.1808e-05 | 0.00061059 | 0.0031114 | 1.4799e-05 | 0.00056325 | 0 | 0 | 0 | 0.00098184 | 0.026499 | 0.24064 | 0.2234 | 0.0079337 | 9.2486e-06 | 0.0035004 | 0.00058743 | 0.0052128 | 6.1338e-08 | 1.8455e-10 | 0.0016634
| F.130.04.329 |  | kg | Waste plastic, consumer electronics {CH}¦ treatment of, municipal incineration ¦ Alloc Rec, S | 0.37112 | 0.013599 | 0.0059558 | 0.0010415 | 0.35052 | 0.0043878 | 0.0006189 | 9.7515e-05 | 0.0010799 | 0.012421 | 0.00094915 | 0.00038152 | 0 | 0 | 0 | 0.00065993 | 2.5965 | 0.35743 | 0.3065 | 0.031597 | 1.996e-05 | 0.0056253 | 0.0017146 | 0.011975 | 2.869e-06 | 8.6715e-09 | 0.002051
| F.130.04.330 |  | kg | Waste plastic, consumer electronics {CH}¦ treatment of, municipal incineration with fly ash extraction ¦ Alloc Rec, S | 0.37367 | 0.0078144 | 0.0062462 | 0.0024399 | 0.35717 | 0.0048162 | 0.00087964 | 4.6604e-05 | 0.00062992 | 0.0071379 | 0.00055032 | 0.001149 | 0 | 0 | 0 | 0.0012909 | 2.6457 | 0.48508 | 0.45093 | 0.020793 | 1.0884e-05 | 0.0047524 | 0.00096469 | 0.0076274 | 2.9081e-06 | 8.886e-09 | 0.0034598
| F.130.04.331 |  | kg | Waste plastic, consumer electronics {RoW}¦ treatment of, municipal incineration ¦ Alloc Rec, S | 0.38079 | 0.012929 | 0.0070194 | 0.0028048 | 0.35803 | 0.0051669 | 0.00091348 | 4.9157e-05 | 0.00072703 | 0.012152 | 0.00093901 | 0.0014433 | 0 | 0 | 0 | 0.0013614 | 2.6521 | 0.55668 | 0.53258 | 0.011164 | 1.3626e-05 | 0.0049766 | 0.00078515 | 0.0071612 | 2.933e-06 | 8.9179e-09 | 0.0041205
| F.130.04.332 |  | kg | Waste plastic, industrial electronics {CH}¦ treatment of, municipal incineration ¦ Alloc Rec, S | 0.37573 | 0.023797 | 0.0060737 | 0.0010496 | 0.34481 | 0.0044817 | 0.00062872 | 9.8928e-05 | 0.0011052 | 0.022593 | 0.00096329 | 0.00038757 | 0 | 0 | 0 | 0.00066199 | 2.5542 | 0.37722 | 0.32536 | 0.032083 | 2.0609e-05 | 0.0058058 | 0.0017647 | 0.012181 | 2.854e-06 | 8.5378e-09 | 0.0021997
| F.130.04.333 |  | kg | Waste plastic, industrial electronics {CH}¦ treatment of, municipal incineration with fly ash extraction ¦ Alloc Rec, S | 0.37231 | 0.011893 | 0.0062905 | 0.0023159 | 0.35181 | 0.0048525 | 0.00088726 | 4.6721e-05 | 0.00062765 | 0.011219 | 0.00055075 | 0.0011494 | 0 | 0 | 0 | 0.0011666 | 2.606 | 0.4828 | 0.44935 | 0.020373 | 1.0693e-05 | 0.0046493 | 0.00094777 | 0.0074695 | 2.8787e-06 | 8.755e-09 | 0.0034479
| F.130.04.334 |  | kg | Waste plastic, industrial electronics {RoW}¦ treatment of, municipal incineration ¦ Alloc Rec, S | 0.38324 | 0.020852 | 0.0070626 | 0.0026762 | 0.35265 | 0.0052014 | 0.00092114 | 4.9163e-05 | 0.00072229 | 0.02008 | 0.00094009 | 0.0014403 | 0 | 0 | 0 | 0.0012359 | 2.6123 | 0.5545 | 0.53086 | 0.010987 | 1.3374e-05 | 0.0048543 | 0.00077222 | 0.0070168 | 2.9151e-06 | 8.7855e-09 | 0.0041065
| F.130.04.335 |  | kg | Waste plastic, mixture {CH}¦ treatment of, municipal incineration ¦ Alloc Rec, S | 0.29217 | 0.014375 | 0.0045326 | 0.0010999 | 0.27216 | 0.004037 | 0.00044442 | 0.00010231 | 0.0019663 | 0.012307 | 5.1125e-05 | 0.00037873 | 0 | 0 | 0 | 0.00072119 | 2.016 | 0.5317 | 0.43279 | 0.058011 | 4.7353e-05 | 0.012137 | 0.0040249 | 0.024686 | 2.2698e-06 | 6.7566e-09 | 0.0024897
| F.130.04.336 |  | kg | Waste plastic, mixture {CH}¦ treatment of, municipal incineration with fly ash extraction ¦ Alloc Rec, S | 0.28892 | 0.0070465 | 0.0040247 | 0.0030976 | 0.27475 | 0.0034682 | 0.0005241 | 5.0149e-05 | 0.00072593 | 0.0062705 | 3.235e-05 | 0.00085655 | 0 | 0 | 0 | 0.0022411 | 2.0352 | 0.41328 | 0.37493 | 0.021054 | 1.4284e-05 | 0.0063363 | 0.0011474 | 0.0097975 | 2.2509e-06 | 6.8439e-09 | 0.0028322
| F.130.04.337 |  | kg | Waste plastic, mixture {Europe without Switzerland}¦ treatment of waste plastic, mixture, municipal incineration ¦ Alloc Rec, S | 0.2944 | 0.011766 | 0.0041349 | 0.0032503 | 0.27525 | 0.0035442 | 0.0005522 | 4.867e-05 | 0.00077053 | 0.010946 | 3.8542e-05 | 0.00096092 | 0 | 0 | 0 | 0.0022893 | 2.0389 | 0.46344 | 0.42616 | 0.018919 | 1.5539e-05 | 0.007193 | 0.0012255 | 0.0099261 | 2.2703e-06 | 6.8693e-09 | 0.0032418
| F.130.04.338 |  | kg | Waste plastic, mixture {RoW}¦ treatment of waste plastic, mixture, municipal incineration ¦ Alloc Rec, S | 0.295 | 0.011821 | 0.0043555 | 0.0034048 | 0.27542 | 0.0037619 | 0.00055404 | 5.2725e-05 | 0.00081867 | 0.010949 | 3.9545e-05 | 0.0011118 | 0 | 0 | 0 | 0.002293 | 2.0401 | 0.46822 | 0.43635 | 0.014337 | 1.7041e-05 | 0.006791 | 0.0010566 | 0.0096679 | 2.2759e-06 | 6.878e-09 | 0.0033204
| F.130.04.339 |  | kg | Waste polyethylene {CH}¦ treatment of, municipal incineration ¦ Alloc Rec, S | 0.35561 | 0.0052343 | 0.0023448 | 0.00085048 | 0.34718 | 0.0020813 | 0.00024592 | 8.6222e-05 | 0.00059397 | 0.0045541 | 1.7562e-05 | 0.0002281 | 0 | 0 | 0 | 0.00062238 | 2.5717 | 0.15107 | 0.13357 | 0.010812 | 6.2712e-06 | 0.0018842 | 0.00053495 | 0.0042647 | 2.8067e-06 | 8.4827e-09 | 0.00093086
| F.130.04.340 |  | kg | Waste polyethylene {CH}¦ treatment of, municipal incineration with fly ash extraction ¦ Alloc Rec, S | 0.35679 | 0.0028344 | 0.002826 | 0.00098675 | 0.35014 | 0.0024513 | 0.00034731 | 2.685e-05 | 0.00039819 | 0.0024094 | 2.7442e-05 | 0.00060906 | 0 | 0 | 0 | 0.00037769 | 2.5937 | 0.24829 | 0.23117 | 0.010612 | 5.3899e-06 | 0.0021437 | 0.00047339 | 0.0038868 | 2.8301e-06 | 8.7064e-09 | 0.0017477
| F.130.04.341 |  | kg | Waste polyethylene {Europe without Switzerland}¦ treatment of waste polyethylene, municipal incineration ¦ Alloc Rec, S | 0.35895 | 0.0045238 | 0.0029051 | 0.0010419 | 0.35048 | 0.0024944 | 0.0003805 | 2.5149e-05 | 0.00043276 | 0.0040659 | 3.0294e-05 | 0.0006261 | 0 | 0 | 0 | 0.00041584 | 2.5961 | 0.28407 | 0.26801 | 0.0087945 | 6.3441e-06 | 0.0027717 | 0.00052172 | 0.0039649 | 2.8372e-06 | 8.7123e-09 | 0.0020389
| F.130.04.342 |  | kg | Waste polyethylene {RoW}¦ treatment of waste polyethylene, municipal incineration ¦ Alloc Rec, S | 0.35938 | 0.0045531 | 0.0030713 | 0.0011629 | 0.35059 | 0.0026587 | 0.00038164 | 2.8304e-05 | 0.00045698 | 0.0040678 | 3.0982e-05 | 0.00074479 | 0 | 0 | 0 | 0.00041814 | 2.597 | 0.28688 | 0.2749 | 0.0054514 | 7.203e-06 | 0.0024585 | 0.00040088 | 0.0036624 | 2.8412e-06 | 8.7185e-09 | 0.0020971
| F.130.04.343 |  | kg | Waste polyethylene terephtalate {CH}¦ treatment of, municipal incineration ¦ Alloc Rec, S | 0.24243 | 0.0030646 | 0.0032388 | 0.00088916 | 0.23524 | 0.0028086 | 0.00038814 | 8.5577e-05 | 0.00053249 | 0.0024465 | 4.198e-05 | 0.00027142 | 0 | 0 | 0 | 0.00061774 | 1.7425 | 0.1443 | 0.13129 | 0.0079695 | 4.4208e-06 | 0.0014336 | 0.00037915 | 0.0032166 | 1.9044e-06 | 5.815e-09 | 0.00095069
| F.130.04.344 |  | kg | Waste polyethylene terephtalate {CH}¦ treatment of, municipal incineration with fly ash extraction ¦ Alloc Rec, S | 0.24464 | 0.0018933 | 0.0029881 | 0.00085942 | 0.2389 | 0.002498 | 0.00045418 | 3.6192e-05 | 0.00044793 | 0.0014092 | 3.5971e-05 | 0.00062436 | 0 | 0 | 0 | 0.00023506 | 1.7696 | 0.23897 | 0.22472 | 0.0088114 | 4.4119e-06 | 0.0018034 | 0.00038957 | 0.0032441 | 1.9362e-06 | 5.9713e-09 | 0.0017081
| F.130.04.345 |  | kg | Waste polyethylene terephtalate {RoW}¦ treatment of waste polyethylene terephtalate, municipal incineration ¦ Alloc Rec, S | 0.24631 | 0.0027726 | 0.0032321 | 0.0010327 | 0.23927 | 0.0027034 | 0.00047799 | 3.723e-05 | 0.00049292 | 0.0022425 | 5.0665e-05 | 0.00076262 | 0 | 0 | 0 | 0.00027003 | 1.7724 | 0.27704 | 0.26731 | 0.0043863 | 5.8911e-06 | 0.0020113 | 0.00032272 | 0.0030068 | 1.944e-06 | 5.9803e-09 | 0.0020477
| F.130.04.346 |  | kg | Waste polyethylene terephtalate {RoW}¦ treatment of waste polyethylene terephtalate, sanitary landfill ¦ Alloc Rec, S | 0.012381 | 0.00060058 | 0.00099463 | 0.00023306 | 0.010553 | 0.00069284 | 0.00029363 | 2.0593e-05 | 0.00048415 | 9.5839e-05 | 8.1621e-06 | 4.6284e-05 | 0 | 0 | 0 | 0.00018678 | 0.078172 | 0.29061 | 0.27376 | 0.007982 | 1.0348e-05 | 0.0049829 | 0.00049322 | 0.003382 | 1.1028e-07 | 3.4424e-10 | 0.002447
| F.130.04.347 |  | kg | Waste polypropylene {CH}¦ treatment of, municipal incineration ¦ Alloc Rec, S | 0.30141 | 0.0045816 | 0.0022759 | 0.00084472 | 0.29371 | 0.0020223 | 0.00023792 | 8.5671e-05 | 0.00057018 | 0.0039257 | 1.5618e-05 | 0.00022418 | 0 | 0 | 0 | 0.00062054 | 2.1756 | 0.1415 | 0.12573 | 0.0097117 | 5.6032e-06 | 0.001703 | 0.00047674 | 0.0038736 | 2.3765e-06 | 7.1891e-09 | 0.00088077
| F.130.04.348 |  | kg | Waste polypropylene {CH}¦ treatment of, municipal incineration with fly ash extraction ¦ Alloc Rec, S | 0.30149 | 0.0024998 | 0.002407 | 0.00085187 | 0.29573 | 0.0020887 | 0.00029455 | 2.807e-05 | 0.00039908 | 0.0020726 | 2.3754e-05 | 0.00053096 | 0 | 0 | 0 | 0.0003209 | 2.1906 | 0.21661 | 0.20142 | 0.0093818 | 4.7801e-06 | 0.0018872 | 0.00041663 | 0.0035027 | 2.3915e-06 | 7.3542e-09 | 0.0015169
| F.130.04.349 |  | kg | Waste polystyrene {CH}¦ treatment of, municipal incineration ¦ Alloc Rec, S | 0.38362 | 0.013293 | 0.0024729 | 0.00085521 | 0.367 | 0.0021839 | 0.00026428 | 8.6158e-05 | 0.00058065 | 0.012627 | 2.4782e-05 | 0.00023363 | 0 | 0 | 0 | 0.00062158 | 2.7185 | 0.14904 | 0.13193 | 0.010681 | 5.8454e-06 | 0.0017914 | 0.0005005 | 0.0041292 | 2.9872e-06 | 8.9651e-09 | 0.00092367
| F.130.04.350 |  | kg | Waste polystyrene {CH}¦ treatment of, municipal incineration with fly ash extraction ¦ Alloc Rec, S | 0.38061 | 0.0067585 | 0.0028418 | 0.00098179 | 0.37002 | 0.0024584 | 0.00036294 | 2.8285e-05 | 0.00040393 | 0.0063263 | 2.0476e-05 | 0.00060497 | 0 | 0 | 0 | 0.00037682 | 2.7409 | 0.24347 | 0.22714 | 0.010117 | 5.1601e-06 | 0.0020419 | 0.00045537 | 0.0037177 | 2.9943e-06 | 9.0689e-09 | 0.0017188
| F.130.04.351 |  | kg | Waste polystyrene {Europe without Switzerland}¦ treatment of waste polystyrene, municipal incineration ¦ Alloc Rec, S | 0.3859 | 0.011632 | 0.0029166 | 0.0010341 | 0.37032 | 0.0024938 | 0.00039732 | 2.6484e-05 | 0.00043209 | 0.011173 | 2.5515e-05 | 0.00062124 | 0 | 0 | 0 | 0.00041287 | 2.7431 | 0.27774 | 0.26252 | 0.0083837 | 5.9302e-06 | 0.0025974 | 0.00049106 | 0.0037437 | 3.0095e-06 | 9.0736e-09 | 0.0020006
| F.130.04.352 |  | kg | Waste polystyrene {RoW}¦ treatment of waste polystyrene, municipal incineration ¦ Alloc Rec, S | 0.38632 | 0.011658 | 0.0030803 | 0.0011544 | 0.37043 | 0.0026557 | 0.00039841 | 2.9613e-05 | 0.00045331 | 0.011175 | 2.6188e-05 | 0.0007394 | 0 | 0 | 0 | 0.000415 | 2.7439 | 0.28054 | 0.26922 | 0.005203 | 6.7277e-06 | 0.0022972 | 0.00037956 | 0.0034339 | 3.0133e-06 | 9.0796e-09 | 0.0020577
| F.130.04.353 |  | kg | Waste polyurethane {CH}¦ treatment of, municipal incineration ¦ Alloc Rec, S | 0.31725 | 0.016148 | 0.015173 | 0.0017032 | 0.28422 | 0.013063 | 0.0020419 | 0.00011937 | 0.0025639 | 0.013465 | 6.8007e-05 | 0.00093728 | 0 | 0 | 0 | 0.00076595 | 2.1054 | 0.89401 | 0.76007 | 0.078634 | 6.3775e-05 | 0.016758 | 0.0054623 | 0.033023 | 2.4003e-06 | 7.4751e-09 | 0.0048255
| F.130.04.354 |  | kg | Waste polyurethane {CH}¦ treatment of, municipal incineration with fly ash extraction ¦ Alloc Rec, S | 0.34136 | 0.0084745 | 0.017544 | 0.0062764 | 0.30907 | 0.014484 | 0.0029975 | 0.00010401 | 0.0011707 | 0.0071998 | 6.2375e-05 | 0.0033075 | 0 | 0 | 0 | 0.0029689 | 2.2894 | 1.259 | 1.1908 | 0.038996 | 2.393e-05 | 0.011421 | 0.0020524 | 0.015685 | 2.587e-06 | 8.2616e-09 | 0.009268
| F.130.04.355 |  | kg | Waste polyurethane {Europe without Switzerland}¦ treatment of waste polyurethane, municipal incineration ¦ Alloc Rec, S | 0.34785 | 0.013639 | 0.017628 | 0.0065247 | 0.31006 | 0.014536 | 0.0030204 | 8.9612e-05 | 0.0012683 | 0.012282 | 7.0922e-05 | 0.003448 | 0 | 0 | 0 | 0.0030767 | 2.2967 | 1.449 | 1.3777 | 0.039489 | 2.5198e-05 | 0.012357 | 0.002167 | 0.017228 | 2.6129e-06 | 8.3026e-09 | 0.010716
| F.130.04.356 |  | kg | Waste polyurethane {RoW}¦ treatment of, municipal incineration ¦ Alloc Rec, S | 0.35036 | 0.013734 | 0.018631 | 0.0072911 | 0.3107 | 0.01553 | 0.0030261 | 0.00010924 | 0.0013317 | 0.012293 | 7.4939e-05 | 0.0042047 | 0 | 0 | 0 | 0.0030864 | 2.3015 | 1.4674 | 1.4169 | 0.023001 | 2.8926e-05 | 0.010739 | 0.0016861 | 0.015056 | 2.6353e-06 | 8.3384e-09 | 0.011061
| F.130.04.357 |  | kg | Waste polyvinylchloride {CH}¦ treatment of, municipal incineration ¦ Alloc Rec, S | 0.37013 | 0.056116 | 0.036231 | 0.0064033 | 0.27138 | 0.033581 | 0.0019205 | 0.00047672 | 0.038084 | 0.017555 | 0.00072918 | 0.0030975 | 0 | 0 | 0 | 0.0033058 | 2.0102 | 9.8039 | 7.5706 | 1.2902 | 0.0011351 | 0.28185 | 0.096307 | 0.56382 | 3.3293e-06 | 7.9797e-09 | 0.03726
| F.130.04.358 |  | kg | Waste polyvinylchloride {CH}¦ treatment of, municipal incineration with fly ash extraction ¦ Alloc Rec, S | 0.32796 | 0.019179 | 0.011773 | 0.057951 | 0.23905 | 0.010785 | 0.00071073 | 0.00050807 | 0.0079153 | 0.010756 | 0.0002765 | 0.0039214 | 0 | 0 | 0 | 0.054029 | 1.7708 | 3.6578 | 3.0832 | 0.28116 | 0.00023563 | 0.11384 | 0.017529 | 0.1618 | 2.3257e-06 | 7.0378e-09 | 0.023106
| F.130.04.359 |  | kg | Waste polyvinylchloride {Europe without Switzerland}¦ treatment of waste polyvinylchloride, municipal incineration ¦ Alloc Rec, S | 0.34405 | 0.025197 | 0.013176 | 0.060814 | 0.24486 | 0.012057 | 0.00081365 | 0.00053718 | 0.0083379 | 0.016322 | 0.00030554 | 0.0064643 | 0 | 0 | 0 | 0.05435 | 1.8138 | 3.9215 | 3.3562 | 0.26074 | 0.00025082 | 0.12344 | 0.018791 | 0.16212 | 2.473e-06 | 7.6326e-09 | 0.025402
| F.130.04.360 |  | kg | Waste polyvinylchloride {RoW}¦ treatment of waste polyvinylchloride, municipal incineration ¦ Alloc Rec, S | 0.34658 | 0.026038 | 0.01374 | 0.060932 | 0.24587 | 0.012598 | 0.00083109 | 0.00054199 | 0.0091586 | 0.016337 | 0.0003111 | 0.0065442 | 0 | 0 | 0 | 0.054388 | 1.8213 | 3.9598 | 3.4192 | 0.23434 | 0.00026931 | 0.12204 | 0.017407 | 0.16659 | 2.5028e-06 | 7.6724e-09 | 0.025662
| F.130.04.361 |  | kg | Waste polyvinylfluoride {CH}¦ treatment of, municipal incineration ¦ Alloc Rec, S | 0.28272 | 0.02042 | 0.0065585 | 0.0014716 | 0.25427 | 0.0059713 | 0.00045787 | 0.00014799 | 0.0048173 | 0.015454 | 0.00012932 | 0.00053536 | 0 | 0 | 0 | 0.00093625 | 1.8835 | 1.4005 | 1.0945 | 0.18792 | 0.00013037 | 0.0338 | 0.011279 | 0.072837 | 2.217e-06 | 6.4132e-09 | 0.0060364
| F.130.04.362 |  | kg | Waste polyvinylfluoride {CH}¦ treatment of, municipal incineration with fly ash extraction ¦ Alloc Rec, S | 0.28703 | 0.014289 | 0.0059332 | 0.0070079 | 0.2598 | 0.0053209 | 0.00046508 | 0.00015468 | 0.0028508 | 0.011284 | 0.00014724 | 0.0010648 | 0 | 0 | 0 | 0.0059432 | 1.9245 | 1.5381 | 1.2885 | 0.15435 | 7.4138e-05 | 0.032353 | 0.0067508 | 0.056089 | 2.2173e-06 | 6.6348e-09 | 0.0094387
| F.130.04.363 |  | kg | Waste polyvinylfluoride {RoW}¦ treatment of, municipal incineration ¦ Alloc Rec, S | 0.30222 | 0.020382 | 0.0072435 | 0.0077316 | 0.26687 | 0.0065279 | 0.00055419 | 0.00018105 | 0.0035284 | 0.016673 | 0.00016136 | 0.0013371 | 0 | 0 | 0 | 0.0063945 | 1.9768 | 1.6919 | 1.5307 | 0.070593 | 8.956e-05 | 0.035317 | 0.0051716 | 0.050101 | 2.3135e-06 | 6.8805e-09 | 0.011751
| F.130.04.364 |  | kg | Waste rubber, unspecified {CH}¦ treatment of, municipal incineration ¦ Alloc Rec, S | 0.37252 | 0.0034505 | 0.0038573 | 0.0011102 | 0.3641 | 0.0035167 | 0.00029161 | 0.00010604 | 0.002298 | 0.0010465 | 4.894e-05 | 0.00036261 | 0 | 0 | 0 | 0.0007476 | 2.6971 | 0.60086 | 0.47674 | 0.073934 | 5.6968e-05 | 0.01474 | 0.0048117 | 0.030582 | 2.9909e-06 | 8.9486e-09 | 0.0026123
| F.130.04.365 |  | kg | Waste rubber, unspecified {CH}¦ treatment of, municipal incineration with fly ash extraction ¦ Alloc Rec, S | 0.3735 | 0.0016421 | 0.0034105 | 0.0032594 | 0.36519 | 0.00306 | 0.00031903 | 4.6461e-05 | 0.00081507 | 0.00078058 | 3.1446e-05 | 0.00070609 | 0 | 0 | 0 | 0.0025533 | 2.7051 | 0.41537 | 0.36606 | 0.028057 | 1.8055e-05 | 0.0074754 | 0.0014964 | 0.012254 | 2.9842e-06 | 8.9993e-09 | 0.0026882
| F.130.04.366 |  | kg | Waste rubber, unspecified {Europe without Switzerland}¦ treatment of waste rubber, unspecified, municipal incineration ¦ Alloc Rec, S | 0.37463 | 0.0017049 | 0.0035586 | 0.003434 | 0.36593 | 0.0031668 | 0.0003581 | 4.6908e-05 | 0.00085606 | 0.00080193 | 3.3681e-05 | 0.00082029 | 0 | 0 | 0 | 0.0026137 | 2.7106 | 0.45813 | 0.41266 | 0.023379 | 1.9373e-05 | 0.008552 | 0.0015857 | 0.011929 | 2.9946e-06 | 9.0339e-09 | 0.0030828
| F.130.04.367 |  | kg | Waste rubber, unspecified {RoW}¦ treatment of, municipal incineration ¦ Alloc Rec, S | 0.37517 | 0.0017909 | 0.0037399 | 0.0035438 | 0.3661 | 0.003345 | 0.00036025 | 4.9923e-05 | 0.00093671 | 0.00080426 | 3.4607e-05 | 0.00092507 | 0 | 0 | 0 | 0.0026187 | 2.7119 | 0.46206 | 0.42254 | 0.018103 | 2.1387e-05 | 0.008123 | 0.001346 | 0.011932 | 3.0001e-06 | 9.0418e-09 | 0.0031505
| F.130.04.368 |  | kg | Waste sealing sheet, polyethylene {CH}¦ treatment of, municipal incineration ¦ Alloc Rec, S | 0.3032 | 0.0047548 | 0.0023849 | 0.00085986 | 0.2952 | 0.0021142 | 0.00025165 | 8.8003e-05 | 0.00063424 | 0.0040326 | 1.9032e-05 | 0.0002344 | 0 | 0 | 0 | 0.00062546 | 2.1867 | 0.17983 | 0.15868 | 0.013384 | 6.9772e-06 | 0.0022109 | 0.0005796 | 0.0049657 | 2.3924e-06 | 7.2315e-09 | 0.0011449
| F.130.04.369 |  | kg | Waste sealing sheet, polyethylene {CH}¦ treatment of, municipal incineration with fly ash extraction ¦ Alloc Rec, S | 0.30339 | 0.0026529 | 0.0024979 | 0.00086242 | 0.29737 | 0.0021644 | 0.00030636 | 3.1443e-05 | 0.00047329 | 0.0021482 | 2.7169e-05 | 0.00053059 | 0 | 0 | 0 | 0.00033183 | 2.2028 | 0.27111 | 0.25186 | 0.012207 | 6.1738e-06 | 0.0023095 | 0.00050229 | 0.0042283 | 2.4136e-06 | 7.4072e-09 | 0.0019755
| F.130.04.370 |  | kg | Waste sealing sheet, polyethylene {RoW}¦ treatment of, municipal incineration ¦ Alloc Rec, S | 0.30579 | 0.0041255 | 0.0027566 | 0.0010479 | 0.29786 | 0.002385 | 0.00034127 | 3.3023e-05 | 0.00053512 | 0.0035573 | 3.0424e-05 | 0.00065394 | 0 | 0 | 0 | 0.00039397 | 2.2064 | 0.30692 | 0.29295 | 0.0065243 | 8.4169e-06 | 0.0030614 | 0.00043806 | 0.0039433 | 2.4242e-06 | 7.4213e-09 | 0.0023
| F.130.04.371 |  | kg | Waste sealing sheet, polyvinylchloride {CH}¦ treatment of, municipal incineration ¦ Alloc Rec, S | 0.30093 | 0.030295 | 0.02011 | 0.0037721 | 0.24675 | 0.018601 | 0.0011183 | 0.00029354 | 0.020294 | 0.0097079 | 0.00039086 | 0.0017384 | 0 | 0 | 0 | 0.0020338 | 1.8278 | 5.2455 | 4.0596 | 0.68658 | 0.0005988 | 0.14906 | 0.050799 | 0.29882 | 2.5948e-06 | 6.7557e-09 | 0.020193
| F.130.04.372 |  | kg | Waste sealing sheet, polyvinylchloride {CH}¦ treatment of, municipal incineration with fly ash extraction ¦ Alloc Rec, S | 0.27878 | 0.010671 | 0.0070174 | 0.030625 | 0.23047 | 0.0063997 | 0.00046548 | 0.00028351 | 0.0044234 | 0.0059641 | 0.00015213 | 0.0022276 | 0 | 0 | 0 | 0.028398 | 1.7072 | 2.0458 | 1.7338 | 0.15455 | 0.00012698 | 0.060816 | 0.0094652 | 0.08709 | 2.0753e-06 | 6.2654e-09 | 0.013051
| F.130.04.373 |  | kg | Waste sealing sheet, polyvinylchloride {RoW}¦ treatment of, municipal incineration ¦ Alloc Rec, S | 0.28901 | 0.014282 | 0.0081575 | 0.032265 | 0.2343 | 0.0074425 | 0.0005441 | 0.00030199 | 0.0050859 | 0.0088945 | 0.00017087 | 0.0036406 | 0 | 0 | 0 | 0.028625 | 1.7356 | 2.217 | 1.9246 | 0.12774 | 0.00014557 | 0.065771 | 0.0094363 | 0.089329 | 2.1706e-06 | 6.6047e-09 | 0.01451
| F.130.04.374 |  | kg | Waste textile, soiled {CH}¦ treatment of, municipal incineration ¦ Alloc Rec, S | 0.034088 | 0.0023764 | 0.016401 | 0.0015917 | 0.013718 | 0.01411 | 0.0022627 | 0.0001061 | 0.0012142 | 0.0010561 | 2.8747e-05 | 0.0009215 | 0 | 0 | 0 | 0.00067018 | 0.10162 | 0.57588 | 0.5187 | 0.035408 | 2.2761e-05 | 0.00654 | 0.0020264 | 0.013189 | 1.7699e-07 | 9.8393e-10 | 0.0037162
| F.130.04.375 |  | kg | Waste textile, soiled {CH}¦ treatment of, municipal incineration with fly ash extraction ¦ Alloc Rec, S | 0.11029 | 0.0025807 | 0.020764 | 0.0041872 | 0.082762 | 0.017365 | 0.0033456 | 9.8214e-05 | 0.0013448 | 0.0011376 | 5.3411e-05 | 0.0034739 | 0 | 0 | 0 | 0.00071331 | 0.61305 | 1.3081 | 1.2368 | 0.044257 | 2.6452e-05 | 0.0095871 | 0.002436 | 0.015054 | 7.92e-07 | 2.8501e-09 | 0.0094263
| F.130.04.376 |  | kg | Waste textile, soiled {RoW}¦ treatment of, municipal incineration ¦ Alloc Rec, S | 0.11397 | 0.0028157 | 0.021707 | 0.0051671 | 0.084279 | 0.018289 | 0.003359 | 0.00010068 | 0.0014832 | 0.0012319 | 5.9252e-05 | 0.0043331 | 0 | 0 | 0 | 0.000834 | 0.62429 | 1.5179 | 1.4645 | 0.028622 | 3.0372e-05 | 0.0084693 | 0.0020282 | 0.014335 | 8.2116e-07 | 2.9029e-09 | 0.011233
| F.130.04.377 |  | kg | Waste wire plastic {CH}¦ treatment of, municipal incineration ¦ Alloc Rec, S | 0.34466 | 0.037701 | 0.024135 | 0.0044136 | 0.27841 | 0.022284 | 0.0013191 | 0.00033768 | 0.024626 | 0.012737 | 0.00053223 | 0.0020703 | 0 | 0 | 0 | 0.0023432 | 2.0623 | 6.3491 | 4.9093 | 0.83253 | 0.00072968 | 0.1814 | 0.06191 | 0.36323 | 2.9799e-06 | 7.6774e-09 | 0.024294
| F.130.04.378 |  | kg | Waste wire plastic {CH}¦ treatment of, municipal incineration with fly ash extraction ¦ Alloc Rec, S | 0.3184 | 0.013264 | 0.0086146 | 0.037468 | 0.25906 | 0.0077039 | 0.00056421 | 0.00033671 | 0.0052428 | 0.0076847 | 0.00034647 | 0.0027085 | 0 | 0 | 0 | 0.03476 | 1.9189 | 2.4404 | 2.0645 | 0.18509 | 0.00015335 | 0.073849 | 0.011438 | 0.10536 | 2.3476e-06 | 7.1831e-09 | 0.015487
| F.130.04.379 |  | kg | Waste wire plastic {RoW}¦ treatment of, municipal incineration ¦ Alloc Rec, S | 0.33118 | 0.018161 | 0.0099872 | 0.03944 | 0.2636 | 0.0089085 | 0.0006519 | 0.00035877 | 0.0060378 | 0.011764 | 0.00042679 | 0.0044305 | 0 | 0 | 0 | 0.03501 | 1.9526 | 2.6464 | 2.293 | 0.15419 | 0.00017527 | 0.079426 | 0.011416 | 0.10824 | 2.4639e-06 | 7.5939e-09 | 0.017236
| F.130.04.380 |  | kg | Waste wood pole, chrome preserved {CH}¦ treatment of, municipal incineration ¦ Alloc Rec, S | 0.68212 | 0.67792 | 0.0022098 | 0.00083249 | 0.0011514 | 0.0019272 | 0.00023035 | 8.4457e-05 | 0.00049143 | 0.67735 | 5.2238e-05 | 0.00021779 | 0 | 0 | 0 | 0.0006147 | 0.008529 | 0.11232 | 0.10162 | 0.006615 | 3.3374e-06 | 0.0011175 | 0.00028091 | 0.0026812 | 1.8609e-06 | 1.277e-10 | 0.00072846
| F.130.04.381 |  | kg | Waste wood pole, chrome preserved {CH}¦ treatment of, municipal incineration with fly ash extraction ¦ Alloc Rec, S | 0.31675 | 0.31355 | 0.0012493 | 0.00043682 | 0.0015121 | 0.0010566 | 0.00016019 | 3.2793e-05 | 0.00041079 | 0.31311 | 3.2523e-05 | 0.00030411 | 0 | 0 | 0 | 0.00013271 | 0.011201 | 0.12573 | 0.11607 | 0.0059358 | 2.9553e-06 | 0.0011041 | 0.00025257 | 0.0023604 | 8.7232e-07 | 9.0933e-11 | 0.00085616
| F.130.04.382 |  | kg | Waste wood pole, chrome preserved {RoW}¦ treatment of, municipal incineration ¦ Alloc Rec, S | 0.58535 | 0.58175 | 0.0013747 | 0.00051472 | 0.0017112 | 0.0011454 | 0.00017735 | 3.3208e-05 | 0.00043781 | 0.58128 | 5.1965e-05 | 0.0003582 | 0 | 0 | 0 | 0.00015652 | 0.012675 | 0.14196 | 0.13507 | 0.0031087 | 3.8888e-06 | 0.0014018 | 0.00022252 | 0.0021587 | 1.6021e-06 | 9.4705e-11 | 0.0010102
| F.130.04.383 |  | kg | Waste wood, untreated {CH}¦ treatment of, municipal incineration ¦ Alloc Rec, S | 0.0053551 | 0.0013446 | 0.002134 | 0.00082864 | 0.0010478 | 0.0018987 | 0.00022896 | 8.3908e-05 | 0.00047491 | 0.00078578 | 6.3604e-06 | 0.00021545 | 0 | 0 | 0 | 0.00061319 | 0.0077616 | 0.10481 | 0.095868 | 0.0053909 | 2.9187e-06 | 0.00098145 | 0.00024449 | 0.0023254 | 2.3676e-08 | 1.1836e-10 | 0.00069211
| F.130.04.384 |  | kg | Waste wood, untreated {CH}¦ treatment of, municipal incineration with fly ash extraction ¦ Alloc Rec, S | 0.0040331 | 0.00096683 | 0.001188 | 0.00042924 | 0.001449 | 0.0010218 | 0.00015941 | 3.2445e-05 | 0.00039681 | 0.00053758 | 6.8346e-06 | 0.00030249 | 0 | 0 | 0 | 0.00012675 | 0.010733 | 0.11856 | 0.11021 | 0.005029 | 2.5866e-06 | 0.00099033 | 0.00021486 | 0.0021109 | 2.2928e-08 | 8.4266e-11 | 0.00081523
| F.130.04.385 |  | kg | Wood ash mixture, pure {CH}¦ treatment of, municipal incineration ¦ Alloc Rec, S | 0.0083138 | 0.0015429 | 0.0026742 | 0.0010419 | 0.0030548 | 0.0023552 | 0.00026889 | 0.0001081 | 0.00076602 | 0.00066877 | 5.0123e-05 | 0.00025463 | 0 | 0 | 0 | 0.00078725 | 0.022628 | 1.8352 | 0.42889 | 1.0576 | 6.8226e-05 | 0.12203 | 0.0092109 | 0.21733 | 5.272e-08 | 2.4427e-10 | 0.003142
| F.130.04.386 |  | kg | Wood ash mixture, pure {CH}¦ treatment of, municipal incineration with fly ash extraction ¦ Alloc Rec, S | 0.0039574 | 0.0011907 | 0.00078514 | 0.00016809 | 0.0018134 | 0.00070142 | 6.5779e-05 | 5.1884e-05 | 0.00075272 | 0.00038612 | 1.794e-05 | 0.00013957 | 0 | 0 | 0 | 2.8524e-05 | 0.013433 | 0.34858 | 0.33071 | 0.011624 | 7.4896e-06 | 0.0021945 | 0.00032188 | 0.0037193 | 3.3332e-08 | 9.6558e-11 | 0.003016
| F.130.04.387 |  | kg | Wood ash mixture, pure {Europe without Switzerland}¦ treatment of wood ash mixture, pure, municipal incineration ¦ Alloc Rec, S | 0.0043931 | 0.0012441 | 0.00087249 | 0.00032302 | 0.0019534 | 0.00078506 | 6.8507e-05 | 5.5728e-05 | 0.0008044 | 0.000384 | 1.8924e-05 | 0.00014061 | 0 | 0 | 0 | 0.00018241 | 0.01447 | 0.35775 | 0.34088 | 0.0080326 | 1.1633e-05 | 0.0051819 | 0.00038101 | 0.0032588 | 3.5501e-08 | 9.7561e-11 | 0.0030707
| F.130.04.388 |  | kg | Wood ash mixture, pure {RoW}¦ treatment of wood ash mixture, pure, municipal incineration ¦ Alloc Rec, S | 0.0044398 | 0.0012626 | 0.00088197 | 0.00032571 | 0.0019696 | 0.00079331 | 6.9518e-05 | 5.6425e-05 | 0.00080783 | 0.00039835 | 1.914e-05 | 0.00014211 | 0 | 0 | 0 | 0.0001836 | 0.014589 | 0.35874 | 0.34183 | 0.0080229 | 1.1341e-05 | 0.0052244 | 0.00037946 | 0.0032752 | 3.5797e-08 | 9.8298e-11 | 0.0030769
| F.130.04.389 |  | kg | Zinc in car shredder residue {CH}¦ treatment of, municipal incineration ¦ Alloc Rec, S | 0.05771 | 0.015186 | 0.0093701 | 0.0024021 | 0.030752 | 0.0083192 | 0.0006718 | 0.00025183 | 0.0055817 | 0.0093522 | 0.00037907 | 0.001164 | 0 | 0 | 0 | 0.0012381 | 0.22779 | 3.7308 | 1.8622 | 1.3708 | 0.00019181 | 0.16351 | 0.018763 | 0.31532 | 6.5953e-07 | 1.2368e-09 | 0.011597
| F.130.04.390 |  | kg | Zinc in car shredder residue {CH}¦ treatment of, municipal incineration with fly ash extraction ¦ Alloc Rec, S | 0.029241 | 0.0091413 | 0.0043004 | 0.0013602 | 0.014439 | 0.0037636 | 0.00026129 | 0.00011804 | 0.0027323 | 0.006291 | 0.0002755 | 0.00054347 | 0 | 0 | 0 | 0.00081674 | 0.10695 | 1.4976 | 1.2514 | 0.17034 | 6.1078e-05 | 0.022788 | 0.0062388 | 0.046765 | 9.3483e-07 | 1.1732e-09 | 0.0092393
| F.130.04.391 |  | kg | Zinc in car shredder residue {RoW}¦ treatment of, municipal incineration ¦ Alloc Rec, S | 0.039656 | 0.010027 | 0.005631 | 0.0019234 | 0.022075 | 0.0050006 | 0.00033646 | 0.00013729 | 0.0035274 | 0.0063623 | 0.0002939 | 0.00046279 | 0 | 0 | 0 | 0.0014607 | 0.16352 | 1.5431 | 1.4235 | 0.054553 | 7.917e-05 | 0.0253 | 0.0039235 | 0.035736 | 1.0425e-06 | 1.3916e-09 | 0.010984
| F.130.05 | waste treatment, landfarming |  |  | 0 | 0 | 0 | 0
| F.130.05.201 |  | kg | Ash, from combustion of bagasse from sugarcane {GLO}¦ nutrient supply from ash, from combustion of bagasse from sugarcane ¦ Alloc Rec, S | 0 | 0 | 0 | 0 | 0 | 0 | 0 | 0 | 0 | 0 | 0 | 0 | 0 | 0 | 0 | 0 | 0 | 0 | 0 | 0 | 0 | 0 | 0 | 0 | 0 | 0 | 0
| F.130.05.202 |  | kg | Drilling waste {CH}¦ treatment of, landfarming ¦ Alloc Rec, S | 0.18167 | 0.00073918 | 0.18076 | 1.9721e-05 | 0.00015081 | 7.6591e-05 | 0.0063871 | 3.5173e-06 | 5.9574e-05 | 0.00067609 | 0.1743 | 1.8128e-05 | 0 | 0 | 0 | 1.5934e-06 | 0.0011171 | 18.9274 | 17.2368 | 0.54352 | 0.0033432 | 0.82397 | 0.034398 | 0.28534 | 5.2524e-07 | 1.6094e-09 | 0.00014297
| F.130.05.203 |  | kg | Refinery sludge {CH}¦ treatment of, landfarming ¦ Alloc Rec, S | 0.020736 | 0.0090243 | 0.011541 | 1.9721e-05 | 0.00015081 | 7.6591e-05 | 0.0078928 | 3.5173e-06 | 5.9574e-05 | 0.0089612 | 0.0035719 | 1.8128e-05 | 0 | 0 | 0 | 1.5934e-06 | 0.0011171 | 18.9274 | 17.2368 | 0.54352 | 0.0033432 | 0.82397 | 0.034398 | 0.28534 | 7.0763e-08 | 1.567e-09 | 0.00014297
| F.130.05.204 |  | kg | Refinery sludge {Europe without Switzerland}¦ treatment of refinery sludge, landfarming ¦ Alloc Rec, S | 0.020747 | 0.0090254 | 0.011546 | 2.0063e-05 | 0.0001557 | 8.0768e-05 | 0.0078929 | 3.5474e-06 | 6.0203e-05 | 0.0089616 | 0.0035719 | 1.8188e-05 | 0 | 0 | 0 | 1.8749e-06 | 0.0011533 | 20.4719 | 18.783 | 0.53442 | 0.0033722 | 0.82974 | 0.037385 | 0.28403 | 7.0881e-08 | 1.5672e-09 | 0.00015758
| F.130.05.205 |  | kg | Refinery sludge {RoW}¦ treatment of, landfarming ¦ Alloc Rec, S | 0.020747 | 0.0090254 | 0.011546 | 2.0063e-05 | 0.0001557 | 8.0768e-05 | 0.0078929 | 3.5474e-06 | 6.0203e-05 | 0.0089616 | 0.0035719 | 1.8188e-05 | 0 | 0 | 0 | 1.8749e-06 | 0.0011533 | 20.4719 | 18.783 | 0.53442 | 0.0033722 | 0.82974 | 0.037385 | 0.28403 | 7.0881e-08 | 1.5672e-09 | 0.00015758
| F.130.05.206 |  | kg | Sludge from pulp and paper production {CA-QC}¦ treatment, , landfarming ¦ Alloc Rec, S | 0.16827 | 0.0024738 | 0.15941 | 5.4669e-05 | 0.0063324 | 0.00022449 | 0.0044256 | 1.1131e-05 | 0.00017635 | 0.0022863 | 0.15476 | 4.9421e-05 | 0 | 0 | 0 | 5.2477e-06 | 0.046907 | 55.2887 | 50.7615 | 1.5336 | 0.010985 | 2.0391 | 0.10918 | 0.83439 | 2.7433e-07 | 2.2271e-10 | 0.00041447
| F.130.05.207 |  | kg | Sludge from pulp and paper production {RoW}¦ treatment, , landfarming ¦ Alloc Rec, S | 0.16827 | 0.0024738 | 0.15941 | 5.4669e-05 | 0.0063324 | 0.00022449 | 0.0044256 | 1.1131e-05 | 0.00017635 | 0.0022863 | 0.15476 | 4.9421e-05 | 0 | 0 | 0 | 5.2477e-06 | 0.046907 | 55.2887 | 50.7615 | 1.5336 | 0.010985 | 2.0391 | 0.10918 | 0.83439 | 2.7433e-07 | 2.2271e-10 | 0.00041447
| F.130.05.208 |  | kg | Wood ash mixture, pure {CH}¦ treatment of, landfarming ¦ Alloc Rec, S | 0.5161 | 0.04243 | 0.4735 | 1.9721e-05 | 0.00015081 | 7.6591e-05 | 0.12506 | 3.5173e-06 | 5.9574e-05 | 0.042367 | 0.34836 | 1.8128e-05 | 0 | 0 | 0 | 1.5934e-06 | 0.0011171 | 18.9274 | 17.2368 | 0.54352 | 0.0033432 | 0.82397 | 0.034398 | 0.28534 | 1.4658e-05 | 6.095e-10 | 0.00014297
| F.130.05.209 |  | kg | Wood ash mixture, pure {Europe without Switzerland}¦ treatment of wood ash mixture, pure, landfarming ¦ Alloc Rec, S | 0.51611 | 0.042431 | 0.4735 | 2.0063e-05 | 0.0001557 | 8.0768e-05 | 0.12506 | 3.5474e-06 | 6.0203e-05 | 0.042368 | 0.34836 | 1.8188e-05 | 0 | 0 | 0 | 1.8749e-06 | 0.0011533 | 20.4719 | 18.783 | 0.53442 | 0.0033722 | 0.82974 | 0.037385 | 0.28403 | 1.4658e-05 | 6.0973e-10 | 0.00015758
| F.130.05.210 |  | kg | Wood ash mixture, pure {RoW}¦ treatment of wood ash mixture, pure, landfarming ¦ Alloc Rec, S | 0.51611 | 0.042431 | 0.4735 | 2.0063e-05 | 0.0001557 | 8.0768e-05 | 0.12506 | 3.5474e-06 | 6.0203e-05 | 0.042368 | 0.34836 | 1.8188e-05 | 0 | 0 | 0 | 1.8749e-06 | 0.0011533 | 20.4719 | 18.783 | 0.53442 | 0.0033722 | 0.82974 | 0.037385 | 0.28403 | 1.4658e-05 | 6.0973e-10 | 0.00015758
| F.130.07 | waste treatment, landfill |  |  | 0 | 0 | 0 | 0
| F.130.07.201 |  | kg | Decommissioned pipeline, natural gas {CH}¦ treatment of, inert material landfill ¦ Alloc Rec, S | 0.0010131 | 0.00018722 | 0.00030964 | 1.466e-05 | 0.00050159 | 0.00028198 | 2.5199e-05 | 7.3279e-06 | 0.00015164 | 2.8246e-05 | 2.4583e-06 | 1.0287e-05 | 0 | 0 | 0 | 4.3732e-06 | 0.0037155 | 154.4549 | 148.8027 | 3.9421 | 0.0013481 | 0.61084 | 0.081387 | 1.0165 | 8.9736e-09 | 3.2514e-11 | 0.0014385
| F.130.07.202 |  | kg | Decommissioned pipeline, natural gas {RoW}¦ treatment of, inert material landfill ¦ Alloc Rec, S | 0.0013721 | 0.0002374 | 0.00038694 | 0.00012438 | 0.00062334 | 0.00035501 | 2.8434e-05 | 1.2383e-05 | 0.00019146 | 3.3559e-05 | 3.5005e-06 | 1.2491e-05 | 0 | 0 | 0 | 0.00011189 | 0.0046173 | 166.2673 | 160.0558 | 2.2419 | 0.004264 | 3.0318 | 0.1223 | 0.81129 | 1.1538e-08 | 3.8843e-11 | 0.0015098
| F.130.07.203 |  | kg | Glass cullet, from fluorescent lamps treatment {GLO}¦ treatment of, 0% water, inert material landfill ¦ Alloc Rec, S | 0.0013719 | 0.00023736 | 0.00038689 | 0.00012438 | 0.00062325 | 0.00035496 | 2.8433e-05 | 1.2354e-05 | 0.00019144 | 3.3558e-05 | 3.4982e-06 | 1.2492e-05 | 0 | 0 | 0 | 0.00011189 | 0.0046167 | 166.2687 | 160.0541 | 2.243 | 0.0042644 | 3.0335 | 0.12238 | 0.81147 | 1.1536e-08 | 3.8839e-11 | 0.0015099
| F.130.07.204 |  | kg | Glass cullet, from used cathode ray tube panels {GLO}¦ treatment of, 0% water, inert material landfill ¦ Alloc Rec, S | 0.0013719 | 0.00023736 | 0.00038689 | 0.00012438 | 0.00062325 | 0.00035496 | 2.8433e-05 | 1.2354e-05 | 0.00019144 | 3.3558e-05 | 3.4982e-06 | 1.2492e-05 | 0 | 0 | 0 | 0.00011189 | 0.0046167 | 166.2687 | 160.0541 | 2.243 | 0.0042644 | 3.0335 | 0.12238 | 0.81147 | 1.1536e-08 | 3.8839e-11 | 0.0015099
| F.130.07.205 |  | kg | Glass cullet, lead containing, from used cathode ray tube {GLO}¦ treatment of, 0% water, inert material landfill ¦ Alloc Rec, S | 0.0013719 | 0.00023736 | 0.00038689 | 0.00012438 | 0.00062325 | 0.00035496 | 2.8433e-05 | 1.2354e-05 | 0.00019144 | 3.3558e-05 | 3.4982e-06 | 1.2492e-05 | 0 | 0 | 0 | 0.00011189 | 0.0046167 | 166.2687 | 160.0541 | 2.243 | 0.0042644 | 3.0335 | 0.12238 | 0.81147 | 1.1536e-08 | 3.8839e-11 | 0.0015099
| F.130.07.206 |  | kg | Glass cullet, mixed glass from used cathode ray tube {GLO}¦ treatment of, 0% water, inert material landfill ¦ Alloc Rec, S | 0.0013719 | 0.00023736 | 0.00038689 | 0.00012438 | 0.00062325 | 0.00035496 | 2.8433e-05 | 1.2354e-05 | 0.00019144 | 3.3558e-05 | 3.4982e-06 | 1.2492e-05 | 0 | 0 | 0 | 0.00011189 | 0.0046167 | 166.2687 | 160.0541 | 2.243 | 0.0042644 | 3.0335 | 0.12238 | 0.81147 | 1.1536e-08 | 3.8839e-11 | 0.0015099
| F.130.07.207 |  | kg | Inert waste, for final disposal {CH}¦ treatment of inert waste, inert material landfill ¦ Alloc Rec, S | 0.0010131 | 0.00018722 | 0.00030964 | 1.466e-05 | 0.00050159 | 0.00028198 | 2.5199e-05 | 7.3279e-06 | 0.00015164 | 2.8246e-05 | 2.4583e-06 | 1.0287e-05 | 0 | 0 | 0 | 4.3732e-06 | 0.0037155 | 154.4549 | 148.8027 | 3.9421 | 0.0013481 | 0.61084 | 0.081387 | 1.0165 | 8.9736e-09 | 3.2514e-11 | 0.0014385
| F.130.07.208 |  | kg | Inert waste, for final disposal {RoW}¦ treatment of inert waste, inert material landfill ¦ Alloc Rec, S | 0.0013721 | 0.0002374 | 0.00038694 | 0.00012438 | 0.00062334 | 0.00035501 | 2.8434e-05 | 1.2383e-05 | 0.00019146 | 3.3559e-05 | 3.5005e-06 | 1.2491e-05 | 0 | 0 | 0 | 0.00011189 | 0.0046173 | 166.2673 | 160.0558 | 2.2419 | 0.004264 | 3.0318 | 0.1223 | 0.81129 | 1.1538e-08 | 3.8843e-11 | 0.0015098
| F.130.07.209 |  | kg | Limestone residue {CH}¦ treatment of, inert material landfill ¦ Alloc Rec, S | 0.0010131 | 0.00018722 | 0.00030964 | 1.466e-05 | 0.00050159 | 0.00028198 | 2.5199e-05 | 7.3279e-06 | 0.00015164 | 2.8246e-05 | 2.4583e-06 | 1.0287e-05 | 0 | 0 | 0 | 4.3732e-06 | 0.0037155 | 154.4549 | 148.8027 | 3.9421 | 0.0013481 | 0.61084 | 0.081387 | 1.0165 | 8.9736e-09 | 3.2514e-11 | 0.0014385
| F.130.07.210 |  | kg | Limestone residue {RoW}¦ treatment of, inert material landfill ¦ Alloc Rec, S | 0.0013721 | 0.0002374 | 0.00038694 | 0.00012438 | 0.00062334 | 0.00035501 | 2.8434e-05 | 1.2383e-05 | 0.00019146 | 3.3559e-05 | 3.5005e-06 | 1.2491e-05 | 0 | 0 | 0 | 0.00011189 | 0.0046173 | 166.2673 | 160.0558 | 2.2419 | 0.004264 | 3.0318 | 0.1223 | 0.81129 | 1.1538e-08 | 3.8843e-11 | 0.0015098
| F.130.07.211 |  | kg | Scrap steel {CH}¦ treatment of, inert material landfill ¦ Alloc Rec, S | 0.0010131 | 0.00018722 | 0.00030964 | 1.466e-05 | 0.00050159 | 0.00028198 | 2.5199e-05 | 7.3279e-06 | 0.00015164 | 2.8246e-05 | 2.4583e-06 | 1.0287e-05 | 0 | 0 | 0 | 4.3732e-06 | 0.0037155 | 154.4549 | 148.8027 | 3.9421 | 0.0013481 | 0.61084 | 0.081387 | 1.0165 | 8.9736e-09 | 3.2514e-11 | 0.0014385
| F.130.07.212 |  | kg | Scrap steel {Europe without Switzerland}¦ treatment of scrap steel, inert material landfill ¦ Alloc Rec, S | 0.0013721 | 0.0002374 | 0.00038694 | 0.00012438 | 0.00062334 | 0.00035501 | 2.8434e-05 | 1.2383e-05 | 0.00019146 | 3.3559e-05 | 3.5005e-06 | 1.2491e-05 | 0 | 0 | 0 | 0.00011189 | 0.0046173 | 166.2673 | 160.0558 | 2.2419 | 0.004264 | 3.0318 | 0.1223 | 0.81129 | 1.1538e-08 | 3.8843e-11 | 0.0015098
| F.130.07.213 |  | kg | Scrap steel {RoW}¦ treatment of, inert material landfill ¦ Alloc Rec, S | 0.0013721 | 0.0002374 | 0.00038694 | 0.00012438 | 0.00062334 | 0.00035501 | 2.8434e-05 | 1.2383e-05 | 0.00019146 | 3.3559e-05 | 3.5005e-06 | 1.2491e-05 | 0 | 0 | 0 | 0.00011189 | 0.0046173 | 166.2673 | 160.0558 | 2.2419 | 0.004264 | 3.0318 | 0.1223 | 0.81129 | 1.1538e-08 | 3.8843e-11 | 0.0015098
| F.130.07.214 |  | kg | Slag from metallurgical grade silicon production {CH}¦ treatment of, inert material landfill ¦ Alloc Rec, S | 0.0010131 | 0.00018722 | 0.00030964 | 1.466e-05 | 0.00050159 | 0.00028198 | 2.5199e-05 | 7.3279e-06 | 0.00015164 | 2.8246e-05 | 2.4583e-06 | 1.0287e-05 | 0 | 0 | 0 | 4.3732e-06 | 0.0037155 | 154.4549 | 148.8027 | 3.9421 | 0.0013481 | 0.61084 | 0.081387 | 1.0165 | 8.9736e-09 | 3.2514e-11 | 0.0014385
| F.130.07.215 |  | kg | Slag from metallurgical grade silicon production {RoW}¦ treatment of, inert material landfill ¦ Alloc Rec, S | 0.0013721 | 0.0002374 | 0.00038694 | 0.00012438 | 0.00062334 | 0.00035501 | 2.8434e-05 | 1.2383e-05 | 0.00019146 | 3.3559e-05 | 3.5005e-06 | 1.2491e-05 | 0 | 0 | 0 | 0.00011189 | 0.0046173 | 166.2673 | 160.0558 | 2.2419 | 0.004264 | 3.0318 | 0.1223 | 0.81129 | 1.1538e-08 | 3.8843e-11 | 0.0015098
| F.130.07.216 |  | kg | Waste concrete {CH}¦ treatment of, inert material landfill ¦ Alloc Rec, S | 0.0010131 | 0.00018722 | 0.00030964 | 1.466e-05 | 0.00050159 | 0.00028198 | 2.5199e-05 | 7.3279e-06 | 0.00015164 | 2.8246e-05 | 2.4583e-06 | 1.0287e-05 | 0 | 0 | 0 | 4.3732e-06 | 0.0037155 | 154.4549 | 148.8027 | 3.9421 | 0.0013481 | 0.61084 | 0.081387 | 1.0165 | 8.9736e-09 | 3.2514e-11 | 0.0014385
| F.130.07.217 |  | kg | Waste concrete {Europe without Switzerland}¦ treatment of waste concrete, inert material landfill ¦ Alloc Rec, S | 0.0013721 | 0.0002374 | 0.00038694 | 0.00012438 | 0.00062334 | 0.00035501 | 2.8434e-05 | 1.2383e-05 | 0.00019146 | 3.3559e-05 | 3.5005e-06 | 1.2491e-05 | 0 | 0 | 0 | 0.00011189 | 0.0046173 | 166.2673 | 160.0558 | 2.2419 | 0.004264 | 3.0318 | 0.1223 | 0.81129 | 1.1538e-08 | 3.8843e-11 | 0.0015098
| F.130.07.218 |  | kg | Waste concrete {RoW}¦ treatment of, inert material landfill ¦ Alloc Rec, S | 0.0013721 | 0.0002374 | 0.00038694 | 0.00012438 | 0.00062334 | 0.00035501 | 2.8434e-05 | 1.2383e-05 | 0.00019146 | 3.3559e-05 | 3.5005e-06 | 1.2491e-05 | 0 | 0 | 0 | 0.00011189 | 0.0046173 | 166.2673 | 160.0558 | 2.2419 | 0.004264 | 3.0318 | 0.1223 | 0.81129 | 1.1538e-08 | 3.8843e-11 | 0.0015098
| F.130.07.219 |  | kg | Waste emulsion paint {CH}¦ treatment of, inert material landfill ¦ Alloc Rec, S | 0.0010131 | 0.00018722 | 0.00030964 | 1.466e-05 | 0.00050159 | 0.00028198 | 2.5199e-05 | 7.3279e-06 | 0.00015164 | 2.8246e-05 | 2.4583e-06 | 1.0287e-05 | 0 | 0 | 0 | 4.3732e-06 | 0.0037155 | 154.4549 | 148.8027 | 3.9421 | 0.0013481 | 0.61084 | 0.081387 | 1.0165 | 8.9736e-09 | 3.2514e-11 | 0.0014385
| F.130.07.220 |  | kg | Waste emulsion paint {Europe without Switzerland}¦ treatment of waste emulsion paint, inert material landfill ¦ Alloc Rec, S | 0.0013721 | 0.0002374 | 0.00038694 | 0.00012438 | 0.00062334 | 0.00035501 | 2.8434e-05 | 1.2383e-05 | 0.00019146 | 3.3559e-05 | 3.5005e-06 | 1.2491e-05 | 0 | 0 | 0 | 0.00011189 | 0.0046173 | 166.2673 | 160.0558 | 2.2419 | 0.004264 | 3.0318 | 0.1223 | 0.81129 | 1.1538e-08 | 3.8843e-11 | 0.0015098
| F.130.07.221 |  | kg | Waste emulsion paint {RoW}¦ treatment of, inert material landfill ¦ Alloc Rec, S | 0.0013721 | 0.0002374 | 0.00038694 | 0.00012438 | 0.00062334 | 0.00035501 | 2.8434e-05 | 1.2383e-05 | 0.00019146 | 3.3559e-05 | 3.5005e-06 | 1.2491e-05 | 0 | 0 | 0 | 0.00011189 | 0.0046173 | 166.2673 | 160.0558 | 2.2419 | 0.004264 | 3.0318 | 0.1223 | 0.81128 | 1.1538e-08 | 3.8843e-11 | 0.0015098
| F.130.07.222 |  | kg | Waste glass {CH}¦ treatment of, inert material landfill ¦ Alloc Rec, S | 0.0010131 | 0.00018722 | 0.00030964 | 1.466e-05 | 0.00050159 | 0.00028198 | 2.5199e-05 | 7.3279e-06 | 0.00015164 | 2.8246e-05 | 2.4583e-06 | 1.0287e-05 | 0 | 0 | 0 | 4.3732e-06 | 0.0037155 | 154.4549 | 148.8027 | 3.9421 | 0.0013481 | 0.61084 | 0.081387 | 1.0165 | 8.9736e-09 | 3.2514e-11 | 0.0014385
| F.130.07.223 |  | kg | Waste gypsum {CH}¦ treatment of, inert material landfill ¦ Alloc Rec, S | 0.0010131 | 0.00018722 | 0.00030964 | 1.466e-05 | 0.00050159 | 0.00028198 | 2.5199e-05 | 7.3279e-06 | 0.00015164 | 2.8246e-05 | 2.4583e-06 | 1.0287e-05 | 0 | 0 | 0 | 4.3732e-06 | 0.0037155 | 154.4549 | 148.8027 | 3.9421 | 0.0013481 | 0.61084 | 0.081387 | 1.0165 | 8.9736e-09 | 3.2514e-11 | 0.0014385
| F.130.07.224 |  | kg | Waste gypsum {Europe without Switzerland}¦ treatment of waste gypsum, inert material landfill ¦ Alloc Rec, S | 0.0013721 | 0.0002374 | 0.00038694 | 0.00012438 | 0.00062334 | 0.00035501 | 2.8434e-05 | 1.2383e-05 | 0.00019146 | 3.3559e-05 | 3.5005e-06 | 1.2491e-05 | 0 | 0 | 0 | 0.00011189 | 0.0046173 | 166.2673 | 160.0558 | 2.2419 | 0.004264 | 3.0318 | 0.1223 | 0.81129 | 1.1538e-08 | 3.8843e-11 | 0.0015098
| F.130.07.225 |  | kg | Waste gypsum {RoW}¦ treatment of waste gypsum, inert material landfill ¦ Alloc Rec, S | 0.0013721 | 0.0002374 | 0.00038694 | 0.00012438 | 0.00062334 | 0.00035501 | 2.8434e-05 | 1.2383e-05 | 0.00019146 | 3.3559e-05 | 3.5005e-06 | 1.2491e-05 | 0 | 0 | 0 | 0.00011189 | 0.0046173 | 166.2673 | 160.0558 | 2.2419 | 0.004264 | 3.0318 | 0.1223 | 0.81129 | 1.1538e-08 | 3.8843e-11 | 0.0015098
| F.130.07.226 |  | kg | Waste mineral wool, for final disposal {CH}¦ treatment of waste mineral wool, inert material landfill ¦ Alloc Rec, S | 0.0010131 | 0.00018722 | 0.00030964 | 1.466e-05 | 0.00050159 | 0.00028198 | 2.5199e-05 | 7.3279e-06 | 0.00015164 | 2.8246e-05 | 2.4583e-06 | 1.0287e-05 | 0 | 0 | 0 | 4.3732e-06 | 0.0037155 | 154.4549 | 148.8027 | 3.9421 | 0.0013481 | 0.61084 | 0.081387 | 1.0165 | 8.9736e-09 | 3.2514e-11 | 0.0014385
| F.130.07.227 |  | kg | Waste mineral wool, for final disposal {Europe without Switzerland}¦ treatment of waste mineral wool, inert material landfill ¦ Alloc Rec, S | 0.0013721 | 0.0002374 | 0.00038694 | 0.00012438 | 0.00062334 | 0.00035501 | 2.8434e-05 | 1.2383e-05 | 0.00019146 | 3.3559e-05 | 3.5005e-06 | 1.2491e-05 | 0 | 0 | 0 | 0.00011189 | 0.0046173 | 166.2673 | 160.0558 | 2.2419 | 0.004264 | 3.0318 | 0.1223 | 0.81129 | 1.1538e-08 | 3.8843e-11 | 0.0015098
| F.130.07.228 |  | kg | Waste mineral wool, for final disposal {RoW}¦ treatment of waste mineral wool, inert material landfill ¦ Alloc Rec, S | 0.0013721 | 0.0002374 | 0.00038694 | 0.00012438 | 0.00062334 | 0.00035501 | 2.8434e-05 | 1.2383e-05 | 0.00019146 | 3.3559e-05 | 3.5005e-06 | 1.2491e-05 | 0 | 0 | 0 | 0.00011189 | 0.0046173 | 166.2673 | 160.0558 | 2.2419 | 0.004264 | 3.0318 | 0.1223 | 0.81129 | 1.1538e-08 | 3.8843e-11 | 0.0015098
| F.130.07.229 |  | kg | Waste paint {CH}¦ treatment of, inert material landfill ¦ Alloc Rec, S | 0.0010131 | 0.00018722 | 0.00030964 | 1.466e-05 | 0.00050159 | 0.00028198 | 2.5199e-05 | 7.3279e-06 | 0.00015164 | 2.8246e-05 | 2.4583e-06 | 1.0287e-05 | 0 | 0 | 0 | 4.3732e-06 | 0.0037155 | 154.4549 | 148.8027 | 3.9421 | 0.0013481 | 0.61084 | 0.081387 | 1.0165 | 8.9736e-09 | 3.2514e-11 | 0.0014385
| F.130.07.230 |  | kg | Waste paint {Europe without Switzerland}¦ treatment of waste paint, inert material landfill ¦ Alloc Rec, S | 0.0013721 | 0.0002374 | 0.00038694 | 0.00012438 | 0.00062334 | 0.00035501 | 2.8434e-05 | 1.2383e-05 | 0.00019146 | 3.3559e-05 | 3.5005e-06 | 1.2491e-05 | 0 | 0 | 0 | 0.00011189 | 0.0046173 | 166.2673 | 160.0558 | 2.2419 | 0.004264 | 3.0318 | 0.1223 | 0.81129 | 1.1538e-08 | 3.8843e-11 | 0.0015098
| F.130.07.231 |  | kg | Waste paint {RoW}¦ treatment of, inert material landfill ¦ Alloc Rec, S | 0.0013721 | 0.0002374 | 0.00038694 | 0.00012438 | 0.00062334 | 0.00035501 | 2.8434e-05 | 1.2383e-05 | 0.00019146 | 3.3559e-05 | 3.5005e-06 | 1.2491e-05 | 0 | 0 | 0 | 0.00011189 | 0.0046173 | 166.2673 | 160.0558 | 2.2419 | 0.004264 | 3.0318 | 0.1223 | 0.81129 | 1.1538e-08 | 3.8843e-11 | 0.0015098
| F.130.07.232 |  | kg | Waste paperboard {CH}¦ treatment of, inert material landfill ¦ Alloc Rec, S | 0.0010131 | 0.00018722 | 0.00030964 | 1.466e-05 | 0.00050159 | 0.00028198 | 2.5199e-05 | 7.3279e-06 | 0.00015164 | 2.8246e-05 | 2.4583e-06 | 1.0287e-05 | 0 | 0 | 0 | 4.3732e-06 | 0.0037155 | 154.4549 | 148.8027 | 3.9421 | 0.0013481 | 0.61084 | 0.081387 | 1.0165 | 8.9736e-09 | 3.2514e-11 | 0.0014385
| F.130.07.233 |  | kg | Waste paperboard {Europe without Switzerland}¦ treatment of waste paperboard, inert material landfill ¦ Alloc Rec, S | 0.0013721 | 0.0002374 | 0.00038694 | 0.00012438 | 0.00062334 | 0.00035501 | 2.8434e-05 | 1.2383e-05 | 0.00019146 | 3.3559e-05 | 3.5005e-06 | 1.2491e-05 | 0 | 0 | 0 | 0.00011189 | 0.0046173 | 166.2673 | 160.0558 | 2.2419 | 0.004264 | 3.0318 | 0.1223 | 0.81129 | 1.1538e-08 | 3.8843e-11 | 0.0015098
| F.130.07.234 |  | kg | Waste paperboard {RoW}¦ treatment of, inert material landfill ¦ Alloc Rec, S | 0.0013721 | 0.0002374 | 0.00038694 | 0.00012438 | 0.00062334 | 0.00035501 | 2.8434e-05 | 1.2383e-05 | 0.00019146 | 3.3559e-05 | 3.5005e-06 | 1.2491e-05 | 0 | 0 | 0 | 0.00011189 | 0.0046173 | 166.2673 | 160.0558 | 2.2419 | 0.004264 | 3.0318 | 0.1223 | 0.81129 | 1.1538e-08 | 3.8843e-11 | 0.0015098
| F.130.07.235 |  | kg | Waste plastic plaster, for final disposal {CH}¦ treatment of waste plastic plaster, inert material landfill ¦ Alloc Rec, S | 0.0010131 | 0.00018722 | 0.00030964 | 1.466e-05 | 0.00050159 | 0.00028198 | 2.5199e-05 | 7.3279e-06 | 0.00015164 | 2.8246e-05 | 2.4583e-06 | 1.0287e-05 | 0 | 0 | 0 | 4.3732e-06 | 0.0037155 | 154.4549 | 148.8027 | 3.9421 | 0.0013481 | 0.61084 | 0.081387 | 1.0165 | 8.9736e-09 | 3.2514e-11 | 0.0014385
| F.130.07.236 |  | kg | Waste polyurethane {CH}¦ treatment of, inert material landfill ¦ Alloc Rec, S | 0.0010131 | 0.00018722 | 0.00030964 | 1.466e-05 | 0.00050159 | 0.00028198 | 2.5199e-05 | 7.3279e-06 | 0.00015164 | 2.8246e-05 | 2.4583e-06 | 1.0287e-05 | 0 | 0 | 0 | 4.3732e-06 | 0.0037155 | 154.4549 | 148.8027 | 3.9421 | 0.0013481 | 0.61084 | 0.081387 | 1.0165 | 8.9736e-09 | 3.2514e-11 | 0.0014385
| F.130.07.237 |  | kg | Waste polyurethane {Europe without Switzerland}¦ treatment of waste polyurethane, inert material landfill ¦ Alloc Rec, S | 0.0013721 | 0.0002374 | 0.00038694 | 0.00012438 | 0.00062334 | 0.00035501 | 2.8434e-05 | 1.2383e-05 | 0.00019146 | 3.3559e-05 | 3.5005e-06 | 1.2491e-05 | 0 | 0 | 0 | 0.00011189 | 0.0046173 | 166.2673 | 160.0558 | 2.2419 | 0.004264 | 3.0318 | 0.1223 | 0.81129 | 1.1538e-08 | 3.8843e-11 | 0.0015098
| F.130.07.238 |  | kg | Waste polyurethane {RoW}¦ treatment of, inert material landfill ¦ Alloc Rec, S | 0.0013721 | 0.0002374 | 0.00038694 | 0.00012438 | 0.00062334 | 0.00035501 | 2.8434e-05 | 1.2383e-05 | 0.00019146 | 3.3559e-05 | 3.5005e-06 | 1.2491e-05 | 0 | 0 | 0 | 0.00011189 | 0.0046173 | 166.2673 | 160.0558 | 2.2419 | 0.004264 | 3.0318 | 0.1223 | 0.81129 | 1.1538e-08 | 3.8843e-11 | 0.0015098
| F.130.07.239 |  | kg | Waste zeolite {CH}¦ treatment of, inert material landfill ¦ Alloc Rec, S | 0.0010131 | 0.00018722 | 0.00030964 | 1.466e-05 | 0.00050159 | 0.00028198 | 2.5199e-05 | 7.3279e-06 | 0.00015164 | 2.8246e-05 | 2.4583e-06 | 1.0287e-05 | 0 | 0 | 0 | 4.3732e-06 | 0.0037155 | 154.4549 | 148.8027 | 3.9421 | 0.0013481 | 0.61084 | 0.081387 | 1.0165 | 8.9736e-09 | 3.2514e-11 | 0.0014385
| F.130.07.240 |  | kg | Waste zeolite {RoW}¦ treatment of, inert material landfill ¦ Alloc Rec, S | 0.0013721 | 0.0002374 | 0.00038694 | 0.00012438 | 0.00062334 | 0.00035501 | 2.8434e-05 | 1.2383e-05 | 0.00019146 | 3.3559e-05 | 3.5005e-06 | 1.2491e-05 | 0 | 0 | 0 | 0.00011189 | 0.0046173 | 166.2673 | 160.0558 | 2.2419 | 0.004264 | 3.0318 | 0.1223 | 0.81129 | 1.1538e-08 | 3.8843e-11 | 0.0015098
| F.130.07.241 |  | kg |  | 0 | 0 | 0 | 0
| F.130.07.242 |  | kg | Ash from deinking sludge {CH}¦ treatment of, residual material landfill ¦ Alloc Rec, S | 0.057285 | 0.015873 | 0.0067404 | 0.00055082 | 0.03412 | 0.0047253 | 0.0003474 | 0.00018133 | 0.0019895 | 0.013702 | 0.0016677 | 0.00028288 | 0 | 0 | 0 | 0.00026794 | 0.25274 | 1.8348 | 1.3496 | 0.37736 | 3.6797e-05 | 0.019295 | 0.0052279 | 0.083344 | 3.7501e-07 | 1.0884e-09 | 0.0091848
| F.130.07.243 |  | kg | Ash from deinking sludge {RoW}¦ treatment of, residual material landfill ¦ Alloc Rec, S | 0.074369 | 0.019158 | 0.010303 | 0.0018263 | 0.043082 | 0.0080984 | 0.0005112 | 0.00017336 | 0.0049405 | 0.014044 | 0.0016936 | 0.00028999 | 0 | 0 | 0 | 0.0015363 | 0.31912 | 2.3722 | 2.1934 | 0.078539 | 0.00011844 | 0.036064 | 0.005917 | 0.058141 | 5.387e-07 | 1.4244e-09 | 0.016455
| F.130.07.244 |  | kg | Ash from paper production sludge {CH}¦ treatment of, residual material landfill ¦ Alloc Rec, S | 0.061861 | 0.057257 | 0.0038643 | 2.2713e-05 | 0.00071674 | 0.00038301 | 0.0029014 | 1.1295e-05 | 0.0001909 | 0.057055 | 0.00057984 | 1.5416e-05 | 0 | 0 | 0 | 7.2978e-06 | 0.0053092 | 0.26644 | 0.25465 | 0.0079228 | 2.5252e-06 | 0.0017687 | 0.00016582 | 0.0019296 | 1.5932e-07 | 1.0449e-10 | 0.0024597
| F.130.07.245 |  | kg | Ash from paper production sludge {Europe without Switzerland}¦ treatment of ash from paper production sludge, residual material landfill ¦ Alloc Rec, S | 0.06255 | 0.057354 | 0.0040153 | 0.00022897 | 0.00095214 | 0.00052578 | 0.0029075 | 2.5738e-05 | 0.00026308 | 0.057065 | 0.00058201 | 1.9462e-05 | 0 | 0 | 0 | 0.00020951 | 0.0070529 | 0.28753 | 0.27549 | 0.0045454 | 9.6488e-06 | 0.0057631 | 0.00023583 | 0.001482 | 1.6424e-07 | 1.1654e-10 | 0.0025725
| F.130.07.246 |  | kg | Ash from paper production sludge {RoW}¦ treatment of, residual material landfill ¦ Alloc Rec, S | 0.062593 | 0.057365 | 0.0040262 | 0.00022928 | 0.00097258 | 0.00053593 | 0.0029078 | 2.879e-05 | 0.00027077 | 0.057065 | 0.00058245 | 1.9493e-05 | 0 | 0 | 0 | 0.00020978 | 0.0072043 | 0.28839 | 0.27637 | 0.0043621 | 7.9253e-06 | 0.005939 | 0.0002185 | 0.0014951 | 1.6469e-07 | 1.1736e-10 | 0.0025738
| F.130.07.247 |  | kg | Average incineration residue {CH}¦ treatment of, residual material landfill ¦ Alloc Rec, S | 1.2725 | 1.2312 | 0.0066204 | 0.00055082 | 0.03412 | 0.0047253 | 0.00040558 | 0.00018133 | 0.0019895 | 1.229 | 0.0014895 | 0.00028288 | 0 | 0 | 0 | 0.00026794 | 0.25274 | 1.8348 | 1.3496 | 0.37736 | 3.6797e-05 | 0.019295 | 0.0052279 | 0.083344 | 3.6582e-06 | 1.1005e-09 | 0.0091848
| F.130.07.248 |  | kg | Average incineration residue {RoW}¦ treatment of, residual material landfill ¦ Alloc Rec, S | 1.2896 | 1.2345 | 0.010183 | 0.0018263 | 0.043082 | 0.0080984 | 0.00056938 | 0.00017336 | 0.0049405 | 1.2294 | 0.0015154 | 0.00028999 | 0 | 0 | 0 | 0.0015363 | 0.31912 | 2.3722 | 2.1934 | 0.078539 | 0.00011844 | 0.036064 | 0.005917 | 0.058141 | 3.8219e-06 | 1.4365e-09 | 0.016455
| F.130.07.249 |  | kg | Basic oxygen furnace waste {CH}¦ treatment of, residual material landfill ¦ Alloc Rec, S | 2.243 | 2.2025 | 0.0057911 | 0.00055082 | 0.03412 | 0.0047253 | 0.00050598 | 0.00018133 | 0.0019895 | 2.2003 | 0.00055977 | 0.00028288 | 0 | 0 | 0 | 0.00026794 | 0.25274 | 1.8348 | 1.3496 | 0.37736 | 3.6797e-05 | 0.019295 | 0.0052279 | 0.083344 | 6.3081e-06 | 1.1138e-09 | 0.0091848
| F.130.07.250 |  | kg | Basic oxygen furnace waste {RoW}¦ treatment of, residual material landfill ¦ Alloc Rec, S | 2.2601 | 2.2058 | 0.0093538 | 0.0018263 | 0.043082 | 0.0080984 | 0.00066977 | 0.00017336 | 0.0049405 | 2.2007 | 0.00058568 | 0.00028999 | 0 | 0 | 0 | 0.0015363 | 0.31912 | 2.3722 | 2.1934 | 0.078539 | 0.00011844 | 0.036064 | 0.005917 | 0.058141 | 6.4718e-06 | 1.4498e-09 | 0.016455
| F.130.07.251 |  | kg | Decarbonising waste {CH}¦ treatment of, residual material landfill ¦ Alloc Rec, S | 0.01348 | 0.011993 | 0.00074726 | 2.2713e-05 | 0.00071674 | 0.00038301 | 0.00030442 | 1.1295e-05 | 0.0001909 | 0.011791 | 5.9827e-05 | 1.5416e-05 | 0 | 0 | 0 | 7.2978e-06 | 0.0053092 | 0.26644 | 0.25465 | 0.0079228 | 2.5252e-06 | 0.0017687 | 0.00016582 | 0.0019296 | 4.1463e-08 | 7.0705e-11 | 0.0024597
| F.130.07.252 |  | kg | Decarbonising waste {RoW}¦ treatment of, residual material landfill ¦ Alloc Rec, S | 0.0142 | 0.012098 | 0.00090604 | 0.00022919 | 0.0009668 | 0.00053306 | 0.00031066 | 2.7927e-05 | 0.00026859 | 0.011801 | 6.2315e-05 | 1.9484e-05 | 0 | 0 | 0 | 0.00020971 | 0.0071615 | 0.28815 | 0.27612 | 0.0044139 | 8.4129e-06 | 0.0058892 | 0.0002234 | 0.0014914 | 4.6704e-08 | 8.3343e-11 | 0.0025734
| F.130.07.253 |  | kg | Drilling waste {CH}¦ treatment of, residual material landfill ¦ Alloc Rec, S | 0.030158 | 0.028874 | 0.00054396 | 2.2713e-05 | 0.00071674 | 0.00038301 | 4.1783e-05 | 1.1295e-05 | 0.0001909 | 0.028672 | 0.00011916 | 1.5416e-05 | 0 | 0 | 0 | 7.2978e-06 | 0.0053092 | 0.26644 | 0.25465 | 0.0079228 | 2.5252e-06 | 0.0017687 | 0.00016582 | 0.0019296 | 8.7147e-08 | 7.0763e-11 | 0.0024597
| F.130.07.254 |  | kg | Dross from Al electrolysis {CH}¦ treatment of dross from Al electrolysis, residual material landfill ¦ Alloc Rec, S | 0.016241 | 0.00024462 | 0.015257 | 2.2713e-05 | 0.00071674 | 0.00038301 | 0.0071782 | 1.1295e-05 | 0.0001909 | 4.2426e-05 | 0.0076956 | 1.5416e-05 | 0 | 0 | 0 | 7.2978e-06 | 0.0053092 | 0.26644 | 0.25465 | 0.0079228 | 2.5252e-06 | 0.0017687 | 0.00016582 | 0.0019296 | 1.2861e-08 | 7.0425e-11 | 0.0024597
| F.130.07.255 |  | kg | Dross from Al electrolysis {RoW}¦ treatment of dross from Al electrolysis, residual material landfill ¦ Alloc Rec, S | 0.016961 | 0.00034914 | 0.015416 | 0.00022919 | 0.0009668 | 0.00053306 | 0.0071845 | 2.7927e-05 | 0.00026859 | 5.2617e-05 | 0.0076981 | 1.9484e-05 | 0 | 0 | 0 | 0.00020971 | 0.0071615 | 0.28815 | 0.27612 | 0.0044139 | 8.4129e-06 | 0.0058892 | 0.0002234 | 0.0014914 | 1.8102e-08 | 8.3063e-11 | 0.0025734
| F.130.07.256 |  | kg | Dust, alloyed electric arc furnace steel {CH}¦ treatment of, residual material landfill ¦ Alloc Rec, S | 52.2987 | 52.2552 | 0.0088835 | 0.00055082 | 0.03412 | 0.0047253 | 0.00035021 | 0.00018133 | 0.0019895 | 52.253 | 0.003808 | 0.00028288 | 0 | 0 | 0 | 0.00026794 | 0.25274 | 1.8348 | 1.3496 | 0.37736 | 3.6797e-05 | 0.019295 | 0.0052279 | 0.083344 | 0.00014178 | 1.5129e-09 | 0.0091848
| F.130.07.257 |  | kg | Dust, alloyed electric arc furnace steel {RoW}¦ treatment of, residual material landfill ¦ Alloc Rec, S | 52.3158 | 52.2585 | 0.012446 | 0.0018263 | 0.043082 | 0.0080984 | 0.000514 | 0.00017336 | 0.0049405 | 52.2533 | 0.0038339 | 0.00028999 | 0 | 0 | 0 | 0.0015363 | 0.31912 | 2.3722 | 2.1934 | 0.078539 | 0.00011844 | 0.036064 | 0.005917 | 0.058141 | 0.00014194 | 1.8488e-09 | 0.016455
| F.130.07.258 |  | kg | Dust, unalloyed electric arc furnace steel {CH}¦ treatment of, residual material landfill ¦ Alloc Rec, S | 2.2803 | 2.2789 | 0.000675 | 2.2713e-05 | 0.00071674 | 0.00038301 | 4.2869e-05 | 1.1295e-05 | 0.0001909 | 2.2787 | 0.00024912 | 1.5416e-05 | 0 | 0 | 0 | 7.2978e-06 | 0.0053092 | 0.26644 | 0.25465 | 0.0079228 | 2.5252e-06 | 0.0017687 | 0.00016582 | 0.0019296 | 5.8655e-06 | 8.9221e-11 | 0.0024597
| F.130.07.259 |  | kg | Dust, unalloyed electric arc furnace steel {RoW}¦ treatment of, residual material landfill ¦ Alloc Rec, S | 2.281 | 2.279 | 0.00083379 | 0.00022919 | 0.0009668 | 0.00053306 | 4.9115e-05 | 2.7927e-05 | 0.00026859 | 2.2787 | 0.00025161 | 1.9484e-05 | 0 | 0 | 0 | 0.00020971 | 0.0071615 | 0.28815 | 0.27612 | 0.0044139 | 8.4129e-06 | 0.0058892 | 0.0002234 | 0.0014914 | 5.8707e-06 | 1.0186e-10 | 0.0025734
| F.130.07.260 |  | kg | Filter dust from Al electrolysis {CH}¦ treatment of filter dust from Al electrolysis, residual material landfill ¦ Alloc Rec, S | 0.086567 | 0.042729 | 0.0091765 | 0.00055065 | 0.03411 | 0.0047239 | 0.00037905 | 0.00018128 | 0.0019889 | 0.040559 | 0.0040735 | 0.00028279 | 0 | 0 | 0 | 0.00026786 | 0.25267 | 1.8343 | 1.3491 | 0.37725 | 3.6786e-05 | 0.019289 | 0.0052263 | 0.083319 | 4.4788e-07 | 1.0887e-09 | 0.009182
| F.130.07.261 |  | kg | Filter dust from Al electrolysis {RoW}¦ treatment of filter dust from Al electrolysis, residual material landfill ¦ Alloc Rec, S | 0.10365 | 0.046013 | 0.012738 | 0.0018257 | 0.043069 | 0.0080959 | 0.00054279 | 0.00017331 | 0.004939 | 0.040901 | 0.0040994 | 0.00028991 | 0 | 0 | 0 | 0.0015358 | 0.31903 | 2.3715 | 2.1928 | 0.078516 | 0.0001184 | 0.036054 | 0.0059152 | 0.058123 | 6.1152e-07 | 1.4245e-09 | 0.016451
| F.130.07.262 |  | kg | Green liquor dregs {CH}¦ treatment of, residual material landfill ¦ Alloc Rec, S | 0.45512 | 0.415 | 0.0054431 | 0.00055082 | 0.03412 | 0.0047253 | 0.00042069 | 0.00018133 | 0.0019895 | 0.41283 | 0.00029711 | 0.00028288 | 0 | 0 | 0 | 0.00026794 | 0.25274 | 1.8348 | 1.3496 | 0.37736 | 3.6797e-05 | 0.019295 | 0.0052279 | 0.083344 | 1.4581e-06 | 1.0917e-09 | 0.0091848
| F.130.07.263 |  | kg | Green liquor dregs {RoW}¦ treatment of, residual material landfill ¦ Alloc Rec, S | 0.4722 | 0.41829 | 0.0090059 | 0.0018263 | 0.043082 | 0.0080984 | 0.00058449 | 0.00017336 | 0.0049405 | 0.41317 | 0.00032303 | 0.00028999 | 0 | 0 | 0 | 0.0015363 | 0.31912 | 2.3722 | 2.1934 | 0.078539 | 0.00011844 | 0.036064 | 0.005917 | 0.058141 | 1.6218e-06 | 1.4277e-09 | 0.016455
| F.130.07.264 |  | kg | H3PO4 purification residue {CH}¦ treatment of H3PO4 purification residue, residual material landfill ¦ Alloc Rec, S | 0.91238 | 0.8722 | 0.0055112 | 0.00055082 | 0.03412 | 0.0047253 | 0.00042058 | 0.00018133 | 0.0019895 | 0.87003 | 0.00036528 | 0.00028288 | 0 | 0 | 0 | 0.00026794 | 0.25274 | 1.8348 | 1.3496 | 0.37736 | 3.6797e-05 | 0.019295 | 0.0052279 | 0.083344 | 2.6572e-06 | 1.0991e-09 | 0.0091848
| F.130.07.265 |  | kg | H3PO4 purification residue {RoW}¦ treatment of H3PO4 purification residue, residual material landfill ¦ Alloc Rec, S | 0.92946 | 0.87548 | 0.0090739 | 0.0018263 | 0.043082 | 0.0080984 | 0.00058437 | 0.00017336 | 0.0049405 | 0.87037 | 0.0003912 | 0.00028999 | 0 | 0 | 0 | 0.0015363 | 0.31912 | 2.3722 | 2.1934 | 0.078539 | 0.00011844 | 0.036064 | 0.005917 | 0.058141 | 2.8209e-06 | 1.4351e-09 | 0.016455
| F.130.07.266 |  | kg | Hard coal ash {AT}¦ treatment of, residual material landfill ¦ Alloc Rec, S | 0.04809 | 0.044781 | 0.0021279 | 0.00022897 | 0.00095214 | 0.00052578 | 4.1786e-05 | 2.5738e-05 | 0.00026308 | 0.044492 | 0.0015603 | 1.9462e-05 | 0 | 0 | 0 | 0.00020951 | 0.0070529 | 0.28753 | 0.27549 | 0.0045454 | 9.6488e-06 | 0.0057631 | 0.00023583 | 0.001482 | 1.282e-07 | 8.3158e-11 | 0.0025725
| F.130.07.267 |  | kg | Hard coal ash {BE}¦ treatment of, residual material landfill ¦ Alloc Rec, S | 0.087795 | 0.084817 | 0.0017968 | 0.00022897 | 0.00095214 | 0.00052578 | 4.3645e-05 | 2.5738e-05 | 0.00026308 | 0.084528 | 0.0012274 | 1.9462e-05 | 0 | 0 | 0 | 0.00020951 | 0.0070529 | 0.28753 | 0.27549 | 0.0045454 | 9.6488e-06 | 0.0057631 | 0.00023583 | 0.001482 | 2.3101e-07 | 8.3477e-11 | 0.0025725
| F.130.07.268 |  | kg | Hard coal ash {CZ}¦ treatment of, residual material landfill ¦ Alloc Rec, S | 0.021855 | 0.019423 | 0.001251 | 0.00022897 | 0.00095214 | 0.00052578 | 3.9605e-05 | 2.5738e-05 | 0.00026308 | 0.019134 | 0.00068559 | 1.9462e-05 | 0 | 0 | 0 | 0.00020951 | 0.0070529 | 0.28753 | 0.27549 | 0.0045454 | 9.6488e-06 | 0.0057631 | 0.00023583 | 0.001482 | 6.5327e-08 | 8.2768e-11 | 0.0025725
| F.130.07.269 |  | kg | Hard coal ash {DE}¦ treatment of, residual material landfill ¦ Alloc Rec, S | 0.08809 | 0.085114 | 0.0017947 | 0.00022897 | 0.00095214 | 0.00052578 | 4.4724e-05 | 2.5738e-05 | 0.00026308 | 0.084825 | 0.0012242 | 1.9462e-05 | 0 | 0 | 0 | 0.00020951 | 0.0070529 | 0.28753 | 0.27549 | 0.0045454 | 9.6488e-06 | 0.0057631 | 0.00023583 | 0.001482 | 2.1541e-07 | 8.3531e-11 | 0.0025725
| F.130.07.270 |  | kg | Hard coal ash {ES}¦ treatment of, residual material landfill ¦ Alloc Rec, S | 0.055079 | 0.052539 | 0.0013582 | 0.00022897 | 0.00095214 | 0.00052578 | 4.0127e-05 | 2.5738e-05 | 0.00026308 | 0.052251 | 0.00079232 | 1.9462e-05 | 0 | 0 | 0 | 0.00020951 | 0.0070529 | 0.28753 | 0.27549 | 0.0045454 | 9.6488e-06 | 0.0057631 | 0.00023583 | 0.001482 | 1.4179e-07 | 8.301e-11 | 0.0025725
| F.130.07.271 |  | kg | Hard coal ash {FR}¦ treatment of, residual material landfill ¦ Alloc Rec, S | 0.10035 | 0.097159 | 0.0020111 | 0.00022897 | 0.00095214 | 0.00052578 | 4.2816e-05 | 2.5738e-05 | 0.00026308 | 0.09687 | 0.0014425 | 1.9462e-05 | 0 | 0 | 0 | 0.00020951 | 0.0070529 | 0.28753 | 0.27549 | 0.0045454 | 9.6488e-06 | 0.0057631 | 0.00023583 | 0.001482 | 2.3818e-07 | 8.3499e-11 | 0.0025725
| F.130.07.272 |  | kg | Hard coal ash {HR}¦ treatment of, residual material landfill ¦ Alloc Rec, S | 0.10878 | 0.10557 | 0.0020259 | 0.00022897 | 0.00095214 | 0.00052578 | 4.1485e-05 | 2.5738e-05 | 0.00026308 | 0.10528 | 0.0014587 | 1.9462e-05 | 0 | 0 | 0 | 0.00020951 | 0.0070529 | 0.28753 | 0.27549 | 0.0045454 | 9.6488e-06 | 0.0057631 | 0.00023583 | 0.001482 | 2.4118e-07 | 8.3461e-11 | 0.0025725
| F.130.07.273 |  | kg | Hard coal ash {IT}¦ treatment of, residual material landfill ¦ Alloc Rec, S | 0.070122 | 0.067193 | 0.0017479 | 0.00022897 | 0.00095214 | 0.00052578 | 4.1834e-05 | 2.5738e-05 | 0.00026308 | 0.066904 | 0.0011803 | 1.9462e-05 | 0 | 0 | 0 | 0.00020951 | 0.0070529 | 0.28753 | 0.27549 | 0.0045454 | 9.6488e-06 | 0.0057631 | 0.00023583 | 0.001482 | 1.8663e-07 | 8.3256e-11 | 0.0025725
| F.130.07.274 |  | kg | Hard coal ash {NL}¦ treatment of, residual material landfill ¦ Alloc Rec, S | 0.095265 | 0.091949 | 0.0021353 | 0.00022897 | 0.00095214 | 0.00052578 | 4.3486e-05 | 2.5738e-05 | 0.00026308 | 0.09166 | 0.0015661 | 1.9462e-05 | 0 | 0 | 0 | 0.00020951 | 0.0070529 | 0.28753 | 0.27549 | 0.0045454 | 9.6488e-06 | 0.0057631 | 0.00023583 | 0.001482 | 2.4461e-07 | 8.355e-11 | 0.0025725
| F.130.07.275 |  | kg | Hard coal ash {PL}¦ treatment of, residual material landfill ¦ Alloc Rec, S | 0.058829 | 0.056122 | 0.0015258 | 0.00022897 | 0.00095214 | 0.00052578 | 3.9735e-05 | 2.5738e-05 | 0.00026308 | 0.055833 | 0.00096033 | 1.9462e-05 | 0 | 0 | 0 | 0.00020951 | 0.0070529 | 0.28753 | 0.27549 | 0.0045454 | 9.6488e-06 | 0.0057631 | 0.00023583 | 0.001482 | 1.3125e-07 | 8.2984e-11 | 0.0025725
| F.130.07.276 |  | kg | Hard coal ash {PT}¦ treatment of, residual material landfill ¦ Alloc Rec, S | 0.085598 | 0.082431 | 0.0019858 | 0.00022897 | 0.00095214 | 0.00052578 | 4.3099e-05 | 2.5738e-05 | 0.00026308 | 0.082143 | 0.0014169 | 1.9462e-05 | 0 | 0 | 0 | 0.00020951 | 0.0070529 | 0.28753 | 0.27549 | 0.0045454 | 9.6488e-06 | 0.0057631 | 0.00023583 | 0.001482 | 2.2605e-07 | 8.3486e-11 | 0.0025725
| F.130.07.277 |  | kg | Hard coal ash {RoW}¦ treatment of, residual material landfill ¦ Alloc Rec, S | 0.073898 | 0.071464 | 0.0016489 | 2.2874e-05 | 0.00076269 | 0.00040943 | 3.6255e-05 | 2.5493e-05 | 0.00019882 | 0.071239 | 0.0012032 | 1.5276e-05 | 0 | 0 | 0 | 7.5988e-06 | 0.0056496 | 0.26578 | 0.25554 | 0.0073076 | 2.2867e-06 | 0.00096273 | 0.00012395 | 0.0018411 | 1.8293e-07 | 7.2831e-11 | 0.0024235
| F.130.07.278 |  | kg | Hard coal ash {RoW}¦ treatment of, sanitary landfill ¦ Alloc Rec, S | 0.012873 | 0.0014244 | 0.0014523 | 0.00023936 | 0.0097574 | 0.00074069 | 7.5391e-05 | 2.4813e-05 | 0.00050803 | 0.00089156 | 0.00063617 | 4.8083e-05 | 0 | 0 | 0 | 0.00019128 | 0.072277 | 0.30357 | 0.28446 | 0.0092391 | 1.0968e-05 | 0.0055421 | 0.00059365 | 0.0037312 | 1.0644e-07 | 3.2417e-10 | 0.0024957
| F.130.07.279 |  | kg | Hard coal ash {SK}¦ treatment of, residual material landfill ¦ Alloc Rec, S | 0.074035 | 0.071352 | 0.0015023 | 0.00022897 | 0.00095214 | 0.00052578 | 4.0119e-05 | 2.5738e-05 | 0.00026308 | 0.071063 | 0.00093637 | 1.9462e-05 | 0 | 0 | 0 | 0.00020951 | 0.0070529 | 0.28753 | 0.27549 | 0.0045454 | 9.6488e-06 | 0.0057631 | 0.00023583 | 0.001482 | 1.935e-07 | 8.3187e-11 | 0.0025725
| F.130.07.280 |  | kg | Lead smelter slag {GLO}¦ treatment of, residual material landfill ¦ Alloc Rec, S | 0.39776 | 0.3958 | 0.00077139 | 0.00022745 | 0.00096469 | 0.0005318 | 4.5623e-05 | 2.7787e-05 | 0.00026794 | 0.3955 | 0.00019397 | 1.945e-05 | 0 | 0 | 0 | 0.000208 | 0.0071459 | 0.28797 | 0.27594 | 0.0044434 | 8.3633e-06 | 0.0058545 | 0.00022292 | 0.001495 | 2.4288e-07 | 8.4125e-11 | 0.0025725
| F.130.07.281 |  | kg | Nickel smelter slag {CH}¦ treatment of, residual material landfill ¦ Alloc Rec, S | 0.0015406 | 0.00037034 | 0.00043079 | 2.2713e-05 | 0.00071674 | 0.00038301 | 3.2758e-05 | 1.1295e-05 | 0.0001909 | 0.00016815 | 1.5019e-05 | 1.5416e-05 | 0 | 0 | 0 | 7.2978e-06 | 0.0053092 | 0.26644 | 0.25465 | 0.0079228 | 2.5252e-06 | 0.0017687 | 0.00016582 | 0.0019296 | 1.2949e-08 | 7.0477e-11 | 0.0024597
| F.130.07.282 |  | kg | Nickel smelter slag {RoW}¦ treatment of, residual material landfill ¦ Alloc Rec, S | 0.0022604 | 0.00047486 | 0.00058957 | 0.00022919 | 0.0009668 | 0.00053306 | 3.9004e-05 | 2.7927e-05 | 0.00026859 | 0.00017834 | 1.7507e-05 | 1.9484e-05 | 0 | 0 | 0 | 0.00020971 | 0.0071615 | 0.28815 | 0.27612 | 0.0044139 | 8.4129e-06 | 0.0058892 | 0.0002234 | 0.0014914 | 1.8191e-08 | 8.3115e-11 | 0.0025734
| F.130.07.283 |  | kg | Non-sulfidic overburden, off-site {GLO}¦ treatment of ¦ Alloc Rec, S | 0 | 0 | 0 | 0 | 0 | 0 | 0 | 0 | 0 | 0 | 0 | 0 | 0 | 0 | 0 | 0 | 0 | 0 | 0 | 0 | 0 | 0 | 0 | 0 | 0 | 4.2962e-11 | 0
| F.130.07.284 |  | kg | Non-sulfidic tailing, off-site {GLO}¦ treatment of ¦ Alloc Rec, S | 0 | 0 | 0 | 0 | 0 | 0 | 0 | 0 | 0 | 0 | 0 | 0 | 0 | 0 | 0 | 0 | 0 | 0 | 0 | 0 | 0 | 0 | 0 | 0 | 0 | 4.2962e-11 | 0
| F.130.07.285 |  | kg | Pollutant from rail ballast {CH}¦ treatment of, residual material landfill ¦ Alloc Rec, S | 2.0685 | 2.0284 | 0.005493 | 0.00055082 | 0.03412 | 0.0047253 | 0.0003474 | 0.00018133 | 0.0019895 | 2.0262 | 0.00042021 | 0.00028288 | 0 | 0 | 0 | 0.00026794 | 0.25274 | 1.8348 | 1.3496 | 0.37736 | 3.6797e-05 | 0.019295 | 0.0052279 | 0.083344 | 5.8033e-06 | 1.1047e-09 | 0.0091848
| F.130.07.286 |  | kg | Pollutant from rail ballast {RoW}¦ treatment of, residual material landfill ¦ Alloc Rec, S | 2.0856 | 2.0316 | 0.0090557 | 0.0018263 | 0.043082 | 0.0080984 | 0.0005112 | 0.00017336 | 0.0049405 | 2.0265 | 0.00044613 | 0.00028999 | 0 | 0 | 0 | 0.0015363 | 0.31912 | 2.3722 | 2.1934 | 0.078539 | 0.00011844 | 0.036064 | 0.005917 | 0.058141 | 5.967e-06 | 1.4407e-09 | 0.016455
| F.130.07.287 |  | kg | Redmud from bauxite digestion {CH}¦ treatment of, residual material landfill ¦ Alloc Rec, S | 0.42265 | 0.42051 | 0.0014099 | 2.2713e-05 | 0.00071674 | 0.00038301 | 4.0832e-05 | 1.1295e-05 | 0.0001909 | 0.4203 | 0.00098611 | 1.5416e-05 | 0 | 0 | 0 | 7.2978e-06 | 0.0053092 | 0.26644 | 0.25465 | 0.0079228 | 2.5252e-06 | 0.0017687 | 0.00016582 | 0.0019296 | 1.1287e-06 | 7.4321e-11 | 0.0024597
| F.130.07.288 |  | kg | Redmud from bauxite digestion {RoW}¦ treatment of, residual material landfill ¦ Alloc Rec, S | 0.42337 | 0.42061 | 0.0015687 | 0.00022919 | 0.0009668 | 0.00053306 | 4.7077e-05 | 2.7927e-05 | 0.00026859 | 0.42031 | 0.00098859 | 1.9484e-05 | 0 | 0 | 0 | 0.00020971 | 0.0071615 | 0.28815 | 0.27612 | 0.0044139 | 8.4129e-06 | 0.0058892 | 0.0002234 | 0.0014914 | 1.1339e-06 | 8.6959e-11 | 0.0025734
| F.130.07.289 |  | kg | Refractory spent pot liner from Al electrolysis {CH}¦ treatment of refractory spent pot liner from Al electrolysis, residual material landfill ¦ Alloc Rec, S | 0.057679 | 0.015333 | 0.0076582 | 0.00055108 | 0.034137 | 0.0047276 | 0.00046307 | 0.00018142 | 0.0019905 | 0.013161 | 0.0024676 | 0.00028301 | 0 | 0 | 0 | 0.00026807 | 0.25286 | 1.8357 | 1.3502 | 0.37754 | 3.6815e-05 | 0.019304 | 0.0052304 | 0.083384 | 3.7371e-07 | 1.089e-09 | 0.0091892
| F.130.07.290 |  | kg | Refractory spent pot liner from Al electrolysis {RoW}¦ treatment of refractory spent pot liner from Al electrolysis, residual material landfill ¦ Alloc Rec, S | 0.074771 | 0.018619 | 0.011223 | 0.0018272 | 0.043102 | 0.0081022 | 0.00062695 | 0.00017344 | 0.0049429 | 0.013503 | 0.0024935 | 0.00029013 | 0 | 0 | 0 | 0.001537 | 0.31928 | 2.3733 | 2.1945 | 0.078577 | 0.0001185 | 0.036082 | 0.0059198 | 0.058169 | 5.3747e-07 | 1.4251e-09 | 0.016463
| F.130.07.291 |  | kg | Residue from Na-dichromate production {CH}¦ treatment of residue from Na-dichromate production, residual material landfill ¦ Alloc Rec, S | 24.915 | 24.8722 | 0.0080475 | 0.00055082 | 0.03412 | 0.0047253 | 0.00035167 | 0.00018133 | 0.0019895 | 24.8701 | 0.0029705 | 0.00028288 | 0 | 0 | 0 | 0.00026794 | 0.25274 | 1.8348 | 1.3496 | 0.37736 | 3.6797e-05 | 0.019295 | 0.0052279 | 0.083344 | 6.7818e-05 | 1.2904e-09 | 0.0091848
| F.130.07.292 |  | kg | Residue from Na-dichromate production {RoW}¦ treatment of residue from Na-dichromate production, residual material landfill ¦ Alloc Rec, S | 24.932 | 24.8755 | 0.01161 | 0.0018263 | 0.043082 | 0.0080984 | 0.00051546 | 0.00017336 | 0.0049405 | 24.8704 | 0.0029964 | 0.00028999 | 0 | 0 | 0 | 0.0015363 | 0.31912 | 2.3722 | 2.1934 | 0.078539 | 0.00011844 | 0.036064 | 0.005917 | 0.058141 | 6.7982e-05 | 1.6264e-09 | 0.016455
| F.130.07.293 |  | kg | Residue from rutile production, synthetic, 56% water {GLO}¦ treatment of, residual material landfill ¦ Alloc Rec, S | 0.0023491 | 0.00054499 | 0.00060941 | 0.00022816 | 0.00096658 | 0.00053286 | 6.4883e-05 | 2.782e-05 | 0.00026843 | 0.00024873 | 1.1658e-05 | 1.9498e-05 | 0 | 0 | 0 | 0.00020867 | 0.0071598 | 0.28874 | 0.27668 | 0.0044562 | 8.3869e-06 | 0.0058723 | 0.00022352 | 0.0014992 | 1.8232e-08 | 8.3403e-11 | 0.0025795
| F.130.07.294 |  | kg | Residue from TiO2 production, chloride process {CH}¦ treatment of residue from TiO2 production, chloride process, residual material landfill ¦ Alloc Rec, S | 0.0016333 | 0.00044107 | 0.00045153 | 2.2766e-05 | 0.00071796 | 0.00038367 | 5.8671e-05 | 1.1319e-05 | 0.00019116 | 0.0002386 | 9.187e-06 | 1.545e-05 | 0 | 0 | 0 | 7.3161e-06 | 0.0053182 | 0.26714 | 0.25532 | 0.007945 | 2.5309e-06 | 0.0017706 | 0.00016612 | 0.0019349 | 1.302e-08 | 7.0836e-11 | 0.0024662
| F.130.07.295 |  | kg | Residue from TiO2 production, chloride process {RoW}¦ treatment of residue from TiO2 production, chloride process, residual material landfill ¦ Alloc Rec, S | 0.0023552 | 0.00054587 | 0.00061075 | 0.00022991 | 0.00096869 | 0.00053413 | 6.4936e-05 | 2.796e-05 | 0.00026909 | 0.00024882 | 1.1679e-05 | 1.9532e-05 | 0 | 0 | 0 | 0.00021038 | 0.0071755 | 0.28893 | 0.27687 | 0.0044266 | 8.4367e-06 | 0.0059071 | 0.00022401 | 0.0014955 | 1.8276e-08 | 8.351e-11 | 0.0025804
| F.130.07.296 |  | kg | Residue from TiO2 production, sulfate process {CH}¦ treatment of residue from TiO2 production, sulfate process, residual material landfill ¦ Alloc Rec, S | 0.055734 | 0.015521 | 0.0055422 | 0.00055079 | 0.03412 | 0.004725 | 0.00034738 | 0.00018132 | 0.0019894 | 0.01335 | 0.00046984 | 0.00028286 | 0 | 0 | 0 | 0.00026793 | 0.25274 | 1.8345 | 1.3492 | 0.37735 | 3.6794e-05 | 0.019294 | 0.0052277 | 0.083341 | 3.7352e-07 | 1.0884e-09 | 0.0091815
| F.130.07.297 |  | kg | Residue from TiO2 production, sulfate process {RoW}¦ treatment of residue from TiO2 production, sulfate process, residual material landfill ¦ Alloc Rec, S | 0.072817 | 0.018806 | 0.0091048 | 0.0018259 | 0.043081 | 0.0080978 | 0.00051117 | 0.00017334 | 0.0049403 | 0.013692 | 0.00049576 | 0.00028997 | 0 | 0 | 0 | 0.001536 | 0.31912 | 2.3718 | 2.1931 | 0.078533 | 0.00011843 | 0.036056 | 0.0059167 | 0.058139 | 5.3719e-07 | 1.4243e-09 | 0.016452
| F.130.07.298 |  | kg | Salt tailing from potash mine {CH}¦ treatment of, residual material landfill ¦ Alloc Rec, S | 0.0014031 | 0.00024462 | 0.00041905 | 2.2713e-05 | 0.00071674 | 0.00038301 | 3.1895e-05 | 1.1295e-05 | 0.0001909 | 4.2426e-05 | 4.1405e-06 | 1.5416e-05 | 0 | 0 | 0 | 7.2978e-06 | 0.0053092 | 0.26644 | 0.25465 | 0.0079228 | 2.5252e-06 | 0.0017687 | 0.00016582 | 0.0019296 | 1.2861e-08 | 7.0425e-11 | 0.0024597
| F.130.07.299 |  | kg | Salt tailing from potash mine {RoW}¦ treatment of, residual material landfill ¦ Alloc Rec, S | 0.002123 | 0.00034914 | 0.00057783 | 0.00022919 | 0.0009668 | 0.00053306 | 3.8141e-05 | 2.7927e-05 | 0.00026859 | 5.2617e-05 | 6.6282e-06 | 1.9484e-05 | 0 | 0 | 0 | 0.00020971 | 0.0071615 | 0.28815 | 0.27612 | 0.0044139 | 8.4129e-06 | 0.0058892 | 0.0002234 | 0.0014914 | 1.8102e-08 | 8.3063e-11 | 0.0025734
| F.130.07.300 |  | kg | Slag, unalloyed electric arc furnace steel {CH}¦ treatment of, residual material landfill ¦ Alloc Rec, S | 5.7684 | 5.7665 | 0.0011341 | 2.2713e-05 | 0.00071674 | 0.00038301 | 3.9149e-05 | 1.1295e-05 | 0.0001909 | 5.7663 | 0.00071194 | 1.5416e-05 | 0 | 0 | 0 | 7.2978e-06 | 0.0053092 | 0.26644 | 0.25465 | 0.0079228 | 2.5252e-06 | 0.0017687 | 0.00016582 | 0.0019296 | 1.5659e-05 | 1.1794e-10 | 0.0024597
| F.130.07.301 |  | kg | Slag, unalloyed electric arc furnace steel {RoW}¦ treatment of, residual material landfill ¦ Alloc Rec, S | 5.7691 | 5.7666 | 0.0012929 | 0.00022919 | 0.0009668 | 0.00053306 | 4.5395e-05 | 2.7927e-05 | 0.00026859 | 5.7663 | 0.00071442 | 1.9484e-05 | 0 | 0 | 0 | 0.00020971 | 0.0071615 | 0.28815 | 0.27612 | 0.0044139 | 8.4129e-06 | 0.0058892 | 0.0002234 | 0.0014914 | 1.5664e-05 | 1.3058e-10 | 0.0025734
| F.130.07.302 |  | kg | Sludge from steel rolling {CH}¦ treatment of, residual material landfill ¦ Alloc Rec, S | 1.7798 | 1.7395 | 0.0055595 | 0.00055082 | 0.03412 | 0.0047253 | 0.00034988 | 0.00018133 | 0.0019895 | 1.7374 | 0.00048425 | 0.00028288 | 0 | 0 | 0 | 0.00026794 | 0.25274 | 1.8348 | 1.3496 | 0.37736 | 3.6797e-05 | 0.019295 | 0.0052279 | 0.083344 | 5.0514e-06 | 1.1026e-09 | 0.0091848
| F.130.07.303 |  | kg | Sludge from steel rolling {RoW}¦ treatment of, residual material landfill ¦ Alloc Rec, S | 1.7968 | 1.7428 | 0.0091222 | 0.0018263 | 0.043082 | 0.0080984 | 0.00051368 | 0.00017336 | 0.0049405 | 1.7377 | 0.00051017 | 0.00028999 | 0 | 0 | 0 | 0.0015363 | 0.31912 | 2.3722 | 2.1934 | 0.078539 | 0.00011844 | 0.036064 | 0.005917 | 0.058141 | 5.2151e-06 | 1.4385e-09 | 0.016455
| F.130.07.304 |  | kg | Sludge, NaCl electrolysis {CH}¦ treatment of sludge, NaCl electrolysis, residual material landfill ¦ Alloc Rec, S | 0.05534 | 0.015325 | 0.0053435 | 0.00055082 | 0.03412 | 0.0047253 | 0.0003474 | 0.00018133 | 0.0019895 | 0.013154 | 0.00027081 | 0.00028288 | 0 | 0 | 0 | 0.00026794 | 0.25274 | 1.8348 | 1.3496 | 0.37736 | 3.6797e-05 | 0.019295 | 0.0052279 | 0.083344 | 3.7354e-07 | 1.0884e-09 | 0.0091848
| F.130.07.305 |  | kg | Sludge, NaCl electrolysis {RoW}¦ treatment of sludge, NaCl electrolysis, residual material landfill ¦ Alloc Rec, S | 0.072425 | 0.01861 | 0.0089063 | 0.0018263 | 0.043082 | 0.0080984 | 0.0005112 | 0.00017336 | 0.0049405 | 0.013496 | 0.00029672 | 0.00028999 | 0 | 0 | 0 | 0.0015363 | 0.31912 | 2.3722 | 2.1934 | 0.078539 | 0.00011844 | 0.036064 | 0.005917 | 0.058141 | 5.3723e-07 | 1.4244e-09 | 0.016455
| F.130.07.306 |  | kg | Sludge, NaCl electrolysis Hg {CH}¦ treatment of sludge, NaCl electrolysis Hg, residual material landfill ¦ Alloc Rec, S | 0.055341 | 0.015326 | 0.0053435 | 0.00055082 | 0.03412 | 0.0047253 | 0.0003474 | 0.00018133 | 0.0019895 | 0.013155 | 0.00027081 | 0.00028288 | 0 | 0 | 0 | 0.00026794 | 0.25274 | 1.8348 | 1.3496 | 0.37736 | 3.6797e-05 | 0.019295 | 0.0052279 | 0.083344 | 3.7362e-07 | 1.0884e-09 | 0.0091848
| F.130.07.307 |  | kg | Sludge, NaCl electrolysis Hg {RoW}¦ treatment of sludge, NaCl electrolysis Hg, residual material landfill ¦ Alloc Rec, S | 0.072425 | 0.018611 | 0.0089063 | 0.0018263 | 0.043082 | 0.0080984 | 0.0005112 | 0.00017336 | 0.0049405 | 0.013497 | 0.00029673 | 0.00028999 | 0 | 0 | 0 | 0.0015363 | 0.31912 | 2.3722 | 2.1934 | 0.078539 | 0.00011844 | 0.036064 | 0.005917 | 0.058141 | 5.3731e-07 | 1.4244e-09 | 0.016455
| F.130.07.308 |  | kg | Sludge, pig iron production {CH}¦ market for sludge, pig iron production ¦ Alloc Rec, S | 0.052813 | 0.014489 | 0.0053925 | 0.00053198 | 0.0324 | 0.0045665 | 0.0004153 | 0.0001737 | 0.0019567 | 0.012358 | 0.00041068 | 0.00027556 | 0 | 0 | 0 | 0.00025642 | 0.24 | 1.7803 | 1.3211 | 0.35625 | 3.7009e-05 | 0.018438 | 0.0049565 | 0.079454 | 3.5766e-07 | 1.0385e-09 | 0.0091331
| F.130.07.309 |  | kg | Sludge, pig iron production {CH}¦ treatment of, residual material landfill ¦ Alloc Rec, S | 0.055588 | 0.015325 | 0.0055912 | 0.00055082 | 0.03412 | 0.0047253 | 0.00043056 | 0.00018133 | 0.0019895 | 0.013154 | 0.00043532 | 0.00028288 | 0 | 0 | 0 | 0.00026794 | 0.25274 | 1.8348 | 1.3496 | 0.37736 | 3.6797e-05 | 0.019295 | 0.0052279 | 0.083344 | 3.7548e-07 | 1.0889e-09 | 0.0091848
| F.130.07.310 |  | kg | Sludge, pig iron production {Europe without Switzerland}¦ market for sludge, pig iron production ¦ Alloc Rec, S | 0.055972 | 0.013818 | 0.0067021 | 0.0014268 | 0.034025 | 0.0058569 | 0.00047091 | 0.00013938 | 0.0026046 | 0.011074 | 0.00037428 | 0.0002445 | 0 | 0 | 0 | 0.0011823 | 0.25203 | 1.9969 | 1.7627 | 0.14471 | 6.8794e-05 | 0.036119 | 0.0096267 | 0.0437 | 3.9553e-07 | 1.1212e-09 | 0.013482
| F.130.07.311 |  | kg | Sludge, pig iron production {RoW}¦ treatment of, residual material landfill ¦ Alloc Rec, S | 0.073222 | 0.018811 | 0.0092782 | 0.0018371 | 0.043296 | 0.0082181 | 0.00059793 | 0.0001754 | 0.0051386 | 0.013497 | 0.00046216 | 0.00029048 | 0 | 0 | 0 | 0.0015466 | 0.32071 | 2.372 | 2.2042 | 0.068324 | 0.00012161 | 0.035343 | 0.0053076 | 0.058705 | 5.4587e-07 | 1.433e-09 | 0.016511
| F.130.07.312 |  | kg | Spent catalyst base from ethyleneoxide production {CH}¦ treatment of, residual material landfill ¦ Alloc Rec, S | 0.0073478 | 0.00024462 | 0.0063638 | 2.2713e-05 | 0.00071674 | 0.00038301 | 3.1895e-05 | 1.1295e-05 | 0.0001909 | 4.2426e-05 | 0.0059489 | 1.5416e-05 | 0 | 0 | 0 | 7.2978e-06 | 0.0053092 | 0.26644 | 0.25465 | 0.0079228 | 2.5252e-06 | 0.0017687 | 0.00016582 | 0.0019296 | 1.2861e-08 | 7.0425e-11 | 0.0024597
| F.130.07.313 |  | kg | Spent catalyst base from ethyleneoxide production {RoW}¦ treatment of, residual material landfill ¦ Alloc Rec, S | 0.0080677 | 0.00034914 | 0.0065225 | 0.00022919 | 0.0009668 | 0.00053306 | 3.8141e-05 | 2.7927e-05 | 0.00026859 | 5.2617e-05 | 0.0059513 | 1.9484e-05 | 0 | 0 | 0 | 0.00020971 | 0.0071615 | 0.28815 | 0.27612 | 0.0044139 | 8.4129e-06 | 0.0058892 | 0.0002234 | 0.0014914 | 1.8103e-08 | 8.3063e-11 | 0.0025734
| F.130.07.314 |  | kg | Spent Formox catalyst base from formaldehyde production {CH}¦ treatment of spent Formox catalyst base from formaldehyde production, residual material landfill ¦ Alloc Rec, S | 0.0014039 | 0.00024462 | 0.00041986 | 2.2713e-05 | 0.00071674 | 0.00038301 | 3.1895e-05 | 1.1295e-05 | 0.0001909 | 4.2426e-05 | 4.956e-06 | 1.5416e-05 | 0 | 0 | 0 | 7.2978e-06 | 0.0053092 | 0.26644 | 0.25465 | 0.0079228 | 2.5252e-06 | 0.0017687 | 0.00016582 | 0.0019296 | 1.296e-08 | 7.0429e-11 | 0.0024597
| F.130.07.315 |  | kg | Spent Formox catalyst base from formaldehyde production {RoW}¦ treatment of spent Formox catalyst base from formaldehyde production, residual material landfill ¦ Alloc Rec, S | 0.0021238 | 0.00034914 | 0.00057865 | 0.00022919 | 0.0009668 | 0.00053306 | 3.8141e-05 | 2.7927e-05 | 0.00026859 | 5.2617e-05 | 7.4436e-06 | 1.9484e-05 | 0 | 0 | 0 | 0.00020971 | 0.0071615 | 0.28815 | 0.27612 | 0.0044139 | 8.4129e-06 | 0.0058892 | 0.0002234 | 0.0014914 | 1.8201e-08 | 8.3066e-11 | 0.0025734
| F.130.07.316 |  | kg | Spoil from hard coal mining {GLO}¦ treatment of, in surface landfill ¦ Alloc Rec, S | 0.00036062 | 2.5444e-05 | 0.00033518 | 0 | 0 | 0 | 0.00033015 | 0 | 0 | 2.5444e-05 | 5.0238e-06 | 0 | 0 | 0 | 0 | 0 | 0 | 0 | 0 | 0 | 0 | 0 | 0 | 0 | 1.2116e-10 | 1.5867e-11 | 0
| F.130.07.317 |  | kg | Spoil from lignite mining {GLO}¦ treatment of, in surface landfill ¦ Alloc Rec, S | 0.0003003 | 2.1188e-05 | 0.00027911 | 0 | 0 | 0 | 0.00027493 | 0 | 0 | 2.1188e-05 | 4.1835e-06 | 0 | 0 | 0 | 0 | 0 | 0 | 0 | 0 | 0 | 0 | 0 | 0 | 0 | 1.0089e-10 | 1.3212e-11 | 0
| F.130.07.318 |  | kg | Sulfidic tailing, off-site {GLO}¦ treatment of ¦ Alloc Rec, S | 0.0025776 | 4.262e-05 | 0.002535 | 0 | 0 | 0 | 0.0024859 | 0 | 0 | 4.262e-05 | 4.9145e-05 | 0 | 0 | 0 | 0 | 0 | 0 | 0 | 0 | 0 | 0 | 0 | 0 | 0 | 1.2888e-09 | 1.2735e-10 | 0
| F.130.07.319 |  | kg | Waste cement, hydrated {CH}¦ treatment of, residual material landfill ¦ Alloc Rec, S | 0.014332 | 0.01302 | 0.00057222 | 2.2713e-05 | 0.00071674 | 0.00038301 | 3.3001e-05 | 1.1295e-05 | 0.0001909 | 0.012818 | 0.00015621 | 1.5416e-05 | 0 | 0 | 0 | 7.2978e-06 | 0.0053092 | 0.26644 | 0.25465 | 0.0079228 | 2.5252e-06 | 0.0017687 | 0.00016582 | 0.0019296 | 4.4644e-08 | 7.0583e-11 | 0.0024597
| F.130.07.320 |  | kg | Waste cement, hydrated {Europe without Switzerland}¦ treatment of waste cement, hydrated, residual material landfill ¦ Alloc Rec, S | 0.015021 | 0.013117 | 0.00072319 | 0.00022897 | 0.00095214 | 0.00052578 | 3.9025e-05 | 2.5738e-05 | 0.00026308 | 0.012828 | 0.00015838 | 1.9462e-05 | 0 | 0 | 0 | 0.00020951 | 0.0070529 | 0.28753 | 0.27549 | 0.0045454 | 9.6488e-06 | 0.0057631 | 0.00023583 | 0.001482 | 4.9562e-08 | 8.2628e-11 | 0.0025725
| F.130.07.321 |  | kg | Waste cement, hydrated {RoW}¦ treatment of, residual material landfill ¦ Alloc Rec, S | 0.015064 | 0.013128 | 0.00073409 | 0.00022928 | 0.00097258 | 0.00053593 | 3.9334e-05 | 2.879e-05 | 0.00027077 | 0.012828 | 0.00015882 | 1.9493e-05 | 0 | 0 | 0 | 0.00020978 | 0.0072043 | 0.28839 | 0.27637 | 0.0043621 | 7.9253e-06 | 0.005939 | 0.0002185 | 0.0014951 | 5.0013e-08 | 8.3454e-11 | 0.0025738
| F.130.07.322 |  | kg | Waste frit from cathode ray tube production {CH}¦ treatment of, residual material landfill ¦ Alloc Rec, S | 0.055342 | 0.015326 | 0.005345 | 0.00055082 | 0.03412 | 0.0047253 | 0.0003474 | 0.00018133 | 0.0019895 | 0.013155 | 0.00027225 | 0.00028288 | 0 | 0 | 0 | 0.00026794 | 0.25274 | 1.8348 | 1.3496 | 0.37736 | 3.6797e-05 | 0.019295 | 0.0052279 | 0.083344 | 3.7776e-07 | 1.0888e-09 | 0.0091848
| F.130.07.323 |  | kg | Waste frit from cathode ray tube production {RoW}¦ treatment of, residual material landfill ¦ Alloc Rec, S | 0.072427 | 0.018611 | 0.0089077 | 0.0018263 | 0.043082 | 0.0080984 | 0.0005112 | 0.00017336 | 0.0049405 | 0.013497 | 0.00029817 | 0.00028999 | 0 | 0 | 0 | 0.0015363 | 0.31912 | 2.3722 | 2.1934 | 0.078539 | 0.00011844 | 0.036064 | 0.005917 | 0.058141 | 5.4145e-07 | 1.4248e-09 | 0.016455
| F.130.07.324 |  | kg | Waste, from silicon wafer production, inorganic {CH}¦ treatment of, residual material landfill ¦ Alloc Rec, S | 0.055348 | 0.015325 | 0.0053514 | 0.00055082 | 0.03412 | 0.0047253 | 0.00035528 | 0.00018133 | 0.0019895 | 0.013154 | 0.00027074 | 0.00028288 | 0 | 0 | 0 | 0.00026794 | 0.25274 | 1.8348 | 1.3496 | 0.37736 | 3.6797e-05 | 0.019295 | 0.0052279 | 0.083344 | 3.7353e-07 | 1.0884e-09 | 0.0091848
| F.130.07.325 |  | kg | Waste, from silicon wafer production, inorganic {RoW}¦ treatment of, residual material landfill ¦ Alloc Rec, S | 0.072432 | 0.01861 | 0.0089141 | 0.0018263 | 0.043082 | 0.0080984 | 0.00051908 | 0.00017336 | 0.0049405 | 0.013496 | 0.00029665 | 0.00028999 | 0 | 0 | 0 | 0.0015363 | 0.31912 | 2.3722 | 2.1934 | 0.078539 | 0.00011844 | 0.036064 | 0.005917 | 0.058141 | 5.3721e-07 | 1.4244e-09 | 0.016455
| F.130.07.326 |  | kg |  | 0 | 0 | 0 | 0
| F.130.07.327 |  | kg | Hard coal ash {CH}¦ treatment of, sanitary landfill ¦ Alloc Rec, S | 0.011765 | 0.0011998 | 0.0012048 | 6.0318e-05 | 0.0093002 | 0.00050634 | 6.594e-05 | 1.4373e-05 | 0.00030392 | 0.00088148 | 0.00063256 | 4.4792e-05 | 0 | 0 | 0 | 1.5526e-05 | 0.06889 | 0.27826 | 0.24192 | 0.0277 | 3.4319e-06 | 0.0021019 | 0.00033964 | 0.0061879 | 9.6203e-08 | 3.0455e-10 | 0.0022879
| F.130.07.328 |  | kg | Inert waste {CH}¦ treatment of, sanitary landfill ¦ Alloc Rec, S | 0.0019279 | 0.00038173 | 0.00053759 | 5.395e-05 | 0.0009546 | 0.00048942 | 4.3566e-05 | 1.3364e-05 | 0.00028854 | 7.9829e-05 | 4.603e-06 | 4.2729e-05 | 0 | 0 | 0 | 1.1221e-05 | 0.0070711 | 0.26 | 0.23654 | 0.017824 | 2.784e-06 | 0.0012472 | 0.00023551 | 0.0041471 | 1.6602e-08 | 7.1125e-11 | 0.0022482
| F.130.07.329 |  | kg | Inert waste {Europe without Switzerland}¦ treatment of inert waste, sanitary landfill ¦ Alloc Rec, S | 0.0026992 | 0.00052404 | 0.00070176 | 0.00023073 | 0.0012427 | 0.0006445 | 5.0487e-05 | 2.0028e-05 | 0.00041567 | 8.835e-05 | 6.7683e-06 | 4.5727e-05 | 0 | 0 | 0 | 0.000185 | 0.0092051 | 0.27996 | 0.26496 | 0.007116 | 8.6449e-06 | 0.0047746 | 0.00041175 | 0.0026911 | 2.305e-08 | 8.4478e-11 | 0.0024105
| F.130.07.330 |  | kg | Inert waste {RoW}¦ treatment of, sanitary landfill ¦ Alloc Rec, S | 0.0027065 | 0.00052809 | 0.00070317 | 0.00023075 | 0.0012445 | 0.00064587 | 5.053e-05 | 2.0051e-05 | 0.00041974 | 8.8303e-05 | 6.7707e-06 | 4.5724e-05 | 0 | 0 | 0 | 0.00018502 | 0.0092186 | 0.28 | 0.26523 | 0.0069149 | 8.7209e-06 | 0.00476 | 0.0003932 | 0.0027004 | 2.3151e-08 | 8.4555e-11 | 0.0024118
| F.130.07.331 |  | kg | Lignite ash {CH}¦ treatment of, sanitary landfill ¦ Alloc Rec, S | 0.011084 | 0.00092565 | 0.00077376 | 6.2021e-05 | 0.0093222 | 0.00051167 | 5.9025e-05 | 1.4644e-05 | 0.00030536 | 0.00060565 | 0.00020307 | 4.5136e-05 | 0 | 0 | 0 | 1.6885e-05 | 0.069053 | 0.28419 | 0.24375 | 0.03086 | 3.6102e-06 | 0.0023787 | 0.00037113 | 0.006831 | 9.555e-08 | 3.0503e-10 | 0.002302
| F.130.07.332 |  | kg | Municipal solid waste {CH}¦ treatment of, sanitary landfill ¦ Alloc Rec, S | 0.078707 | 0.0034617 | 0.0035443 | 7.4312e-05 | 0.071627 | 0.00089943 | 0.002469 | 0.0013009 | 0.00040123 | 0.0017596 | 0.00017593 | 4.9926e-05 | 0 | 0 | 0 | 2.4386e-05 | 0.53057 | 0.35841 | 0.25089 | 0.085757 | 5.7938e-06 | 0.0027502 | 0.00089386 | 0.018113 | 7.2102e-07 | 2.1681e-09 | 0.0023271
| F.130.07.333 |  | kg | Municipal solid waste {RoW}¦ treatment of, sanitary landfill ¦ Alloc Rec, S | 0.0811 | 0.0040866 | 0.0040571 | 0.00025869 | 0.072697 | 0.0013854 | 0.0024886 | 0.0013101 | 0.0010012 | 0.0017754 | 0.00018306 | 5.4434e-05 | 0 | 0 | 0 | 0.00020425 | 0.5385 | 0.39254 | 0.35097 | 0.022743 | 2.3968e-05 | 0.0075904 | 0.0018495 | 0.009364 | 7.4634e-07 | 2.21e-09 | 0.0027631
| F.130.07.334 |  | kg | Refinery sludge {CH}¦ treatment of, sanitary landfill ¦ Alloc Rec, S | 0.091119 | 0.0012109 | 0.0026924 | 6.9082e-05 | 0.087146 | 0.0009925 | 0.0016704 | 1.6831e-05 | 0.00039071 | 0.0008034 | 2.9459e-05 | 4.8894e-05 | 0 | 0 | 0 | 2.0188e-05 | 0.64553 | 0.32627 | 0.24663 | 0.063211 | 4.8881e-06 | 0.0022357 | 0.00068124 | 0.013509 | 8.3525e-07 | 2.4812e-09 | 0.0023025
| F.130.07.335 |  | kg | Refinery sludge {Europe without Switzerland}¦ treatment of refinery sludge, sanitary landfill ¦ Alloc Rec, S | 0.092355 | 0.0013871 | 0.0029871 | 0.00024874 | 0.087732 | 0.0012695 | 0.0016829 | 2.4573e-05 | 0.00054678 | 0.00081579 | 3.4792e-05 | 5.2769e-05 | 0 | 0 | 0 | 0.00019597 | 0.64986 | 0.3524 | 0.30359 | 0.03156 | 1.2861e-05 | 0.007889 | 0.002657 | 0.0066869 | 8.4639e-07 | 2.506e-09 | 0.002553
| F.130.07.336 |  | kg | Refinery sludge {RoW}¦ treatment of, sanitary landfill ¦ Alloc Rec, S | 0.093087 | 0.0017349 | 0.0031066 | 0.00025119 | 0.087995 | 0.0013854 | 0.0016863 | 2.5051e-05 | 0.00089314 | 0.0008167 | 3.4877e-05 | 5.2917e-05 | 0 | 0 | 0 | 0.00019828 | 0.65181 | 0.35576 | 0.3263 | 0.014447 | 2.0105e-05 | 0.0064172 | 0.0010939 | 0.0074848 | 8.5582e-07 | 2.515e-09 | 0.0026663
| F.130.07.337 |  | kg | Residue from cooling tower {CH}¦ treatment of, sanitary landfill ¦ Alloc Rec, S | 0.004493 | 0.00083076 | 0.001686 | 5.4456e-05 | 0.0019219 | 0.0015716 | 4.468e-05 | 1.3459e-05 | 0.00028999 | 0.00052731 | 6.9711e-05 | 4.2861e-05 | 0 | 0 | 0 | 1.1594e-05 | 0.014236 | 0.2616 | 0.23699 | 0.018711 | 2.8382e-06 | 0.001322 | 0.00024461 | 0.0043293 | 4.6017e-08 | 1.208e-10 | 0.0022515
| F.130.07.338 |  | kg | Residue from cooling tower {RoW}¦ treatment of, sanitary landfill ¦ Alloc Rec, S | 0.0052999 | 0.0009835 | 0.0018586 | 0.00023144 | 0.0022264 | 0.0017348 | 5.186e-05 | 2.0477e-05 | 0.00042709 | 0.00053593 | 7.2008e-05 | 4.5884e-05 | 0 | 0 | 0 | 0.00018556 | 0.016492 | 0.28207 | 0.26687 | 0.0071537 | 8.9055e-06 | 0.0048312 | 0.00041406 | 0.0027899 | 5.2879e-08 | 1.3477e-10 | 0.0024189
| F.130.07.339 |  | kg | Scrap tin sheet {CH}¦ treatment of, sanitary landfill ¦ Alloc Rec, S | 0.0088022 | 0.00043979 | 0.0072358 | 6.7099e-05 | 0.0010594 | 0.00052452 | 4.6977e-05 | 1.5048e-05 | 0.00030153 | 0.00012321 | 0.0066643 | 4.6175e-05 | 0 | 0 | 0 | 2.0924e-05 | 0.0078477 | 0.3004 | 0.24821 | 0.039823 | 4.1683e-06 | 0.0032379 | 0.00046303 | 0.0086649 | 2.143e-08 | 7.6469e-11 | 0.0023366
| F.130.07.340 |  | kg | Sludge from pulp and paper production {CH}¦ treatment of, sanitary landfill ¦ Alloc Rec, S | 0.17264 | 0.0041877 | 0.046103 | 0.00038391 | 0.12196 | 0.0052865 | 0.040355 | 0.0022935 | 0.00085729 | 0.0010369 | 0.0004613 | 0.00018535 | 0 | 0 | 0 | 0.00019857 | 0.90344 | 1.7106 | 0.45889 | 1.011 | 4.9134e-05 | 0.021352 | 0.010052 | 0.20923 | 1.2729e-06 | 3.8791e-09 | 0.0034373
| F.130.07.341 |  | kg | Sludge from pulp and paper production {Europe without Switzerland}¦ treatment of sludge from pulp and paper production, sanitary landfill ¦ Alloc Rec, S | 0.18339 | 0.0050602 | 0.049066 | 0.00062219 | 0.12864 | 0.0080532 | 0.040481 | 0.0023239 | 0.0016073 | 0.001129 | 0.00053172 | 0.00020748 | 0 | 0 | 0 | 0.00041471 | 0.9529 | 1.854 | 1.1016 | 0.54209 | 0.00010118 | 0.069988 | 0.049794 | 0.090393 | 1.3801e-06 | 4.1368e-09 | 0.0054916
| F.130.07.342 |  | kg | Sludge from pulp and paper production {Europe without Switzerland}¦ treatment, sludge from pulp and paper production, landfarming ¦ Alloc Rec, S | 0.16827 | 0.0024738 | 0.15941 | 5.4669e-05 | 0.0063324 | 0.00022449 | 0.0044256 | 1.1131e-05 | 0.00017635 | 0.0022863 | 0.15476 | 4.9421e-05 | 0 | 0 | 0 | 5.2477e-06 | 0.046907 | 0.055289 | 0.050761 | 0.0015336 | 1.0985e-05 | 0.0020391 | 0.00010918 | 0.00083439 | 2.7433e-07 | 2.2271e-10 | 0.00041447
| F.130.07.343 |  | kg | Sludge from pulp and paper production {RoW}¦ treatment of, sanitary landfill ¦ Alloc Rec, S | 0.19909 | 0.012567 | 0.051589 | 0.00067473 | 0.13426 | 0.010501 | 0.040556 | 0.0023334 | 0.0090843 | 0.001149 | 0.00053237 | 0.00021044 | 0 | 0 | 0 | 0.00046428 | 0.99453 | 1.9233 | 1.5875 | 0.17222 | 0.00025834 | 0.039922 | 0.015791 | 0.10758 | 1.5824e-06 | 4.3288e-09 | 0.0079254
| F.130.07.344 |  | kg | Waste aluminium {CH}¦ treatment of, sanitary landfill ¦ Alloc Rec, S | 0.037611 | 0.00065065 | 0.035034 | 0.00014614 | 0.0017806 | 0.0007465 | 6.8296e-05 | 2.5474e-05 | 0.0003841 | 0.00024108 | 0.034219 | 6.7121e-05 | 0 | 0 | 0 | 7.9018e-05 | 0.013189 | 0.54451 | 0.32102 | 0.17095 | 1.245e-05 | 0.015091 | 0.0018224 | 0.03561 | 2.8023e-08 | 1.0877e-10 | 0.0028871
| F.130.07.345 |  | kg | Waste aluminium {RoW}¦ treatment of, sanitary landfill ¦ Alloc Rec, S | 0.043658 | 0.0020378 | 0.036513 | 0.00036049 | 0.004746 | 0.0021539 | 0.00011487 | 9.5114e-05 | 0.0016673 | 0.00027538 | 0.034245 | 7.4779e-05 | 0 | 0 | 0 | 0.00028571 | 0.035156 | 0.65122 | 0.57023 | 0.041943 | 4.3358e-05 | 0.017104 | 0.0034004 | 0.018499 | 9.3375e-08 | 2.2119e-10 | 0.0037496
| F.130.07.346 |  | kg | Waste asphalt {CH}¦ treatment of, sanitary landfill ¦ Alloc Rec, S | 0.0027002 | 0.00038288 | 0.0005777 | 5.4024e-05 | 0.0016856 | 0.00051924 | 5.3844e-05 | 1.3391e-05 | 0.00028931 | 8.018e-05 | 4.6208e-06 | 4.2748e-05 | 0 | 0 | 0 | 1.1276e-05 | 0.012486 | 0.26043 | 0.23659 | 0.018129 | 2.7964e-06 | 0.001253 | 0.00023839 | 0.0042095 | 2.3835e-08 | 9.2024e-11 | 0.0022484
| F.130.07.347 |  | kg | Waste asphalt {RoW}¦ treatment of, sanitary landfill ¦ Alloc Rec, S | 0.0034846 | 0.00053065 | 0.00074457 | 0.00023085 | 0.0019786 | 0.0006769 | 6.0857e-05 | 2.0084e-05 | 0.00042188 | 8.8689e-05 | 6.81e-06 | 4.5751e-05 | 0 | 0 | 0 | 0.0001851 | 0.014656 | 0.28049 | 0.26555 | 0.0070204 | 8.772e-06 | 0.0047749 | 0.00040299 | 0.0027292 | 3.0448e-08 | 1.0556e-10 | 0.0024131
| F.130.07.348 |  | kg | Waste bitumen {CH}¦ treatment of, sanitary landfill ¦ Alloc Rec, S | 0.01651 | 0.00040343 | 0.0012937 | 5.5336e-05 | 0.014758 | 0.0010514 | 0.00023738 | 1.3877e-05 | 0.0003031 | 8.6456e-05 | 4.9364e-06 | 4.309e-05 | 0 | 0 | 0 | 1.2247e-05 | 0.10932 | 0.26803 | 0.23754 | 0.023532 | 3.0152e-06 | 0.0013554 | 0.00028945 | 0.0053152 | 1.5314e-07 | 4.6569e-10 | 0.0022534
| F.130.07.349 |  | kg | Waste bitumen {Europe without Switzerland}¦ treatment of waste bitumen, sanitary landfill ¦ Alloc Rec, S | 0.01734 | 0.00054996 | 0.0014742 | 0.00023247 | 0.015083 | 0.0012217 | 0.000245 | 2.0639e-05 | 0.00043386 | 9.5462e-05 | 7.498e-06 | 4.6199e-05 | 0 | 0 | 0 | 0.00018627 | 0.11173 | 0.28875 | 0.26954 | 0.010176 | 9.1378e-06 | 0.0051528 | 0.00069377 | 0.0031807 | 1.6018e-07 | 4.8047e-10 | 0.0024269
| F.130.07.350 |  | kg | Waste bitumen {RoW}¦ treatment of, sanitary landfill ¦ Alloc Rec, S | 0.017438 | 0.00059742 | 0.0014904 | 0.00023279 | 0.015118 | 0.0012374 | 0.00024547 | 2.0707e-05 | 0.00048118 | 9.5533e-05 | 7.5072e-06 | 4.6214e-05 | 0 | 0 | 0 | 0.00018657 | 0.11198 | 0.28921 | 0.27264 | 0.007837 | 1.0127e-05 | 0.0049562 | 0.00047956 | 0.0032896 | 1.6145e-07 | 4.8167e-10 | 0.0024423
| F.130.07.351 |  | kg | Waste emulsion paint {CH}¦ treatment of, sanitary landfill ¦ Alloc Rec, S | 0.0063968 | 0.00038852 | 0.00054373 | 5.4526e-05 | 0.00541 | 0.00049085 | 4.8232e-05 | 1.3574e-05 | 0.00029343 | 8.1516e-05 | 4.6517e-06 | 4.2876e-05 | 0 | 0 | 0 | 1.165e-05 | 0.040074 | 0.26197 | 0.23701 | 0.018989 | 2.849e-06 | 0.0013274 | 0.00024715 | 0.004386 | 5.7606e-08 | 1.9485e-10 | 0.0022516
| F.130.07.352 |  | kg | Waste emulsion paint {Europe without Switzerland}¦ treatment of waste emulsion paint, sanitary landfill ¦ Alloc Rec, S | 0.0071848 | 0.00053216 | 0.0007127 | 0.00023144 | 0.0057085 | 0.00065044 | 5.5326e-05 | 2.0484e-05 | 0.00042152 | 9.0161e-05 | 6.9324e-06 | 4.5895e-05 | 0 | 0 | 0 | 0.00018555 | 0.042285 | 0.2823 | 0.26638 | 0.007744 | 8.7938e-06 | 0.0049173 | 0.00046442 | 0.0027921 | 6.4221e-08 | 2.0861e-10 | 0.0024163
| F.130.07.353 |  | kg | Waste emulsion paint {RoW}¦ treatment of, sanitary landfill ¦ Alloc Rec, S | 0.007215 | 0.00054543 | 0.00071865 | 0.00023155 | 0.0057193 | 0.00065619 | 5.5487e-05 | 2.0589e-05 | 0.00043468 | 9.0163e-05 | 6.9695e-06 | 4.5908e-05 | 0 | 0 | 0 | 0.00018564 | 0.042365 | 0.28252 | 0.26734 | 0.0071047 | 9.0114e-06 | 0.0048331 | 0.00041037 | 0.0028227 | 6.4606e-08 | 2.0899e-10 | 0.0024209
| F.130.07.354 |  | kg | Waste graphical paper {CH}¦ treatment of, sanitary landfill ¦ Alloc Rec, S | 0.14519 | 0.0035051 | 0.0053303 | 8.2039e-05 | 0.13627 | 0.0011965 | 0.0038883 | 0.0026314 | 0.00048878 | 0.00038494 | 0.00024544 | 5.0327e-05 | 0 | 0 | 0 | 3.1712e-05 | 1.0094 | 0.4175 | 0.25738 | 0.12848 | 7.3581e-06 | 0.0035476 | 0.001287 | 0.026802 | 1.3599e-06 | 4.0924e-09 | 0.002362
| F.130.07.355 |  | kg | Waste graphical paper {Europe without Switzerland}¦ treatment of waste graphical paper, sanitary landfill ¦ Alloc Rec, S | 0.14711 | 0.0037313 | 0.0058157 | 0.00026604 | 0.1373 | 0.0016516 | 0.0039088 | 0.002641 | 0.00068699 | 0.00040333 | 0.0002554 | 5.5513e-05 | 0 | 0 | 0 | 0.00021053 | 1.017 | 0.45269 | 0.35588 | 0.066456 | 1.8444e-05 | 0.01227 | 0.0058677 | 0.012197 | 1.3779e-06 | 4.1339e-09 | 0.0027395
| F.130.07.356 |  | kg | Waste graphical paper {RoW}¦ treatment of, sanitary landfill ¦ Alloc Rec, S | 0.1489 | 0.0045779 | 0.0061078 | 0.00027208 | 0.13794 | 0.0019349 | 0.0039173 | 0.0026422 | 0.0015299 | 0.00040572 | 0.00025564 | 5.5892e-05 | 0 | 0 | 0 | 0.00021619 | 1.0218 | 0.46096 | 0.41123 | 0.024818 | 3.6017e-05 | 0.0086669 | 0.0020679 | 0.01414 | 1.4009e-06 | 4.1559e-09 | 0.0030155
| F.130.07.357 |  | kg | Waste gypsum {CH}¦ treatment of, sanitary landfill ¦ Alloc Rec, S | 0.26228 | 0.00098532 | 0.26018 | 6.6009e-05 | 0.0010545 | 0.26012 | 4.6722e-05 | 1.4911e-05 | 0.00030048 | 0.00066993 | 6.8679e-06 | 4.5873e-05 | 0 | 0 | 0 | 2.0136e-05 | 0.0078111 | 0.29703 | 0.24717 | 0.038039 | 4.0543e-06 | 0.003076 | 0.0004446 | 0.008299 | 4.4785e-06 | 5.2699e-09 | 0.0023283
| F.130.07.358 |  | kg | Waste gypsum {Europe without Switzerland}¦ treatment of waste gypsum, sanitary landfill ¦ Alloc Rec, S | 0.26338 | 0.0011546 | 0.26044 | 0.0002457 | 0.0015432 | 0.26037 | 5.6852e-05 | 2.7904e-05 | 0.00044581 | 0.00068084 | 1.1293e-05 | 4.9211e-05 | 0 | 0 | 0 | 0.00019649 | 0.011431 | 0.3249 | 0.29344 | 0.018027 | 1.1649e-05 | 0.0076771 | 0.0012931 | 0.0044545 | 4.4882e-06 | 5.2911e-09 | 0.0025314
| F.130.07.359 |  | kg | Waste gypsum {RoW}¦ treatment of waste gypsum, sanitary landfill ¦ Alloc Rec, S | 0.26381 | 0.0013212 | 0.26053 | 0.00024752 | 0.0017168 | 0.26045 | 5.9156e-05 | 2.9995e-05 | 0.00060938 | 0.00068182 | 1.2139e-05 | 4.9555e-05 | 0 | 0 | 0 | 0.00019797 | 0.012717 | 0.32859 | 0.30657 | 0.010217 | 1.3792e-05 | 0.0062594 | 0.00068818 | 0.0048416 | 4.4935e-06 | 5.297e-09 | 0.0025915
| F.130.07.360 |  | kg | Waste paint {CH}¦ treatment of, sanitary landfill ¦ Alloc Rec, S | 0.013326 | 0.00096252 | 0.00054975 | 5.4257e-05 | 0.011759 | 0.00048998 | 5.4637e-05 | 1.3734e-05 | 0.00029932 | 0.00064947 | 5.1297e-06 | 4.2804e-05 | 0 | 0 | 0 | 1.1453e-05 | 0.087105 | 0.2614 | 0.23672 | 0.01881 | 2.8264e-06 | 0.0012748 | 0.00024477 | 0.004349 | 1.1844e-07 | 3.7109e-10 | 0.0022491
| F.130.07.361 |  | kg | Waste paint {Europe without Switzerland}¦ treatment of waste paint, sanitary landfill ¦ Alloc Rec, S | 0.014108 | 0.0011056 | 0.00071703 | 0.00023111 | 0.012054 | 0.00064797 | 6.1686e-05 | 2.0416e-05 | 0.00042712 | 0.00065808 | 7.3687e-06 | 4.5822e-05 | 0 | 0 | 0 | 0.00018528 | 0.089291 | 0.28156 | 0.26581 | 0.0076458 | 8.7327e-06 | 0.0048556 | 0.00045932 | 0.0027759 | 1.25e-07 | 3.8472e-10 | 0.0024135
| F.130.07.362 |  | kg | Waste paint {RoW}¦ treatment of, sanitary landfill ¦ Alloc Rec, S | 0.014132 | 0.0011172 | 0.0007213 | 0.00023118 | 0.012062 | 0.00065211 | 6.181e-05 | 2.0449e-05 | 0.00043873 | 0.00065806 | 7.3781e-06 | 4.5824e-05 | 0 | 0 | 0 | 0.00018535 | 0.08935 | 0.28169 | 0.26659 | 0.0070746 | 8.9644e-06 | 0.0048005 | 0.00040802 | 0.0028027 | 1.2531e-07 | 3.85e-10 | 0.0024174
| F.130.07.363 |  | kg | Waste paperboard {CH}¦ treatment of, sanitary landfill ¦ Alloc Rec, S | 0.18425 | 0.0042608 | 0.0047394 | 7.731e-05 | 0.17517 | 0.0014349 | 0.0032931 | 0.0033866 | 0.00053483 | 0.00033936 | 1.1319e-05 | 4.8804e-05 | 0 | 0 | 0 | 2.8506e-05 | 1.2975 | 0.39488 | 0.25333 | 0.11358 | 6.6676e-06 | 0.0030819 | 0.0011406 | 0.023744 | 1.7466e-06 | 5.2464e-09 | 0.0023363
| F.130.07.364 |  | kg | Waste paperboard {Europe without Switzerland}¦ treatment of waste paperboard, sanitary landfill ¦ Alloc Rec, S | 0.186 | 0.004474 | 0.0051784 | 0.00025999 | 0.17608 | 0.0018465 | 0.0033117 | 0.003395 | 0.00072303 | 0.00035603 | 2.0147e-05 | 5.367e-05 | 0 | 0 | 0 | 0.00020632 | 1.3043 | 0.42766 | 0.342 | 0.058458 | 1.6928e-05 | 0.011143 | 0.0051416 | 0.010905 | 1.763e-06 | 5.2838e-09 | 0.0026859
| F.130.07.365 |  | kg | Waste paperboard {RoW}¦ treatment of, sanitary landfill ¦ Alloc Rec, S | 0.18754 | 0.0052066 | 0.0054282 | 0.00026514 | 0.17664 | 0.0020889 | 0.0033191 | 0.0033958 | 0.0014528 | 0.00035798 | 2.0274e-05 | 5.3965e-05 | 0 | 0 | 0 | 0.00021117 | 1.3084 | 0.43463 | 0.38972 | 0.022385 | 3.2313e-05 | 0.008064 | 0.0018419 | 0.012586 | 1.7828e-06 | 5.3026e-09 | 0.0029243
| F.130.07.366 |  | kg | Waste plastic plaster, for final disposal {CH}¦ treatment of waste plastic plaster, sanitary landfill ¦ Alloc Rec, S | 0.0023747 | 0.00040345 | 0.0005382 | 5.3962e-05 | 0.0013791 | 0.00048944 | 4.4e-05 | 1.3379e-05 | 0.00028896 | 0.00010111 | 4.756e-06 | 4.2732e-05 | 0 | 0 | 0 | 1.1231e-05 | 0.010216 | 0.26005 | 0.23655 | 0.017863 | 2.7858e-06 | 0.0012483 | 0.00023588 | 0.0041551 | 2.0586e-08 | 8.291e-11 | 0.0022482
| F.130.07.367 |  | kg | Waste plastic, mixture {CH}¦ treatment of, sanitary landfill ¦ Alloc Rec, S | 0.012762 | 0.00042203 | 0.00080004 | 5.5499e-05 | 0.011485 | 0.00051946 | 0.00027387 | 1.3778e-05 | 0.00030004 | 0.00010822 | 6.7148e-06 | 4.3136e-05 | 0 | 0 | 0 | 1.2364e-05 | 0.085072 | 0.26906 | 0.23768 | 0.02425 | 3.0438e-06 | 0.0013661 | 0.00029633 | 0.0054621 | 1.1411e-07 | 3.6426e-10 | 0.0022542
| F.130.07.368 |  | kg | Waste plastic, mixture {Europe without Switzerland}¦ treatment of waste plastic, mixture, sanitary landfill ¦ Alloc Rec, S | 0.013602 | 0.00056941 | 0.00098253 | 0.00023277 | 0.011818 | 0.00069172 | 0.0002815 | 2.0499e-05 | 0.00043125 | 0.00011766 | 9.3205e-06 | 4.63e-05 | 0 | 0 | 0 | 0.00018647 | 0.087539 | 0.28986 | 0.27012 | 0.01056 | 9.2005e-06 | 0.0051935 | 0.00072962 | 0.0032423 | 1.2124e-07 | 3.7928e-10 | 0.002429
| F.130.07.369 |  | kg | Waste plastic, mixture {RoW}¦ treatment of waste plastic, mixture, sanitary landfill ¦ Alloc Rec, S | 0.013714 | 0.00062234 | 0.0010005 | 0.00023314 | 0.011858 | 0.00070911 | 0.00028202 | 2.0573e-05 | 0.00048396 | 0.0001178 | 9.3284e-06 | 4.632e-05 | 0 | 0 | 0 | 0.00018682 | 0.087834 | 0.29035 | 0.27356 | 0.0079533 | 1.0303e-05 | 0.0049783 | 0.00049047 | 0.0033636 | 1.2267e-07 | 3.8064e-10 | 0.0024462
| F.130.07.370 |  | kg | Waste polyethylene {CH}¦ treatment of, sanitary landfill ¦ Alloc Rec, S | 0.015684 | 0.00040544 | 0.00060861 | 5.4603e-05 | 0.014615 | 0.00049816 | 0.00010417 | 1.3844e-05 | 0.00030238 | 8.9225e-05 | 6.2765e-06 | 4.2893e-05 | 0 | 0 | 0 | 1.1709e-05 | 0.10826 | 0.26342 | 0.23698 | 0.020241 | 2.8843e-06 | 0.0013024 | 0.0002583 | 0.0046419 | 1.4268e-07 | 4.5068e-10 | 0.0022505
| F.130.07.371 |  | kg | Waste polyethylene {Europe without Switzerland}¦ treatment of waste polyethylene, sanitary landfill ¦ Alloc Rec, S | 0.016481 | 0.0005496 | 0.00077999 | 0.00023154 | 0.01492 | 0.00065998 | 0.0001114 | 2.0555e-05 | 0.00043109 | 9.7956e-05 | 8.6152e-06 | 4.5939e-05 | 0 | 0 | 0 | 0.0001856 | 0.11052 | 0.28377 | 0.26697 | 0.0084133 | 8.8569e-06 | 0.0049505 | 0.00053003 | 0.0028986 | 1.4938e-07 | 4.6466e-10 | 0.0024177
| F.130.07.372 |  | kg | Waste polyethylene {RoW}¦ treatment of waste polyethylene, sanitary landfill ¦ Alloc Rec, S | 0.016528 | 0.00057211 | 0.00078798 | 0.00023169 | 0.014936 | 0.00066772 | 0.00011163 | 2.0601e-05 | 0.00045355 | 9.7964e-05 | 8.6265e-06 | 4.5946e-05 | 0 | 0 | 0 | 0.00018574 | 0.11064 | 0.284 | 0.26846 | 0.0073058 | 9.3169e-06 | 0.0048498 | 0.00042967 | 0.0029504 | 1.4999e-07 | 4.6523e-10 | 0.0024251
| F.130.07.373 |  | kg | Waste polyethylene terephtalate {CH}¦ treatment of, sanitary landfill ¦ Alloc Rec, S | 0.011431 | 0.00039917 | 0.0007934 | 5.5513e-05 | 0.010183 | 0.0005025 | 0.00028537 | 1.3734e-05 | 0.00029876 | 8.6672e-05 | 5.5346e-06 | 4.314e-05 | 0 | 0 | 0 | 1.2373e-05 | 0.075428 | 0.26929 | 0.2377 | 0.02443 | 3.0504e-06 | 0.0013671 | 0.00029803 | 0.0054989 | 1.0171e-07 | 3.2789e-10 | 0.0022542
| F.130.07.374 |  | kg | Waste polyethylene terephtalate {Europe without Switzerland}¦ market for waste polyethylene terephtalate ¦ Alloc Rec, S | 0.14591 | 0.0029612 | 0.0040548 | 0.00077091 | 0.13812 | 0.0034689 | 0.00052564 | 6.4654e-05 | 0.0013749 | 0.0015216 | 6.0277e-05 | 0.00048305 | 0 | 0 | 0 | 0.00028786 | 1.0231 | 0.85633 | 0.79508 | 0.039715 | 4.2678e-05 | 0.0089881 | 0.0023561 | 0.010145 | 1.1598e-06 | 3.5694e-09 | 0.0069321
| F.130.07.375 |  | kg | Waste polyethylene terephtalate {Europe without Switzerland}¦ treatment of waste polyethylene terephtalate, municipal incineration ¦ Alloc Rec, S | 0.24588 | 0.0027518 | 0.0030617 | 0.00090472 | 0.23916 | 0.0025348 | 0.00047696 | 3.3929e-05 | 0.00047728 | 0.0022406 | 4.9983e-05 | 0.00063661 | 0 | 0 | 0 | 0.00026811 | 1.7716 | 0.27417 | 0.26059 | 0.0074743 | 5.1819e-06 | 0.0023104 | 0.00042392 | 0.0033649 | 1.9401e-06 | 5.9741e-09 | 0.0019888
| F.130.07.376 |  | kg | Waste polyethylene terephtalate {Europe without Switzerland}¦ treatment of waste polyethylene terephtalate, sanitary landfill ¦ Alloc Rec, S | 0.012269 | 0.00054634 | 0.00097631 | 0.0002327 | 0.010514 | 0.00067507 | 0.00029309 | 2.0517e-05 | 0.00043007 | 9.5752e-05 | 8.1555e-06 | 4.6266e-05 | 0 | 0 | 0 | 0.00018643 | 0.077879 | 0.2901 | 0.27024 | 0.010657 | 9.215e-06 | 0.0052017 | 0.00073891 | 0.0032576 | 1.0883e-07 | 3.4288e-10 | 0.0024294
| F.130.07.377 |  | kg | Waste polyethylene/polypropylene product {Europe without Switzerland}¦ treatment of waste polyethylene/polypropylene product, collection for final disposal ¦ Alloc Rec, S | 0.20264 | 0.0028131 | 0.002073 | 0.0006867 | 0.19706 | 0.0017818 | 0.00026807 | 2.6404e-05 | 0.00051423 | 0.0022725 | 2.3179e-05 | 0.00037099 | 0 | 0 | 0 | 0.00031571 | 1.4597 | 0.33632 | 0.31574 | 0.011512 | 1.0258e-05 | 0.0042726 | 0.00069128 | 0.0040938 | 1.6106e-06 | 4.9484e-09 | 0.0026439
| F.130.07.378 |  | kg | Waste polypropylene {CH}¦ treatment of, sanitary landfill ¦ Alloc Rec, S | 0.013515 | 0.00040175 | 0.00059743 | 5.45e-05 | 0.012461 | 0.00049679 | 9.4618e-05 | 1.3768e-05 | 0.00030022 | 8.7762e-05 | 6.0162e-06 | 4.2867e-05 | 0 | 0 | 0 | 1.1632e-05 | 0.092303 | 0.26288 | 0.23691 | 0.019859 | 2.8685e-06 | 0.0012938 | 0.0002547 | 0.0045637 | 1.2279e-07 | 3.9079e-10 | 0.0022501
| F.130.07.379 |  | kg | Waste polystyrene {CH}¦ treatment of, sanitary landfill ¦ Alloc Rec, S | 0.016467 | 0.00042401 | 0.00063685 | 5.4749e-05 | 0.015351 | 0.00050272 | 0.00012818 | 1.3873e-05 | 0.00030324 | 0.0001069 | 5.9495e-06 | 4.2932e-05 | 0 | 0 | 0 | 1.1817e-05 | 0.11371 | 0.26431 | 0.23708 | 0.020878 | 2.9097e-06 | 0.0013131 | 0.00026432 | 0.0047722 | 1.4954e-07 | 4.7109e-10 | 0.002251
| F.130.07.380 |  | kg | Waste polystyrene {Europe without Switzerland}¦ treatment of waste polystyrene, sanitary landfill ¦ Alloc Rec, S | 0.01727 | 0.00056863 | 0.00081002 | 0.00023172 | 0.01566 | 0.00066621 | 0.00013549 | 2.0593e-05 | 0.00043236 | 0.00011569 | 8.3316e-06 | 4.599e-05 | 0 | 0 | 0 | 0.00018573 | 0.116 | 0.28474 | 0.26747 | 0.0087545 | 8.9112e-06 | 0.0049907 | 0.00056165 | 0.0029532 | 1.5632e-07 | 4.8523e-10 | 0.0024195
| F.130.07.381 |  | kg | Waste polystyrene {RoW}¦ treatment of waste polystyrene, sanitary landfill ¦ Alloc Rec, S | 0.017327 | 0.00059598 | 0.00081962 | 0.0002319 | 0.01568 | 0.00067551 | 0.00013577 | 2.0643e-05 | 0.00045963 | 0.00011571 | 8.3429e-06 | 4.5998e-05 | 0 | 0 | 0 | 0.00018591 | 0.11615 | 0.28501 | 0.26927 | 0.0074086 | 9.4737e-06 | 0.0048708 | 0.00043932 | 0.0030161 | 1.5705e-07 | 4.8592e-10 | 0.0024284
| F.130.07.382 |  | kg | Waste polyurethane {CH}¦ treatment of, sanitary landfill ¦ Alloc Rec, S | 0.015152 | 0.00045211 | 0.0028486 | 6.6583e-05 | 0.011785 | 0.00059255 | 0.0022477 | 1.426e-05 | 0.00030912 | 0.00012873 | 8.3536e-06 | 4.61e-05 | 0 | 0 | 0 | 2.0484e-05 | 0.087297 | 0.33794 | 0.24623 | 0.073263 | 5.0047e-06 | 0.0021877 | 0.00076084 | 0.015492 | 1.1711e-07 | 3.7658e-10 | 0.002299
| F.130.07.383 |  | kg | Waste polyurethane {Europe without Switzerland}¦ treatment of waste polyurethane, sanitary landfill ¦ Alloc Rec, S | 0.016478 | 0.00063476 | 0.003168 | 0.00024672 | 0.012428 | 0.00089238 | 0.0022613 | 2.1928e-05 | 0.00047093 | 0.00014191 | 1.4304e-05 | 5.0175e-05 | 0 | 0 | 0 | 0.00019655 | 0.09206 | 0.36454 | 0.30886 | 0.036824 | 1.3414e-05 | 0.0082407 | 0.0031661 | 0.0074449 | 1.2915e-07 | 4.0349e-10 | 0.0025675
| F.130.07.384 |  | kg | Waste polyurethane {RoW}¦ treatment of, sanitary landfill ¦ Alloc Rec, S | 0.01736 | 0.0010596 | 0.0033089 | 0.00024965 | 0.012742 | 0.0010292 | 0.0022655 | 2.2378e-05 | 0.00089423 | 0.00014295 | 1.4297e-05 | 5.0324e-05 | 0 | 0 | 0 | 0.00019932 | 0.094387 | 0.36835 | 0.33623 | 0.01587 | 2.2374e-05 | 0.0065812 | 0.0012335 | 0.0084173 | 1.4054e-07 | 4.1424e-10 | 0.0027049
| F.130.07.385 |  | kg | Waste polyvinylchloride {CH}¦ treatment of, sanitary landfill ¦ Alloc Rec, S | 0.0093329 | 0.00041788 | 0.00060083 | 5.4376e-05 | 0.0082598 | 0.00050616 | 8.9071e-05 | 1.3624e-05 | 0.00029601 | 0.00010824 | 5.6053e-06 | 4.2837e-05 | 0 | 0 | 0 | 1.1539e-05 | 0.061183 | 0.2623 | 0.23683 | 0.019449 | 2.851e-06 | 0.0012827 | 0.00025085 | 0.0044797 | 8.418e-08 | 2.7429e-10 | 0.0022497
| F.130.07.386 |  | kg | Waste polyvinylchloride {Europe without Switzerland}¦ treatment of waste polyvinylchloride, sanitary landfill ¦ Alloc Rec, S | 0.010121 | 0.00056142 | 0.0007698 | 0.00023126 | 0.0085587 | 0.00066572 | 9.6194e-05 | 2.0321e-05 | 0.0004242 | 0.00011691 | 7.8862e-06 | 4.5867e-05 | 0 | 0 | 0 | 0.00018539 | 0.063398 | 0.2825 | 0.2663 | 0.0079878 | 8.7872e-06 | 0.0048898 | 0.00049149 | 0.0028306 | 9.08e-08 | 2.8806e-10 | 0.0024153
| F.130.07.387 |  | kg | Waste polyvinylchloride {RoW}¦ treatment of waste polyvinylchloride, sanitary landfill ¦ Alloc Rec, S | 0.010155 | 0.00057787 | 0.00077558 | 0.00023136 | 0.0085702 | 0.00067132 | 9.6364e-05 | 2.0359e-05 | 0.00044062 | 0.00011689 | 7.8936e-06 | 4.587e-05 | 0 | 0 | 0 | 0.00018549 | 0.063483 | 0.28267 | 0.26738 | 0.0071776 | 9.1215e-06 | 0.0048191 | 0.00041773 | 0.0028683 | 9.124e-08 | 2.8847e-10 | 0.0024207
| F.130.07.388 |  | kg | Waste wood, untreated {CH}¦ treatment of, sanitary landfill ¦ Alloc Rec, S | 0.0096013 | 0.00053936 | 0.0006072 | 5.4547e-05 | 0.0084002 | 0.00049499 | 0.00010747 | 0.00015765 | 0.00029879 | 8.2919e-05 | 4.7357e-06 | 4.2893e-05 | 0 | 0 | 0 | 1.1653e-05 | 0.062224 | 0.26315 | 0.23694 | 0.02005 | 2.8766e-06 | 0.0012945 | 0.00025659 | 0.004603 | 8.995e-08 | 2.9155e-10 | 0.0022503
| F.130.07.389 |  | kg | Waste wood, untreated {Europe without Switzerland}¦ treatment of waste wood, untreated, sanitary landfill ¦ Alloc Rec, S | 0.010396 | 0.00068334 | 0.00077789 | 0.00023147 | 0.0087031 | 0.00065616 | 0.00011467 | 0.00016435 | 0.00042736 | 9.1631e-05 | 7.0582e-06 | 4.5935e-05 | 0 | 0 | 0 | 0.00018553 | 0.064468 | 0.28344 | 0.26678 | 0.0083106 | 8.8396e-06 | 0.0049308 | 0.00052115 | 0.0028827 | 9.6633e-08 | 3.0547e-10 | 0.002417
| F.130.07.390 |  | kg | Waste wood, untreated {RoW}¦ treatment of, sanitary landfill ¦ Alloc Rec, S | 0.010439 | 0.00070435 | 0.00078523 | 0.0002316 | 0.008718 | 0.00066328 | 0.00011489 | 0.00016439 | 0.00044833 | 9.1633e-05 | 7.0664e-06 | 4.594e-05 | 0 | 0 | 0 | 0.00018566 | 0.064578 | 0.28365 | 0.26817 | 0.0072757 | 9.2706e-06 | 0.0048404 | 0.0004269 | 0.0029309 | 9.7196e-08 | 3.0599e-10 | 0.0024239
| F.130.07.391 |  | kg | Wood ash mixture, pure {CH}¦ treatment of, sanitary landfill ¦ Alloc Rec, S | 0.0042908 | 0.00098967 | 0.0014711 | 6.5447e-05 | 0.0017646 | 0.0011531 | 0.00017039 | 2.8495e-05 | 0.00030978 | 0.00065139 | 0.00014764 | 4.949e-05 | 0 | 0 | 0 | 1.5956e-05 | 0.013071 | 0.27855 | 0.24374 | 0.026332 | 3.7278e-06 | 0.0021066 | 0.00034962 | 0.0060193 | 3.9861e-08 | 1.1513e-10 | 0.0022956
| F.130.07.392 |  | kg | Wood ash mixture, pure {Europe without Switzerland}¦ treatment of wood ash mixture, pure, sanitary landfill ¦ Alloc Rec, S | 0.0051916 | 0.0011427 | 0.0016727 | 0.0002434 | 0.0021328 | 0.0013434 | 0.0001786 | 3.7668e-05 | 0.00044419 | 0.00066086 | 0.00015071 | 5.2625e-05 | 0 | 0 | 0 | 0.00019077 | 0.015799 | 0.30166 | 0.2793 | 0.011891 | 1.028e-05 | 0.0060655 | 0.00079608 | 0.0036047 | 4.7597e-08 | 1.3162e-10 | 0.0024742
| F.130.07.393 |  | kg | Wood ash mixture, pure {RoW}¦ treatment of, sanitary landfill ¦ Alloc Rec, S | 0.0053692 | 0.001212 | 0.0017098 | 0.00024413 | 0.0022033 | 0.0013792 | 0.00017955 | 3.8511e-05 | 0.00051223 | 0.00066123 | 0.00015105 | 5.2761e-05 | 0 | 0 | 0 | 0.00019137 | 0.016321 | 0.30316 | 0.28471 | 0.0086366 | 1.1192e-05 | 0.0054907 | 0.00054194 | 0.0037655 | 4.9799e-08 | 1.3405e-10 | 0.0024991
[5 empty] | 0 | 0 | 0 | 0
| F.130.09 | waste treatment, metals |  |  | 0 | 0 | 0 | 0
| F.130.09.201 |  | kg | Aluminium in car shredder residue {GLO}¦ market for ¦ Alloc Rec, S | 0.027741 | 0.0059244 | 0.006301 | 0.0013148 | 0.014201 | 0.004549 | 0.00033446 | 0.00013036 | 0.0028157 | 0.0029784 | 0.0014175 | 0.00043008 | 0 | 0 | 0 | 0.00088474 | 0.10519 | 1.4583 | 1.3763 | 0.041084 | 7.0727e-05 | 0.017383 | 0.0025397 | 0.020956 | 2.0413e-07 | 5.8324e-10 | 0.011821
| F.130.09.202 |  | kg | Copper in car shredder residue {GLO}¦ market for ¦ Alloc Rec, S | 0.024501 | 0.0050399 | 0.0089553 | 0.00079511 | 0.0097112 | 0.0035045 | 0.00025852 | 0.00010925 | 0.0023182 | 0.0026125 | 0.0051922 | 0.0003349 | 0 | 0 | 0 | 0.0004602 | 0.071934 | 1.1582 | 1.0952 | 0.032488 | 5.8426e-05 | 0.013174 | 0.001966 | 0.015239 | 1.5306e-07 | 1.144e-09 | 0.0095587
F.140 | F.140.01 | waste treatment, nuclear waste |  |  | 0 | 0 | 0 | 0
| F.140.01.201 |  | m3 | Conditioned spent nuclear fuel {CH}¦ market for conditioned spent nuclear fuel ¦ Alloc Rec, S | 6296.4982 | 1964.7859 | 1309.1128 | 514.853 | 2507.7465 | 1182.2939 | 92.3195 | 39.9897 | 1139.978 | 784.8183 | 34.4994 | 365.5642 | 0 | 0 | 0 | 149.2888 | 18575.9 | 0.37812 | 0.26963 | 0.069854 | 2.5699e-05 | 0.01533 | 0.001784 | 0.021504 | 0.055461 | 0.00011421 | 1690.5138
| F.140.01.202 |  | m3 | Conditioned spent nuclear fuel {CH}¦ treatment of, in interim storage ¦ Alloc Rec, S | 6296.4982 | 1964.7859 | 1309.1128 | 514.853 | 2507.7465 | 1182.2939 | 92.3195 | 39.9897 | 1139.978 | 784.8183 | 34.4994 | 365.5642 | 0 | 0 | 0 | 149.2888 | 18575.9 | 0.37812 | 0.26963 | 0.069854 | 2.5699e-05 | 0.01533 | 0.001784 | 0.021504 | 0.055461 | 0.00011421 | 1690.5138
| F.140.01.203 |  | m3 | Conditioned spent nuclear fuel {Europe without Switzerland}¦ treatment of conditioned spent nuclear fuel, in interim storage ¦ Alloc Rec, S | 7462.3246 | 2307.2755 | 1556.0316 | 522.9459 | 3076.0717 | 1416.2929 | 101.8487 | 40.957 | 1475.1361 | 791.1824 | 37.89 | 366.7005 | 0 | 0 | 0 | 156.2453 | 22785.7163 | 0.38867 | 0.32263 | 0.031135 | 3.4125e-05 | 0.016404 | 0.0022331 | 0.016241 | 0.068892 | 0.00013497 | 1913.9743
| F.140.01.204 |  | m3 | Conditioned spent nuclear fuel {RoW}¦ treatment of, in interim storage ¦ Alloc Rec, S | 7462.3245 | 2307.2755 | 1556.0316 | 522.9459 | 3076.0716 | 1416.2929 | 101.8487 | 40.957 | 1475.1361 | 791.1824 | 37.89 | 366.7005 | 0 | 0 | 0 | 156.2453 | 22785.7156 | 0.38867 | 0.32263 | 0.031135 | 3.4125e-05 | 0.016404 | 0.0022331 | 0.016241 | 0.068892 | 0.00013497 | 1913.9742
| F.140.01.205 |  | m3 | High level radioactive waste for final repository {CH}¦ market for high level radioactive waste for final repository ¦ Alloc Rec, S | 6006.5361 | 1848.4675 | 1270.0458 | 488.2186 | 2399.8043 | 1146.8108 | 89.6351 | 37.5086 | 1086.0288 | 724.9301 | 33.5998 | 345.0192 | 0 | 0 | 0 | 143.1994 | 17776.3281 | 0.36788 | 0.26027 | 0.069431 | 2.5205e-05 | 0.015195 | 0.001753 | 0.021206 | 0.053419 | 0.00010897 | 1629.1849
| F.140.01.206 |  | m3 | High level radioactive waste for final repository {CH}¦ treatment of ¦ Alloc Rec, S | 6006.5361 | 1848.4675 | 1270.0458 | 488.2186 | 2399.8043 | 1146.8108 | 89.6351 | 37.5086 | 1086.0288 | 724.9301 | 33.5998 | 345.0192 | 0 | 0 | 0 | 143.1994 | 17776.3281 | 0.36788 | 0.26027 | 0.069431 | 2.5205e-05 | 0.015195 | 0.001753 | 0.021206 | 0.053419 | 0.00010897 | 1629.1849
| F.140.01.207 |  | m3 | High level radioactive waste for final repository {RoW}¦ treatment of ¦ Alloc Rec, S | 7172.3648 | 2190.9585 | 1516.965 | 496.3115 | 2968.1298 | 1380.8102 | 99.1644 | 38.4759 | 1421.1881 | 731.2945 | 36.9904 | 346.1556 | 0 | 0 | 0 | 150.1559 | 21986.1467 | 0.37843 | 0.31327 | 0.030711 | 3.3631e-05 | 0.016268 | 0.002202 | 0.015943 | 0.06685 | 0.00012973 | 1852.6456
| F.140.01.208 |  | m3 | Low level radioactive waste {CH}¦ treatment of, in interim storage ¦ Alloc Rec, S | 874.3194 | 228.215 | 162.813 | 63.1812 | 420.1101 | 145.4308 | 11.7881 | 4.1159 | 139.8395 | 84.2596 | 5.5942 | 40.4266 | 0 | 0 | 0 | 22.7546 | 3111.9268 | 0.11847 | 0.033509 | 0.066701 | 5.2304e-06 | 0.0029411 | 0.00073084 | 0.014579 | 0.0079539 | 1.8014e-05 | 178.5463
| F.140.01.209 |  | m3 | Low level radioactive waste {CH}¦ treatment of, plasma torch incineration ¦ Alloc Rec, S | 11396.6593 | 1329.1221 | 1729.7366 | 800.208 | 7537.5925 | 1484.9811 | 139.6593 | 39.6212 | 720.2098 | 569.2912 | 105.0962 | 177.069 | 0 | 0 | 0 | 623.139 | 55834.0185 | 5.4478 | 0.82789 | 3.757 | 0.00015178 | 0.061402 | 0.03229 | 0.76912 | 0.11666 | 0.00030248 | 5109.3204
| F.140.01.210 |  | m3 | Low level radioactive waste {CH}¦ treatment of, surface or trench deposit ¦ Alloc Rec, S | 0.77583 | 0.16246 | 0.23397 | 0.0099086 | 0.3695 | 0.21172 | 0.021285 | 0.0043884 | 0.13447 | 0.023599 | 0.0009605 | 0.0079714 | 0 | 0 | 0 | 0.0019372 | 2.737 | 4.9285e-05 | 4.8476e-05 | 4.7192e-07 | 4.5951e-10 | 9.8153e-08 | 3.1442e-08 | 2.0662e-07 | 6.2826e-06 | 9.2514e-07 | 0.4619
| F.140.01.211 |  | m3 | Low level radioactive waste for final repository {CH}¦ treatment of ¦ Alloc Rec, S | 592.7986 | 165.9436 | 118.5249 | 43.1985 | 265.1316 | 106.134 | 8.7614 | 2.9989 | 99.3393 | 63.6054 | 3.6295 | 33.7961 | 0 | 0 | 0 | 9.4024 | 1963.9376 | 0.026304 | 0.017924 | 0.004691 | 2.0916e-06 | 0.0018357 | 0.00015076 | 0.0017003 | 0.0053975 | 1.1514e-05 | 98.6573
| F.140.01.212 |  | m3 | Low level radioactive waste for final repository {RoW}¦ treatment of ¦ Alloc Rec, S | 668.059 | 186.7822 | 134.2385 | 45.0732 | 301.965 | 120.9978 | 9.3998 | 3.0817 | 119.5154 | 64.1851 | 3.841 | 33.9223 | 0 | 0 | 0 | 11.1509 | 2236.7779 | 0.027273 | 0.021357 | 0.0024363 | 2.6034e-06 | 0.001901 | 0.00017707 | 0.0013986 | 0.0062316 | 1.2866e-05 | 114.9826
| F.140.01.213 |  | kg | Spent nuclear fuel {CH}¦ treatment of, conditioning ¦ Alloc Rec, S | 70.4675 | 22.5757 | 10.7671 | 19.5661 | 17.5585 | 9.7315 | 0.69776 | 0.26196 | 13.2616 | 9.0522 | 0.33787 | 18.8719 | 0 | 0 | 0 | 0.69425 | 130.0633 | 0.0023103 | 0.0016721 | 0.00023849 | 1.3915e-07 | 0.0001541 | 9.2776e-06 | 0.00023616 | 0.00052767 | 8.5669e-07 | 10.9898
| F.140.01.214 |  | kg | Spent nuclear fuel {CN}¦ treatment of, conditioning ¦ Alloc Rec, S | 72.5487 | 23.1786 | 11.2082 | 19.5359 | 18.626 | 10.1551 | 0.71071 | 0.26043 | 13.9239 | 8.9943 | 0.34231 | 18.84 | 0 | 0 | 0 | 0.69593 | 137.9703 | 0.0022978 | 0.001768 | 0.00014247 | 1.5601e-07 | 0.00015505 | 1.0135e-05 | 0.00022193 | 0.00055322 | 8.9354e-07 | 11.3409
| F.140.01.215 |  | kg | Spent nuclear fuel {RER}¦ treatment of, reprocessing ¦ Alloc Rec, S | 121.9842 | 27.55 | 23.7306 | 17.7199 | 52.9838 | 20.9453 | 2.1767 | 0.46626 | 17.1474 | 9.9363 | 0.60855 | 15.7369 | 0 | 0 | 0 | 1.983 | 392.4724 | 0.009191 | 0.0049396 | 0.0029772 | 4.94e-07 | 0.00045363 | 9.8373e-05 | 0.00072166 | 0.0012129 | 2.2165e-06 | 25.0403
| F.140.01.216 |  | kg | Spent nuclear fuel {RoW}¦ treatment of, conditioning ¦ Alloc Rec, S | 72.9073 | 23.2882 | 11.284 | 19.5608 | 18.7743 | 10.2241 | 0.71567 | 0.26235 | 13.995 | 9.0309 | 0.34416 | 18.8573 | 0 | 0 | 0 | 0.70344 | 139.0689 | 0.0023167 | 0.0017837 | 0.00014401 | 1.577e-07 | 0.00015587 | 1.0245e-05 | 0.00022273 | 0.00055657 | 9.0003e-07 | 11.4336
| F.140.01.217 |  | kg | Spent nuclear fuel {RoW}¦ treatment of, reprocessing ¦ Alloc Rec, S | 160.9775 | 42.2109 | 32.1717 | 17.8493 | 68.7456 | 29.1036 | 2.3861 | 0.52051 | 31.6882 | 10.0022 | 0.68193 | 15.7505 | 0 | 0 | 0 | 2.0988 | 509.2265 | 0.0095038 | 0.0061666 | 0.0022386 | 7.5217e-07 | 0.00028799 | 5.6068e-05 | 0.00075376 | 0.0016952 | 2.7471e-06 | 30.6924
| F.140.01.218 |  | m3 | Tailing, from uranium milling {GLO}¦ treatment of ¦ Alloc Rec, S | 1.9565 | 1.772 | 0.18447 | 0 | 0 | 0 | 0.16277 | 0 | 0.5134 | 1.2586 | 0.0217 | 0 | 0 | 0 | 0 | 0 | 0 | 0 | 0 | 0 | 0 | 0 | 0 | 0 | 7.8743e-06 | 5.1302e-08 | 0
| F.140.01.219 |  | m3 | Uranium tailing, non-radioactive emission {GLO}¦ treatment of ¦ Alloc Rec, S | 1.9565 | 1.772 | 0.18447 | 0 | 0 | 0 | 0.16277 | 0 | 0.5134 | 1.2586 | 0.0217 | 0 | 0 | 0 | 0 | 0 | 0 | 0 | 0 | 0 | 0 | 0 | 0 | 0 | 7.8743e-06 | 4.6459e-09 | 0
| F.140.03 | waste treatment, others |  |  | 0 | 0 | 0 | 0
| F.140.03.201 |  | kg | Coal slurry {GLO}¦ treatment of, impoundment ¦ Alloc Rec, S | 0.00013107 | 0.00010247 | 2.8605e-05 | 0 | 0 | 0 | 5.8428e-06 | 0 | 0 | 0.00010247 | 2.2762e-05 | 0 | 0 | 0 | 0 | 0 | 0 | 0 | 0 | 0 | 0 | 0 | 0 | 0 | 9.473e-10 | 9.5433e-14 | 0
| F.140.03.202 |  | kg | Coating from waste cathode ray tube display {CH}¦ treatment of, municipal incineration with fly ash extraction ¦ Alloc Rec, S | 0.0054794 | 0.0013121 | 0.0014416 | 0.00024158 | 0.0024841 | 0.0011738 | 0.00010545 | 5.6999e-05 | 0.00087797 | 0.00037712 | 0.00016231 | 0.00020505 | 0 | 0 | 0 | 3.6532e-05 | 0.018401 | 0.00048743 | 0.00046375 | 1.5548e-05 | 1.0069e-08 | 2.9593e-06 | 4.2499e-07 | 4.7408e-06 | 6.3486e-08 | 1.4434e-10 | 0.0042472
| F.140.03.203 |  | m3 | Condensate from light oil boiler {CH}¦ treatment of, capacity 1.1E10l/year ¦ Alloc Rec, S | 2.3219 | 2.118 | 0.15616 | 0.0082126 | 0.039514 | 0.0072708 | 0.0047034 | 0.00044285 | 0.01001 | 2.1075 | 0.14419 | 0.0073209 | 0 | 0 | 0 | 0.00089174 | 0.2927 | 0.0032744 | 0.0021294 | 0.00084864 | 1.0001e-07 | 4.9924e-05 | 1.1278e-05 | 0.00023497 | 3.8739e-06 | -1.0773e-08 | 0.014748
| F.140.03.204 |  | m3 | Condensate from light oil boiler {RoW}¦ treatment of, capacity 1.1E10l/year ¦ Alloc Rec, S | 2.3421 | 2.1234 | 0.16108 | 0.011061 | 0.046481 | 0.011901 | 0.0049314 | 0.00048686 | 0.015387 | 2.1076 | 0.14425 | 0.0072645 | 0 | 0 | 0 | 0.0037968 | 0.34431 | 0.0037194 | 0.0032055 | 0.00026902 | 2.4002e-07 | 6.6267e-05 | 1.9102e-05 | 0.00015921 | 4.0848e-06 | -1.0449e-08 | 0.020742
| F.140.03.205 |  | kg | copy Blast furnace slag {RoW}¦ ground granulated production ¦ Alloc Rec, S | 0.028502 | 0.0036083 | 0.01194 | 0.001319 | 0.011634 | 0.011527 | 0.00034163 | 7.4443e-05 | 0.0030099 | 0.00052402 | 7.2291e-05 | 0.00048094 | 0 | 0 | 0 | 0.00083801 | 0.08618 | 0.0018789 | 0.0015846 | 0.00018035 | 1.5817e-08 | 2.5911e-05 | 1.1685e-05 | 7.6396e-05 | 3.0967e-07 | 6.0736e-10 | 0.010206
| F.140.03.206 |  | kg | Hard coal ash {CH}¦ cement production, alternative constituents 21-35% ¦ Alloc Rec, S | 0 | 0 | 0 | 0 | 0 | 0 | 0 | 0 | 0 | 0 | 0 | 0 | 0 | 0 | 0 | 0 | 0 | 0 | 0 | 0 | 0 | 0 | 0 | 0 | 0 | 0 | 0
| F.140.03.207 |  | kg | Hard coal ash {CH}¦ cement production, blast furnace slag 18-30% and 18-30% other alternative constituents ¦ Alloc Rec, S | 0 | 0 | 0 | 0 | 0 | 0 | 0 | 0 | 0 | 0 | 0 | 0 | 0 | 0 | 0 | 0 | 0 | 0 | 0 | 0 | 0 | 0 | 0 | 0 | 0 | 0 | 0
| F.140.03.208 |  | kg | Hard coal ash {CH}¦ cement production, blast furnace slag 31-50% and 31-50% other alternative constituents ¦ Alloc Rec, S | 0 | 0 | 0 | 0 | 0 | 0 | 0 | 0 | 0 | 0 | 0 | 0 | 0 | 0 | 0 | 0 | 0 | 0 | 0 | 0 | 0 | 0 | 0 | 0 | 0 | 0 | 0
| F.140.03.209 |  | kg | Hard coal ash {CH}¦ cement production, pozzolana and fly ash 11-35%, non-US ¦ Alloc Rec, S | 0 | 0 | 0 | 0 | 0 | 0 | 0 | 0 | 0 | 0 | 0 | 0 | 0 | 0 | 0 | 0 | 0 | 0 | 0 | 0 | 0 | 0 | 0 | 0 | 0 | 0 | 0
| F.140.03.210 |  | kg | Hard coal ash {CH}¦ cement production, pozzolana and fly ash 36-55%, non-US ¦ Alloc Rec, S | 0 | 0 | 0 | 0 | 0 | 0 | 0 | 0 | 0 | 0 | 0 | 0 | 0 | 0 | 0 | 0 | 0 | 0 | 0 | 0 | 0 | 0 | 0 | 0 | 0 | 0 | 0
| F.140.03.211 |  | kg | Hard coal ash {Europe without Switzerland}¦ cement production, alternative constituents 21-35% ¦ Alloc Rec, S | 0 | 0 | 0 | 0 | 0 | 0 | 0 | 0 | 0 | 0 | 0 | 0 | 0 | 0 | 0 | 0 | 0 | 0 | 0 | 0 | 0 | 0 | 0 | 0 | 0 | 0 | 0
| F.140.03.212 |  | kg | Hard coal ash {Europe without Switzerland}¦ cement production, alternative constituents 6-20% ¦ Alloc Rec, S | 0 | 0 | 0 | 0 | 0 | 0 | 0 | 0 | 0 | 0 | 0 | 0 | 0 | 0 | 0 | 0 | 0 | 0 | 0 | 0 | 0 | 0 | 0 | 0 | 0 | 0 | 0
| F.140.03.213 |  | kg | Hard coal ash {Europe without Switzerland}¦ cement production, blast furnace slag 18-30% and 18-30% other alternative constituents ¦ Alloc Rec, S | 0 | 0 | 0 | 0 | 0 | 0 | 0 | 0 | 0 | 0 | 0 | 0 | 0 | 0 | 0 | 0 | 0 | 0 | 0 | 0 | 0 | 0 | 0 | 0 | 0 | 0 | 0
| F.140.03.214 |  | kg | Hard coal ash {Europe without Switzerland}¦ cement production, blast furnace slag 31-50% and 31-50% other alternative constituents ¦ Alloc Rec, S | 0 | 0 | 0 | 0 | 0 | 0 | 0 | 0 | 0 | 0 | 0 | 0 | 0 | 0 | 0 | 0 | 0 | 0 | 0 | 0 | 0 | 0 | 0 | 0 | 0 | 0 | 0
| F.140.03.215 |  | kg | Hard coal ash {Europe without Switzerland}¦ cement production, pozzolana and fly ash 11-35%, non-US ¦ Alloc Rec, S | 0 | 0 | 0 | 0 | 0 | 0 | 0 | 0 | 0 | 0 | 0 | 0 | 0 | 0 | 0 | 0 | 0 | 0 | 0 | 0 | 0 | 0 | 0 | 0 | 0 | 0 | 0
| F.140.03.216 |  | kg | Hard coal ash {Europe without Switzerland}¦ cement production, pozzolana and fly ash 36-55%, non-US ¦ Alloc Rec, S | 0 | 0 | 0 | 0 | 0 | 0 | 0 | 0 | 0 | 0 | 0 | 0 | 0 | 0 | 0 | 0 | 0 | 0 | 0 | 0 | 0 | 0 | 0 | 0 | 0 | 0 | 0
| F.140.03.217 |  | kg | Hard coal ash {RoW}¦ cement production, alternative constituents 21-35% ¦ Alloc Rec, S | 0 | 0 | 0 | 0 | 0 | 0 | 0 | 0 | 0 | 0 | 0 | 0 | 0 | 0 | 0 | 0 | 0 | 0 | 0 | 0 | 0 | 0 | 0 | 0 | 0 | 0 | 0
| F.140.03.218 |  | kg | Hard coal ash {RoW}¦ cement production, alternative constituents 6-20% ¦ Alloc Rec, S | 0 | 0 | 0 | 0 | 0 | 0 | 0 | 0 | 0 | 0 | 0 | 0 | 0 | 0 | 0 | 0 | 0 | 0 | 0 | 0 | 0 | 0 | 0 | 0 | 0 | 0 | 0
| F.140.03.219 |  | kg | Hard coal ash {RoW}¦ cement production, blast furnace slag 18-30% and 18-30% other alternative constituents ¦ Alloc Rec, S | 0 | 0 | 0 | 0 | 0 | 0 | 0 | 0 | 0 | 0 | 0 | 0 | 0 | 0 | 0 | 0 | 0 | 0 | 0 | 0 | 0 | 0 | 0 | 0 | 0 | 0 | 0
| F.140.03.220 |  | kg | Hard coal ash {RoW}¦ cement production, blast furnace slag 31-50% and 31-50% other alternative constituents ¦ Alloc Rec, S | 0 | 0 | 0 | 0 | 0 | 0 | 0 | 0 | 0 | 0 | 0 | 0 | 0 | 0 | 0 | 0 | 0 | 0 | 0 | 0 | 0 | 0 | 0 | 0 | 0 | 0 | 0
| F.140.03.221 |  | kg | Hard coal ash {RoW}¦ cement production, pozzolana and fly ash 11-35%, non-US ¦ Alloc Rec, S | 0 | 0 | 0 | 0 | 0 | 0 | 0 | 0 | 0 | 0 | 0 | 0 | 0 | 0 | 0 | 0 | 0 | 0 | 0 | 0 | 0 | 0 | 0 | 0 | 0 | 0 | 0
| F.140.03.222 |  | kg | Hard coal ash {RoW}¦ cement production, pozzolana and fly ash 36-55%, non-US ¦ Alloc Rec, S | 0 | 0 | 0 | 0 | 0 | 0 | 0 | 0 | 0 | 0 | 0 | 0 | 0 | 0 | 0 | 0 | 0 | 0 | 0 | 0 | 0 | 0 | 0 | 0 | 0 | 0 | 0
| F.140.03.223 |  | kg | Hard coal ash {RoW}¦ cement production, pozzolana and fly ash 5-15%, US only ¦ Alloc Rec, S | 0 | 0 | 0 | 0 | 0 | 0 | 0 | 0 | 0 | 0 | 0 | 0 | 0 | 0 | 0 | 0 | 0 | 0 | 0 | 0 | 0 | 0 | 0 | 0 | 0 | 0 | 0
| F.140.03.224 |  | kg | Hard coal ash {RoW}¦ treatment of hard coal ash, municipal incineration ¦ Alloc Rec, S | 0.0067411 | 0.0015981 | 0.0016709 | 0.0005072 | 0.0029649 | 0.001438 | 0.00016306 | 6.6417e-05 | 0.0010145 | 0.00051719 | 6.9783e-05 | 0.00023021 | 0 | 0 | 0 | 0.00027699 | 0.021962 | 0.00055854 | 0.00053377 | 1.1927e-05 | 1.7024e-08 | 7.7871e-06 | 5.4404e-07 | 4.496e-06 | 5.1253e-08 | 1.6321e-10 | 0.0048363
| F.140.03.225 |  | kg | Hard coal ash {US}¦ cement production, pozzolana and fly ash 15-40%, US only ¦ Alloc Rec, S | 0 | 0 | 0 | 0 | 0 | 0 | 0 | 0 | 0 | 0 | 0 | 0 | 0 | 0 | 0 | 0 | 0 | 0 | 0 | 0 | 0 | 0 | 0 | 0 | 0 | 0 | 0
| F.140.03.226 |  | kg | Hard coal ash {US}¦ cement production, pozzolana and fly ash 5-15%, US only ¦ Alloc Rec, S | 0 | 0 | 0 | 0 | 0 | 0 | 0 | 0 | 0 | 0 | 0 | 0 | 0 | 0 | 0 | 0 | 0 | 0 | 0 | 0 | 0 | 0 | 0 | 0 | 0 | 0 | 0
| F.140.03.227 |  | kg | Heat carrier liquid, 40% C3H8O2 {CH}¦ treatment of heat carrier liquid, 40% C3H8O2, capacity 1.1E10l/year ¦ Alloc Rec, S | 117.8018 | 1.2433 | 12.6558 | 0.51206 | 103.3906 | 0.94713 | 11.6608 | 0.21323 | 0.40912 | 0.62095 | 0.047914 | 0.13748 | 0 | 0 | 0 | 0.37458 | 765.8564 | 2.1664 | 0.28728 | 1.5094 | 6.747e-05 | 0.046297 | 0.014132 | 0.3092 | 0.00085714 | 2.5903e-06 | 1.5671
| F.140.03.228 |  | kg | Heat carrier liquid, 40% C3H8O2 {RoW}¦ treatment of heat carrier liquid, 40% C3H8O2, capacity 1.1E10l/year ¦ Alloc Rec, S | 156.5098 | 12.0659 | 21.3444 | 0.68978 | 122.4097 | 9.2029 | 11.9655 | 0.25751 | 11.0165 | 0.79192 | 0.17598 | 0.17372 | 0 | 0 | 0 | 0.51605 | 906.7387 | 2.5993 | 1.9968 | 0.34504 | 0.00033259 | 0.073449 | 0.031485 | 0.15221 | 0.0013045 | 3.2893e-06 | 8.0549
| F.140.03.229 |  | kg | Lignite ash {AT}¦ treatment of, opencast refill ¦ Alloc Rec, S | 0.082492 | 0.082133 | 0.00035919 | 0 | 0 | 0 | 1.2462e-06 | 0 | 0 | 0.082133 | 0.00035794 | 0 | 0 | 0 | 0 | 0 | 0 | 0 | 0 | 0 | 0 | 0 | 0 | 0 | 1.9467e-07 | 7.3335e-13 | 0
| F.140.03.230 |  | kg | Lignite ash {BA}¦ treatment of, opencast refill ¦ Alloc Rec, S | 0.047811 | 0.0475 | 0.00031155 | 0 | 0 | 0 | 1.0884e-06 | 0 | 0 | 0.0475 | 0.00031047 | 0 | 0 | 0 | 0 | 0 | 0 | 0 | 0 | 0 | 0 | 0 | 0 | 0 | 1.1985e-07 | 5.1e-13 | 0
| F.140.03.231 |  | kg | Lignite ash {CZ}¦ treatment of, opencast refill ¦ Alloc Rec, S | 0.041839 | 0.041566 | 0.00027215 | 0 | 0 | 0 | 9.5635e-07 | 0 | 0 | 0.041566 | 0.00027119 | 0 | 0 | 0 | 0 | 0 | 0 | 0 | 0 | 0 | 0 | 0 | 0 | 0 | 1.0466e-07 | 4.4692e-13 | 0
| F.140.03.232 |  | kg | Lignite ash {DE}¦ treatment of, opencast refill ¦ Alloc Rec, S | 0.058384 | 0.057359 | 0.0010252 | 0 | 0 | 0 | 3.6618e-06 | 0 | 0 | 0.057359 | 0.0010216 | 0 | 0 | 0 | 0 | 0 | 0 | 0 | 0 | 0 | 0 | 0 | 0 | 0 | 1.4289e-07 | 6.5943e-13 | 0
| F.140.03.233 |  | kg | Lignite ash {ES}¦ treatment of, opencast refill ¦ Alloc Rec, S | 0.027902 | 0.027721 | 0.00018155 | 0 | 0 | 0 | 6.3743e-07 | 0 | 0 | 0.027721 | 0.00018091 | 0 | 0 | 0 | 0 | 0 | 0 | 0 | 0 | 0 | 0 | 0 | 0 | 0 | 6.9822e-08 | 2.9799e-13 | 0
| F.140.03.234 |  | kg | Lignite ash {FR}¦ treatment of, opencast refill ¦ Alloc Rec, S | 0.073788 | 0.073308 | 0.00047997 | 0 | 0 | 0 | 1.6865e-06 | 0 | 0 | 0.073308 | 0.00047828 | 0 | 0 | 0 | 0 | 0 | 0 | 0 | 0 | 0 | 0 | 0 | 0 | 0 | 1.8426e-07 | 7.8211e-13 | 0
| F.140.03.235 |  | kg | Lignite ash {GR}¦ treatment of, opencast refill ¦ Alloc Rec, S | 0.053895 | 0.053544 | 0.00035081 | 0 | 0 | 0 | 1.2301e-06 | 0 | 0 | 0.053544 | 0.00034958 | 0 | 0 | 0 | 0 | 0 | 0 | 0 | 0 | 0 | 0 | 0 | 0 | 0 | 1.3493e-07 | 5.754e-13 | 0
| F.140.03.236 |  | kg | Lignite ash {HU}¦ treatment of, opencast refill ¦ Alloc Rec, S | 0.043298 | 0.043016 | 0.00028171 | 0 | 0 | 0 | 9.8917e-07 | 0 | 0 | 0.043016 | 0.00028072 | 0 | 0 | 0 | 0 | 0 | 0 | 0 | 0 | 0 | 0 | 0 | 0 | 0 | 1.0834e-07 | 4.6242e-13 | 0
| F.140.03.237 |  | kg | Lignite ash {MK}¦ treatment of, opencast refill ¦ Alloc Rec, S | 0.07885 | 0.078336 | 0.00051359 | 0 | 0 | 0 | 1.7969e-06 | 0 | 0 | 0.078336 | 0.00051179 | 0 | 0 | 0 | 0 | 0 | 0 | 0 | 0 | 0 | 0 | 0 | 0 | 0 | 1.9755e-07 | 8.4139e-13 | 0
| F.140.03.238 |  | kg | Lignite ash {PL}¦ treatment of, opencast refill ¦ Alloc Rec, S | 0.20966 | 0.20846 | 0.0011997 | 0 | 0 | 0 | 2.2104e-06 | 0 | 0 | 0.20846 | 0.0011974 | 0 | 0 | 0 | 0 | 0 | 0 | 0 | 0 | 0 | 0 | 0 | 0 | 0 | 5.5149e-07 | 1.9136e-12 | 0
| F.140.03.239 |  | kg | Lignite ash {RoW}¦ treatment of lignite ash, municipal incineration ¦ Alloc Rec, S | 0.008509 | 0.0017941 | 0.0022548 | 0.00066523 | 0.0037949 | 0.0020021 | 0.00021553 | 7.4462e-05 | 0.0011804 | 0.00053922 | 3.7195e-05 | 0.00031222 | 0 | 0 | 0 | 0.00035301 | 0.028111 | 0.00072338 | 0.0006922 | 1.5104e-05 | 2.1576e-08 | 9.8739e-06 | 6.7842e-07 | 5.4996e-06 | 6.4021e-08 | 2.1818e-10 | 0.0062835
| F.140.03.240 |  | kg | Lignite ash {RoW}¦ treatment of, opencast refill ¦ Alloc Rec, S | 0.065992 | 0.06554 | 0.00045285 | 0 | 0 | 0 | 1.438e-06 | 0 | 0 | 0.06554 | 0.00045141 | 0 | 0 | 0 | 0 | 0 | 0 | 0 | 0 | 0 | 0 | 0 | 0 | 0 | 1.6609e-07 | 6.705e-13 | 0
| F.140.03.241 |  | kg | Lignite ash {RoW}¦ treatment of, sanitary landfill ¦ Alloc Rec, S | 0.012302 | 0.0011761 | 0.0010486 | 0.00024209 | 0.0098355 | 0.0007721 | 6.9314e-05 | 2.6351e-05 | 0.00053347 | 0.00061632 | 0.00020716 | 4.8523e-05 | 0 | 0 | 0 | 0.00019357 | 0.072856 | 0.00031138 | 0.00029093 | 9.9425e-06 | 1.167e-08 | 5.7925e-06 | 6.5407e-07 | 4.0517e-06 | 1.0701e-07 | 3.2673e-10 | 0.0025254
| F.140.03.242 |  | kg | Lignite ash {SI}¦ treatment of, opencast refill ¦ Alloc Rec, S | 0.053954 | 0.053602 | 0.00035117 | 0 | 0 | 0 | 1.2315e-06 | 0 | 0 | 0.053602 | 0.00034994 | 0 | 0 | 0 | 0 | 0 | 0 | 0 | 0 | 0 | 0 | 0 | 0 | 0 | 1.3507e-07 | 5.7604e-13 | 0
| F.140.03.243 |  | kg | Lignite ash {SK}¦ treatment of, opencast refill ¦ Alloc Rec, S | 0.033858 | 0.033637 | 0.00022027 | 0 | 0 | 0 | 7.7366e-07 | 0 | 0 | 0.033637 | 0.0002195 | 0 | 0 | 0 | 0 | 0 | 0 | 0 | 0 | 0 | 0 | 0 | 0 | 0 | 8.4713e-08 | 3.6162e-13 | 0
| F.140.03.244 |  | kg | Pyrite ash {CH}¦ clinker production ¦ Alloc Rec, S | 0 | 0 | 0 | 0 | 0 | 0 | 0 | 0 | 0 | 0 | 0 | 0 | 0 | 0 | 0 | 0 | 0 | 0 | 0 | 0 | 0 | 0 | 0 | 0 | 0 | 0 | 0
| F.140.03.245 |  | kg | Pyrite ash {Europe without Switzerland}¦ clinker production ¦ Alloc Rec, S | 0 | 0 | 0 | 0 | 0 | 0 | 0 | 0 | 0 | 0 | 0 | 0 | 0 | 0 | 0 | 0 | 0 | 0 | 0 | 0 | 0 | 0 | 0 | 0 | 0 | 0 | 0
| F.140.03.246 |  | kg | Pyrite ash {RoW}¦ clinker production ¦ Alloc Rec, S | 0 | 0 | 0 | 0 | 0 | 0 | 0 | 0 | 0 | 0 | 0 | 0 | 0 | 0 | 0 | 0 | 0 | 0 | 0 | 0 | 0 | 0 | 0 | 0 | 0 | 0 | 0
| F.140.03.247 |  | kg | Pyrite ash {US}¦ clinker production ¦ Alloc Rec, S | 0 | 0 | 0 | 0 | 0 | 0 | 0 | 0 | 0 | 0 | 0 | 0 | 0 | 0 | 0 | 0 | 0 | 0 | 0 | 0 | 0 | 0 | 0 | 0 | 0 | 0 | 0
| F.140.03.248 |  | kg | Raw sewage sludge {CH}¦ drying, sewage sludge ¦ Alloc Rec, S | 0.0015043 | 0.00020695 | 0.00033226 | 2.9648e-05 | 0.00093545 | 0.00023569 | 6.4885e-05 | 9.6667e-06 | 0.0001001 | 9.7184e-05 | 3.1689e-05 | 1.9208e-05 | 0 | 0 | 0 | 1.0439e-05 | 0.0069292 | 0.00016699 | 0.00011996 | 2.0146e-05 | 8.1831e-09 | 2.217e-05 | 2.6068e-07 | 4.4467e-06 | 1.0264e-08 | 2.7454e-11 | 0.00096143
| F.140.03.249 |  | kg | Raw sewage sludge {CH}¦ treatment of, municipal incineration with fly ash extraction ¦ Alloc Rec, S | 0.017151 | 0.0036873 | 0.0043855 | 0.00095571 | 0.0081227 | 0.0036534 | 0.0007057 | 4.8804e-05 | 0.00072084 | 0.0029176 | 2.6345e-05 | 0.00072034 | 0 | 0 | 0 | 0.00023537 | 0.060168 | 0.00035141 | 0.00032265 | 1.8238e-05 | 1.0067e-08 | 3.3184e-06 | 8.9215e-07 | 6.3063e-06 | 1.11e-07 | 3.7124e-10 | 0.0024236
| F.140.03.250 |  | kg | Raw sewage sludge {RoW}¦ drying, sewage sludge ¦ Alloc Rec, S | 0.006599 | 0.00074774 | 0.0019593 | 6.1467e-05 | 0.0038304 | 0.0017897 | 0.0001015 | 2.3795e-05 | 0.00060007 | 0.00012387 | 6.8144e-05 | 2.4571e-05 | 0 | 0 | 0 | 3.6896e-05 | 0.028373 | 0.00037537 | 0.00034642 | 7.8352e-06 | 1.1072e-08 | 1.7085e-05 | 5.7607e-07 | 3.4356e-06 | 6.4761e-08 | 1.378e-10 | 0.0017647
| F.140.03.251 |  | kg | Scrap tin sheet {RoW}¦ treatment of scrap tin sheet, municipal incineration ¦ Alloc Rec, S | 0.0031318 | 0.001034 | 0.00054474 | 0.00023782 | 0.0013152 | 0.00049005 | 3.8715e-05 | 4.648e-05 | 0.00062551 | 0.00036206 | 1.5974e-05 | 0.00013 | 0 | 0 | 0 | 0.00010782 | 0.0097424 | 0.0002046 | 0.00019401 | 4.898e-06 | 6.8585e-09 | 3.0349e-06 | 2.5897e-07 | 2.3963e-06 | 2.471e-08 | 5.7652e-11 | 0.0016873
| F.140.03.252 |  | kg | Spent oxychlor catalyst for ethylene dichloride production {CH}¦ treatment of, hazardous waste incineration ¦ Alloc Rec, S | 0.44765 | 0.04344 | 0.17658 | 0.0042989 | 0.22333 | 0.042357 | 0.0024526 | 0.0025535 | 0.022971 | 0.017916 | 0.13177 | 0.0030692 | 0 | 0 | 0 | 0.0012297 | 1.6543 | 0.031615 | 0.025113 | 0.0016064 | 1.7622e-06 | 0.0043244 | 0.00019365 | 0.00037623 | 2.7906e-06 | 8.9853e-09 | 0.23774
| F.140.03.253 |  | kg | Spent oxychlor catalyst for ethylene dichloride production {DE}¦ treatment of, underground deposit ¦ Alloc Rec, S | 0.07081 | 0.024928 | 0.0091612 | 0.010854 | 0.025867 | 0.008472 | 0.00042733 | 0.0011487 | 0.015163 | 0.0086163 | 0.00026184 | 0.010153 | 0 | 0 | 0 | 0.00070022 | 0.19161 | 0.0034571 | 0.0024917 | 0.00010472 | 6.4365e-06 | 0.00079883 | 5.4083e-06 | 4.9949e-05 | 4.8748e-07 | 1.3739e-09 | 0.013111
| F.140.03.254 |  | kg | Spent pot liner from Al electrolysis, carbon fraction {CH}¦ treatment of spent pot liner from Al electrolysis, carbon fraction, residual material landfill ¦ Alloc Rec, S | 0.060708 | 0.015324 | 0.010716 | 0.00055076 | 0.034117 | 0.0047249 | 0.0051501 | 0.00018131 | 0.0019893 | 0.013153 | 0.0008415 | 0.00028285 | 0 | 0 | 0 | 0.00026791 | 0.25272 | 0.0018346 | 0.0013494 | 0.00037732 | 3.6794e-08 | 1.9293e-05 | 5.2274e-06 | 8.3336e-05 | 3.7349e-07 | 1.0884e-09 | 0.0091839
| F.140.03.255 |  | kg | Spent pot liner from Al electrolysis, carbon fraction {RoW}¦ treatment of spent pot liner from Al electrolysis, carbon fraction, residual material landfill ¦ Alloc Rec, S | 0.077791 | 0.018608 | 0.014279 | 0.0018261 | 0.043077 | 0.0080976 | 0.0053138 | 0.00017334 | 0.00494 | 0.013495 | 0.00086742 | 0.00028996 | 0 | 0 | 0 | 0.0015361 | 0.31909 | 0.002372 | 0.0021932 | 7.8531e-05 | 1.1843e-07 | 3.6061e-05 | 5.9164e-06 | 5.8135e-05 | 5.3716e-07 | 1.4243e-09 | 0.016454
| F.140.03.256 |  | m3 | Spent sawing slurry from Si-wafer cutting {RER}¦ treatment of spent sawing slurry from Si-wafer cutting ¦ Alloc Rec, S | 165.2667 | 20.5156 | 36.7736 | 3.4018 | 104.5757 | 34.0264 | 1.5365 | 5.1876 | 10.099 | 5.229 | 1.2107 | 1.1441 | 0 | 0 | 0 | 2.2576 | 774.6349 | 13.9301 | 8.3817 | 4.0297 | 0.00070903 | 0.58933 | 0.26298 | 0.66569 | 0.0015296 | 3.8546e-06 | 31.2486
| F.140.03.257 |  | m3 | Spent sawing slurry from Si-wafer cutting {RoW}¦ treatment of spent sawing slurry from Si-wafer cutting ¦ Alloc Rec, S | 274.4719 | 73.0791 | 54.4191 | 3.7661 | 143.2077 | 51.1744 | 2.053 | 5.2282 | 62.7242 | 5.1267 | 1.1916 | 1.1869 | 0 | 0 | 0 | 2.5791 | 1060.798 | 14.1564 | 11.7398 | 1.192 | 0.0017551 | 0.37052 | 0.10038 | 0.75191 | 0.002942 | 5.177e-06 | 48.0109
| F.140.03.258 |  | p | Used diesel-electric generating set, 18.5kW {GLO}¦ treatment of used diesel-electric generating set, 18.5kW ¦ Alloc Rec, S | 11.7698 | 3.0376 | 2.8118 | 0.81077 | 5.1096 | 2.5729 | 0.12365 | 0.042646 | 2.3182 | 0.67675 | 0.11521 | 0.3552 | 0 | 0 | 0 | 0.45557 | 37.8486 | 0.71982 | 0.56427 | 0.064503 | 6.1835e-05 | 0.01583 | 0.0047781 | 0.070377 | 0.00011877 | 2.2374e-07 | 3.625
| F.140.03.259 |  | kg | Used perfluoropentane {GLO}¦ treatment of spent perfluoropentane ¦ Alloc Rec, S | 0.49461 | 0.12242 | 0.055612 | 0.0071439 | 0.30943 | 0.050805 | 0.0025043 | 0.014034 | 0.027873 | 0.080515 | 0.002303 | 0.0021663 | 0 | 0 | 0 | 0.0049776 | 2.2921 | 0.01218 | 0.010786 | 0.00066547 | 1.2453e-06 | 0.00038897 | 5.0205e-05 | 0.0002883 | 3.9474e-06 | 9.2957e-09 | 0.046574
| F.140.03.260 |  | kg | Used printed wiring boards {CA-QC}¦ treatment of scrap printed wiring boards, shredding and separation ¦ Alloc Rec, S | 0.00020451 | 4.0126e-05 | 3.5478e-05 | 1.5859e-05 | 0.00011305 | 3.1728e-05 | 2.7578e-06 | 1.2039e-06 | 2.1726e-05 | 1.7197e-05 | 9.9248e-07 | 1.2838e-05 | 0 | 0 | 0 | 3.0215e-06 | 0.00083741 | 0.00016615 | 6.1062e-06 | 4.2278e-06 | 7.3077e-10 | 2.3923e-06 | 5.7937e-06 | 0.00014763 | 3.1861e-09 | 1.6981e-11 | 4.2282e-05
| F.140.03.261 |  | kg | Used printed wiring boards {RoW}¦ treatment of scrap printed wiring boards, shredding and separation ¦ Alloc Rec, S | 0.0072842 | 0.0020593 | 0.0014982 | 9.5389e-05 | 0.0036314 | 0.0014098 | 6.1588e-05 | 8.612e-06 | 0.0019796 | 7.1077e-05 | 2.6752e-05 | 2.3793e-05 | 0 | 0 | 0 | 7.1596e-05 | 0.026899 | 0.0004534 | 0.00034187 | 6.7056e-05 | 6.0018e-08 | 1.1426e-05 | 5.0757e-06 | 2.791e-05 | 8.2625e-08 | 1.3546e-10 | 0.0013826
| F.140.03.262 |  | kg | Waste emulsion paint, on wall {CH}¦ treatment of waste emulsion paint on wall, collection for final disposal ¦ Alloc Rec, S | 0.0010131 | 0.00018722 | 0.00030964 | 1.466e-05 | 0.00050159 | 0.00028198 | 2.5199e-05 | 7.3279e-06 | 0.00015164 | 2.8246e-05 | 2.4583e-06 | 1.0287e-05 | 0 | 0 | 0 | 4.3732e-06 | 0.0037155 | 0.00015445 | 0.0001488 | 3.9421e-06 | 1.3481e-09 | 6.1084e-07 | 8.1387e-08 | 1.0165e-06 | 8.9736e-09 | 3.2514e-11 | 0.0014385
| F.140.03.263 |  | kg | Waste emulsion paint, on wall {CH}¦ treatment of waste emulsion paint on wall, sorting plant ¦ Alloc Rec, S | 0.0056776 | 0.00039179 | 0.00052224 | 5.37e-05 | 0.0047099 | 0.0004711 | 4.6417e-05 | 1.2812e-05 | 0.00028477 | 9.4205e-05 | 4.7234e-06 | 4.0494e-05 | 0 | 0 | 0 | 1.3206e-05 | 0.034888 | 0.00025734 | 0.0002153 | 3.3012e-05 | 3.2097e-09 | 1.4296e-06 | 3.7712e-07 | 7.2198e-06 | 5.0867e-08 | 1.7136e-10 | 0.0020316
| F.140.03.264 |  | kg | Waste emulsion paint, on wall {RoW}¦ treatment of waste emulsion paint on wall, collection for final disposal ¦ Alloc Rec, S | 0.064499 | 0.005794 | 0.0060777 | 0.0032712 | 0.049356 | 0.0056436 | 0.00025254 | 0.0015229 | 0.0027444 | 0.0015266 | 0.0001816 | 0.00052025 | 0 | 0 | 0 | 0.0027509 | 0.3656 | 0.0014571 | 0.0013389 | 4.6042e-05 | 8.9128e-08 | 4.4125e-05 | 3.3707e-06 | 2.4571e-05 | 5.3137e-07 | 1.4738e-09 | 0.0073865
| F.140.03.265 |  | kg | Waste emulsion paint, on wall {RoW}¦ treatment of waste emulsion paint on wall, sorting plant ¦ Alloc Rec, S | 0.055447 | 0.0051029 | 0.0053071 | 0.0027896 | 0.042247 | 0.0049277 | 0.00022311 | 0.0012962 | 0.0024825 | 0.0013242 | 0.00015626 | 0.0004466 | 0 | 0 | 0 | 0.002343 | 0.31294 | 0.0012761 | 0.0011689 | 4.3085e-05 | 7.9521e-08 | 3.8165e-05 | 3.2309e-06 | 2.2625e-05 | 4.5804e-07 | 1.2652e-09 | 0.006462
| F.140.03.266 |  | kg | Waste emulsion paint, on wood {CH}¦ treatment of waste emulsion paint on wood, collection for final disposal ¦ Alloc Rec, S | 0.14864 | 0.0055804 | 0.0040047 | 0.0115 | 0.12756 | 0.0036332 | 0.00027647 | 0.00014382 | 0.0025256 | 0.0029109 | 9.5016e-05 | 0.0010409 | 0 | 0 | 0 | 0.010459 | 0.94488 | 0.001237 | 0.0010575 | 0.00010323 | 6.3e-08 | 2.7545e-05 | 5.0646e-06 | 4.3587e-05 | 1.1306e-06 | 3.4121e-09 | 0.0080761
| F.140.03.267 |  | kg | Waste emulsion paint, on wood {RoW}¦ treatment of waste emulsion paint on wood, collection for final disposal ¦ Alloc Rec, S | 0.064499 | 0.005794 | 0.0060777 | 0.0032712 | 0.049356 | 0.0056436 | 0.00025254 | 0.0015229 | 0.0027444 | 0.0015266 | 0.0001816 | 0.00052025 | 0 | 0 | 0 | 0.0027509 | 0.3656 | 0.0014571 | 0.0013389 | 4.6042e-05 | 8.9128e-08 | 4.4125e-05 | 3.3707e-06 | 2.4571e-05 | 5.3137e-07 | 1.4738e-09 | 0.0073865
| F.140.03.268 |  | kg | Waste emulsion paint, separated {CH}¦ treatment of waste emulsion paint, collection for final disposal ¦ Alloc Rec, S | 0.15303 | 0.0063627 | 0.0047717 | 0.011392 | 0.13051 | 0.0043386 | 0.00032048 | 0.00017344 | 0.0030411 | 0.0031481 | 0.00011265 | 0.0010935 | 0 | 0 | 0 | 0.010299 | 0.96671 | 0.001654 | 0.0013945 | 0.00012765 | 8.8741e-08 | 7.3041e-05 | 7.5032e-06 | 5.1208e-05 | 1.1718e-06 | 3.5206e-09 | 0.011093
| F.140.03.269 |  | kg | Waste emulsion paint, separated {RoW}¦ treatment of waste emulsion paint, collection for final disposal ¦ Alloc Rec, S | 0.064496 | 0.005794 | 0.0060777 | 0.003271 | 0.049353 | 0.0056436 | 0.00025254 | 0.001523 | 0.0027444 | 0.0015266 | 0.0001816 | 0.00052023 | 0 | 0 | 0 | 0.0027507 | 0.36558 | 0.0014571 | 0.0013389 | 4.604e-05 | 8.9128e-08 | 4.4124e-05 | 3.3706e-06 | 2.457e-05 | 5.3135e-07 | 1.4738e-09 | 0.0073864
| F.140.03.270 |  | MJ | Waste natural gas, sour {GLO}¦ treatment of, burned in production flare ¦ Alloc Rec, S | 0.061337 | 0.0002456 | 0.053167 | 0 | 0.0079243 | 0.052984 | 0.00018269 | 4.2039e-06 | 0.00018564 | 5.5756e-05 | 3.2959e-10 | 0 | 0 | 0 | 0 | 0 | 0.058698 | 0.0010647 | 0.0010647 | 0 | 0 | 0 | 0 | 0 | 9.5173e-07 | 1.2911e-09 | 0.0083678
| F.140.03.271 |  | MJ | Waste natural gas, sweet {GLO}¦ treatment of, burned in production flare ¦ Alloc Rec, S | 0.0098404 | 0.0002456 | 0.0016705 | 0 | 0.0079243 | 0.0014879 | 0.00018269 | 4.2039e-06 | 0.00018564 | 5.5756e-05 | 3.2959e-10 | 0 | 0 | 0 | 0 | 0 | 0.058698 | 0.0010647 | 0.0010647 | 0 | 0 | 0 | 0 | 0 | 6.7209e-08 | 2.6074e-10 | 0.0083678
| F.140.03.272 |  | kg | Waste paperboard {CH}¦ treatment of, sorting plant ¦ Alloc Rec, S | 0.0075072 | 0.0033307 | 0.0013324 | 0.00071654 | 0.0021276 | 0.0011707 | 0.00015306 | 2.6009e-05 | 0.0023108 | 0.00099393 | 8.6261e-06 | 0.00023387 | 0 | 0 | 0 | 0.00048267 | 0.01576 | 0.00020772 | 0.00016181 | 3.4494e-05 | 5.5189e-09 | 2.1303e-06 | 6.1285e-07 | 8.6689e-06 | 4.5333e-08 | 1.1074e-10 | 0.0013146
| F.140.03.273 |  | kg | Waste paperboard {Europe without Switzerland}¦ treatment of waste paperboard, sorting plant ¦ Alloc Rec, S | 0.0087397 | 0.0039817 | 0.0014969 | 0.00079117 | 0.0024699 | 0.001319 | 0.0001666 | 2.699e-05 | 0.0023518 | 0.0016029 | 1.1304e-05 | 0.0002922 | 0 | 0 | 0 | 0.00049896 | 0.018296 | 0.0002243 | 0.00019415 | 1.9563e-05 | 7.5559e-09 | 3.5975e-06 | 1.7279e-06 | 5.2507e-06 | 5.2408e-08 | 1.2387e-10 | 0.0014883
| F.140.03.274 |  | kg | Waste paperboard {RoW}¦ treatment of, sorting plant ¦ Alloc Rec, S | 0.0091828 | 0.0041953 | 0.0015671 | 0.00079258 | 0.0026277 | 0.0013872 | 0.00016869 | 2.7173e-05 | 0.0025647 | 0.0016035 | 1.1286e-05 | 0.00029222 | 0 | 0 | 0 | 0.00050036 | 0.019465 | 0.00022618 | 0.00020788 | 9.0215e-06 | 1.2089e-08 | 2.7726e-06 | 7.5405e-07 | 5.7399e-06 | 5.8125e-08 | 1.2926e-10 | 0.0015573
| F.140.03.275 |  | kg | Waste plaster-cardboard sandwich {CH}¦ treatment of, collection for final disposal ¦ Alloc Rec, S | 0.070799 | 0.0030423 | 0.065894 | 0.0001669 | 0.0016958 | 0.0658 | 8.586e-05 | 2.0385e-05 | 0.0026342 | 0.00038767 | 7.9246e-06 | 7.2263e-05 | 0 | 0 | 0 | 9.4639e-05 | 0.012561 | 0.00031017 | 0.00028206 | 2.029e-05 | 5.6388e-09 | 1.9065e-06 | 3.4012e-07 | 5.5649e-06 | 1.1558e-06 | 1.392e-09 | 0.0026502
| F.140.03.276 |  | kg | Waste plaster-cardboard sandwich {CH}¦ treatment of, recycling ¦ Alloc Rec, S | 0.0026567 | 0.0020173 | 0.00024676 | 7.498e-06 | 0.0003852 | 0.00022329 | 2.2548e-05 | 4.4162e-06 | 0.0019962 | 1.6665e-05 | 9.1593e-07 | 5.705e-06 | 0 | 0 | 0 | 1.793e-06 | 0.0028533 | 5.1725e-05 | 5.1042e-05 | 3.9902e-07 | 4.2597e-10 | 8.4217e-08 | 2.604e-08 | 1.7301e-07 | 1.695e-08 | 1.8826e-11 | 0.00049073
| F.140.03.277 |  | kg | Waste plaster-cardboard sandwich {CH}¦ treatment of, sorting plant ¦ Alloc Rec, S | 0.19039 | 0.0031935 | 0.18511 | 0.000296 | 0.0017893 | 0.185 | 0.00010245 | 2.2976e-05 | 0.0023356 | 0.00083494 | 9.064e-06 | 0.00011687 | 0 | 0 | 0 | 0.00017913 | 0.013254 | 0.00034681 | 0.00027248 | 5.7573e-05 | 5.8099e-09 | 3.2663e-06 | 7.1903e-07 | 1.2765e-05 | 3.203e-06 | 3.7897e-09 | 0.0024899
| F.140.03.278 |  | kg | Waste plastic plaster {CH}¦ treatment of, collection for final disposal ¦ Alloc Rec, S | 0.0035597 | 0.002172 | 0.00046393 | 3.1802e-05 | 0.00089204 | 0.00042195 | 3.6915e-05 | 1.0918e-05 | 0.0021054 | 5.5597e-05 | 5.0708e-06 | 2.2061e-05 | 0 | 0 | 0 | 9.7413e-06 | 0.0066077 | 0.00020845 | 0.00019984 | 5.7557e-06 | 4.0509e-09 | 1.0139e-06 | 1.6853e-07 | 1.667e-06 | 2.507e-08 | 4.9964e-11 | 0.0019002
| F.140.03.279 |  | kg | Waste plastic plaster {CH}¦ treatment of, sorting plant ¦ Alloc Rec, S | 0.0040879 | 0.0022556 | 0.00050446 | 5.48e-05 | 0.001273 | 0.00045774 | 4.1646e-05 | 1.2403e-05 | 0.0021303 | 0.00011292 | 5.0751e-06 | 4.0237e-05 | 0 | 0 | 0 | 1.4563e-05 | 0.0094297 | 0.00026788 | 0.00021309 | 4.3432e-05 | 3.5718e-09 | 1.5384e-06 | 4.7287e-07 | 9.3419e-06 | 2.9628e-08 | 7.5622e-11 | 0.0020032
| F.140.03.280 |  | kg | Waste polypropylene {RoW}¦ treatment of waste polypropylene, municipal incineration ¦ Alloc Rec, S | 0.30365 | 0.0039528 | 0.0025967 | 0.0010024 | 0.2961 | 0.0022465 | 0.0003236 | 2.905e-05 | 0.00045089 | 0.0034729 | 2.6593e-05 | 0.0006455 | 0 | 0 | 0 | 0.00035689 | 2.1933 | 0.00024908 | 0.00023805 | 5.1109e-06 | 6.3613e-09 | 2.2123e-06 | 3.6456e-07 | 3.3379e-06 | 2.4004e-06 | 7.363e-09 | 0.0018087
| F.140.03.281 |  | kg | Waste polypropylene {RoW}¦ treatment of waste polypropylene, sanitary landfill ¦ Alloc Rec, S | 0.014341 | 0.00056175 | 0.00077347 | 0.00023152 | 0.012774 | 0.00066317 | 0.00010196 | 2.0511e-05 | 0.00044478 | 9.6455e-05 | 8.3376e-06 | 4.591e-05 | 0 | 0 | 0 | 0.00018561 | 0.094624 | 0.00028334 | 0.00026772 | 7.4158e-06 | 9.1496e-09 | 4.8494e-06 | 4.3949e-07 | 2.9029e-06 | 1.2989e-07 | 4.0508e-10 | 0.0024219
| F.140.03.282 |  | kg | Waste polystyrene isolation, flame-retardant {Europe without Switzerland}¦ treatment of waste polystyrene isolation, flame-retardant, collection for final disposal ¦ Alloc Rec, S | 0.38541 | 0.011738 | 0.0032493 | 0.001518 | 0.3689 | 0.0028089 | 0.00041027 | 3.4715e-05 | 0.0005867 | 0.011117 | 3.0108e-05 | 0.00077971 | 0 | 0 | 0 | 0.00073832 | 2.7326 | 0.00034746 | 0.00033117 | 7.9027e-06 | 1.0495e-08 | 3.1529e-06 | 5.4226e-07 | 4.6855e-06 | 3.0053e-06 | 9.0581e-09 | 0.0025931
| F.140.03.283 |  | kg | Waste polyvinylchloride product {Europe without Switzerland}¦ treatment of waste polyvinylchloride product, collection for final disposal ¦ Alloc Rec, S | 0.19157 | 0.014012 | 0.0076292 | 0.033052 | 0.13687 | 0.0069618 | 0.00049557 | 0.00030355 | 0.0047916 | 0.0089164 | 0.00017188 | 0.0035321 | 0 | 0 | 0 | 0.02952 | 1.0139 | 0.0023053 | 0.0019876 | 0.00014774 | 1.426e-07 | 6.9587e-05 | 1.0566e-05 | 8.9699e-05 | 1.3858e-06 | 4.2807e-09 | 0.015293
| F.140.03.284 |  | kg | Waste refinery gas {GLO}¦ treatment of, burned in flare ¦ Alloc Rec, S | 0.015401 | 0.00020327 | 0.0086762 | 0 | 0.0065218 | 0.0085722 | 0.00010408 | 4.2039e-06 | 0.00018564 | 1.3427e-05 | 8.1626e-11 | 0 | 0 | 0 | 0 | 0 | 0.048309 | 0 | 0 | 0 | 0 | 0 | 0 | 0 | 1.8849e-07 | 3.5166e-10 | 0
| F.140.03.285 |  | kg | Waste rubber, unspecified {RoW}¦ market for waste rubber, unspecified ¦ Alloc Rec, S | 0.37582 | 0.0019117 | 0.0038873 | 0.0035596 | 0.36646 | 0.0034788 | 0.00037139 | 5.3323e-05 | 0.001029 | 0.00082929 | 3.7128e-05 | 0.00093581 | 0 | 0 | 0 | 0.0026238 | 2.7145 | 0.00051257 | 0.00047079 | 1.9361e-05 | 2.4037e-08 | 8.4975e-06 | 1.4225e-06 | 1.2474e-05 | 3.0054e-06 | 9.0577e-09 | 0.0035867
| F.140.03.286 |  | kg | Waste wood, untreated {CH}¦ heat production, untreated waste wood, at furnace 1000-5000 kW ¦ Alloc Rec, S | 0.030823 | 0.0059901 | 0.02151 | 0.00038746 | 0.0029351 | 0.017133 | 0.0027137 | 0.0011935 | 0.003573 | 0.0012236 | 0.0016639 | 0.00027058 | 0 | 0 | 0 | 0.00011688 | 0.021742 | 0.00088491 | 0.00014929 | 0.00059516 | 2.8756e-08 | 1.0568e-05 | 5.8284e-06 | 0.00012404 | 1.9532e-07 | 8.8257e-10 | 0.00082565
| F.140.03.287 |  | kg | Waste wood, untreated {CH}¦ heat production, untreated waste wood, at furnace 1000-5000 kW, state-of-the-art 2014 ¦ Alloc Rec, S | 0.028496 | 0.0051803 | 0.020188 | 0.00037937 | 0.0027488 | 0.016082 | 0.0025451 | 0.00062892 | 0.0033679 | 0.0011835 | 0.0015604 | 0.00026858 | 0 | 0 | 0 | 0.00011079 | 0.020361 | 0.00083305 | 0.00014296 | 0.00055815 | 2.728e-08 | 9.9699e-06 | 5.4782e-06 | 0.00011647 | 1.8367e-07 | 8.2694e-10 | 0.00079276
| F.140.03.288 |  | kg | Waste wood, untreated {RoW}¦ heat production, untreated waste wood, at furnace 1000-5000 kW ¦ Alloc Rec, S | 0.043831 | 0.010063 | 0.023887 | 0.00044825 | 0.0094328 | 0.019849 | 0.0026923 | 0.0012052 | 0.0076176 | 0.0012403 | 0.0013452 | 0.00028229 | 0 | 0 | 0 | 0.00016596 | 0.069873 | 0.00098679 | 0.00075013 | 0.00013827 | 1.3399e-07 | 2.3325e-05 | 1.2863e-05 | 6.2066e-05 | 3.3844e-07 | 1.1193e-09 | 0.0031523
| F.140.03.289 |  | kg | Waste wood, untreated {RoW}¦ heat production, untreated waste wood, at furnace 1000-5000 kW, state-of-the-art 2014 ¦ Alloc Rec, S | 0.040691 | 0.0089988 | 0.022415 | 0.00043636 | 0.0088404 | 0.018628 | 0.0025251 | 0.00063989 | 0.0071597 | 0.0011992 | 0.0012616 | 0.00027956 | 0 | 0 | 0 | 0.0001568 | 0.065484 | 0.00092855 | 0.00070625 | 0.00012981 | 1.2593e-07 | 2.1929e-05 | 1.2073e-05 | 5.8365e-05 | 3.1785e-07 | 1.0488e-09 | 0.002974
| F.140.03.290 |  | kg | Waste wood, untreated {RoW}¦ treatment of waste wood, untreated, municipal incineration ¦ Alloc Rec, S | 0.0045182 | 0.0011152 | 0.0012893 | 0.00050493 | 0.0016088 | 0.0011055 | 0.00017633 | 3.2719e-05 | 0.00042094 | 0.00066152 | 7.4502e-06 | 0.00035718 | 0 | 0 | 0 | 0.00014775 | 0.011917 | 0.00013472 | 0.00012853 | 2.7571e-06 | 3.4567e-09 | 1.2757e-06 | 1.9692e-07 | 1.9603e-06 | 2.5011e-08 | 8.4763e-11 | 0.00096161
| F.140.03.291 |  | kg | Waste x-ray film {GLO}¦ treatment of ¦ Alloc Rec, S | 1.6093 | 0.11325 | 0.79986 | 0.033299 | 0.66287 | 0.18959 | 0.60751 | 0.0013115 | 0.095767 | 0.016169 | 0.0027627 | 0.01247 | 0 | 0 | 0 | 0.020829 | 4.9102 | 0.038235 | 0.033099 | 0.0029323 | 2.6054e-06 | 0.00072149 | 0.00021506 | 0.0012645 | 9.0915e-06 | 2.4521e-08 | 0.22482
| F.140.03.292 |  | m3 | Wastewater from particle board production {RER}¦ treatment of wastewater from particle board production, capacity 5E9l/year ¦ Alloc Rec, S | 0.075892 | 0.023063 | 0.0093912 | 0.0095831 | 0.033854 | 0.0085111 | 0.00062736 | 0.00050944 | 0.011667 | 0.010887 | 0.0002527 | 0.0086996 | 0 | 0 | 0 | 0.00088351 | 0.25077 | 0.0031331 | 0.0024899 | 0.0004185 | 1.0457e-07 | 5.3367e-05 | 1.7189e-05 | 0.00015397 | -1.4408e-06 | -1.0926e-08 | 0.016794
| F.140.05 | waste treatment, recycling |  |  | 0 | 0 | 0 | 0
| F.140.05 | waste treatment, transport waste |  |  | 0 | 0 | 0 | 0
| F.140.05 | waste treatment, underground deposit |  |  | 0 | 0 | 0 | 0
| F.140.05.201 |  | kg | Hazardous waste, for underground deposit {DE}¦ treatment of hazardous waste, underground deposit ¦ Alloc Rec, S | 0.07081 | 0.024928 | 0.0091612 | 0.010854 | 0.025867 | 0.008472 | 0.00042733 | 0.0011487 | 0.015163 | 0.0086163 | 0.00026184 | 0.010153 | 0 | 0 | 0 | 0.00070022 | 0.19161 | 3.4571 | 2.4917 | 0.10472 | 0.0064365 | 0.79883 | 0.0054083 | 0.049949 | 4.8748e-07 | 1.3739e-09 | 0.013111
| F.140.05.202 |  | kg | Hazardous waste, for underground deposit {RoW}¦ treatment of hazardous waste, underground deposit ¦ Alloc Rec, S | 0.07082 | 0.024944 | 0.0091671 | 0.010849 | 0.02586 | 0.0084785 | 0.00042706 | 0.0011485 | 0.015179 | 0.0086158 | 0.00026155 | 0.010153 | 0 | 0 | 0 | 0.00069552 | 0.19156 | 3.4562 | 2.4909 | 0.10461 | 0.0064362 | 0.79873 | 0.0052963 | 0.050195 | 4.878e-07 | 1.3738e-09 | 0.01311
| F.140.05.203 |  | kg | Sludge from FeCl3 production {DE}¦ treatment of sludge from FeCl3 production, underground deposit ¦ Alloc Rec, S | 0.15136 | 0.036943 | 0.019484 | 0.01591 | 0.079025 | 0.017977 | 0.0010181 | 0.0016626 | 0.023094 | 0.012186 | 0.00048884 | 0.013815 | 0 | 0 | 0 | 0.0020948 | 0.58537 | 6.6151 | 5.0391 | 0.32428 | 0.0086305 | 1.1006 | 0.019718 | 0.12284 | 1.112e-06 | 3.1719e-09 | 0.029366
| F.140.05.204 |  | kg | Sludge from FeCl3 production {RoW}¦ treatment of sludge from FeCl3 production, underground deposit ¦ Alloc Rec, S | 0.1577 | 0.039297 | 0.020906 | 0.016033 | 0.081467 | 0.01935 | 0.001058 | 0.0016661 | 0.025438 | 0.012192 | 0.00049764 | 0.013821 | 0 | 0 | 0 | 0.0022121 | 0.60346 | 6.6108 | 5.1614 | 0.20703 | 0.008681 | 1.0909 | 0.012563 | 0.13026 | 1.19e-06 | 3.2646e-09 | 0.030003
| F.140.05.205 |  | kg | Spent activated carbon with mercury {DE}¦ treatment of, underground deposit ¦ Alloc Rec, S | 0.0030985 | 0.00048138 | 0.00063086 | 4.6146e-05 | 0.0019401 | 0.00059791 | 2.6811e-05 | 1.2225e-05 | 0.00034861 | 0.00012055 | 6.147e-06 | 1.9981e-05 | 0 | 0 | 0 | 2.6166e-05 | 0.014371 | 0.63138 | 0.39478 | 0.043224 | 2.7448e-05 | 0.18505 | 0.0008012 | 0.007498 | 2.9282e-08 | 1.6974e-10 | 0.0033074
| F.140.05.206 |  | kg | Spent activated carbon with mercury {RoW}¦ treatment of, underground deposit ¦ Alloc Rec, S | 0.0031084 | 0.00049712 | 0.00063678 | 4.1265e-05 | 0.0019333 | 0.00060439 | 2.654e-05 | 1.2092e-05 | 0.00036494 | 0.00012009 | 5.8547e-06 | 1.9797e-05 | 0 | 0 | 0 | 2.1468e-05 | 0.01432 | 0.63054 | 0.39402 | 0.043114 | 2.7154e-05 | 0.18495 | 0.00068925 | 0.0077437 | 2.9607e-08 | 1.6965e-10 | 0.0033064
| F.140.05.207 |  | kg | Spent catalytic converter for cars {DE}¦ treatment of, underground deposit ¦ Alloc Rec, S | 0.07081 | 0.024928 | 0.0091612 | 0.010854 | 0.025867 | 0.008472 | 0.00042733 | 0.0011487 | 0.015163 | 0.0086163 | 0.00026184 | 0.010153 | 0 | 0 | 0 | 0.00070022 | 0.19161 | 3.4571 | 2.4917 | 0.10472 | 0.0064365 | 0.79883 | 0.0054083 | 0.049949 | 4.8748e-07 | 1.3739e-09 | 0.013111
| F.140.05.208 |  | kg | Spent catalytic converter for cars {RoW}¦ treatment of, underground deposit ¦ Alloc Rec, S | 0.07082 | 0.024944 | 0.0091671 | 0.010849 | 0.02586 | 0.0084785 | 0.00042706 | 0.0011485 | 0.015179 | 0.0086158 | 0.00026155 | 0.010153 | 0 | 0 | 0 | 0.00069552 | 0.19156 | 3.4562 | 2.4909 | 0.10461 | 0.0064362 | 0.79873 | 0.0052963 | 0.050195 | 4.878e-07 | 1.3738e-09 | 0.01311
| F.140.05.209 |  | kg | Spent catalytic converter NOx reduction {DE}¦ treatment of spent catalytic converter NOx reduction, underground deposit ¦ Alloc Rec, S | 0.07081 | 0.024928 | 0.0091612 | 0.010854 | 0.025867 | 0.008472 | 0.00042733 | 0.0011487 | 0.015163 | 0.0086163 | 0.00026184 | 0.010153 | 0 | 0 | 0 | 0.00070022 | 0.19161 | 3.4571 | 2.4917 | 0.10472 | 0.0064365 | 0.79883 | 0.0054083 | 0.049949 | 4.8748e-07 | 1.3739e-09 | 0.013111
| F.140.05.210 |  | kg | Spent catalytic converter NOx reduction {RoW}¦ treatment of spent catalytic converter NOx reduction, underground deposit ¦ Alloc Rec, S | 0.07082 | 0.024944 | 0.0091671 | 0.010849 | 0.02586 | 0.0084785 | 0.00042706 | 0.0011485 | 0.015179 | 0.0086158 | 0.00026155 | 0.010153 | 0 | 0 | 0 | 0.00069552 | 0.19156 | 3.4562 | 2.4909 | 0.10461 | 0.0064362 | 0.79873 | 0.0052963 | 0.050195 | 4.878e-07 | 1.3738e-09 | 0.01311
| F.140.05.211 |  | kg | Waste, from silicon wafer production {DE}¦ treatment of, underground deposit ¦ Alloc Rec, S | 0.032361 | 0.011585 | 0.0041056 | 0.0050923 | 0.011578 | 0.0037896 | 0.00019387 | 0.00053762 | 0.0070339 | 0.0040136 | 0.00012211 | 0.0047662 | 0 | 0 | 0 | 0.0003261 | 0.085764 | 1.3629 | 1.0172 | 0.031412 | 0.0030068 | 0.28823 | 0.0024133 | 0.020619 | 2.2008e-07 | 5.7707e-10 | 0.0048552
| F.140.05.212 |  | kg | Waste, from silicon wafer production {RoW}¦ treatment of, underground deposit ¦ Alloc Rec, S | 0.032371 | 0.011601 | 0.0041115 | 0.0050875 | 0.011571 | 0.0037961 | 0.00019359 | 0.00053748 | 0.0070502 | 0.0040132 | 0.00012181 | 0.004766 | 0 | 0 | 0 | 0.0003214 | 0.085714 | 1.362 | 1.0164 | 0.031302 | 0.0030065 | 0.28814 | 0.0023013 | 0.020865 | 2.204e-07 | 5.7698e-10 | 0.0048543
F.150 | F.150.01 | waste, wastewater treatment |  |  | 0 | 0 | 0 | 0
| F.150.01.201 |  | m3 | Rainwater mineral oil storage {CH}¦ treatment of, in wastewater treatment plant, capacity 1.1E10l/year ¦ Alloc Rec, S | 0.12949 | 0.058728 | 0.020785 | 0.0083069 | 0.041673 | 0.0075217 | 0.0066504 | 0.00044597 | 0.010313 | 0.047969 | 0.0066127 | 0.0074317 | 0 | 0 | 0 | 0.00087526 | 0.30869 | 3.1425 | 2.1626 | 0.71207 | 0.00010311 | 0.0473 | 0.010611 | 0.20982 | -5.0066e-07 | -1.0622e-08 | 0.014897
| F.150.01.202 |  | m3 | Rainwater mineral oil storage {Europe without Switzerland}¦ treatment of rainwater mineral oil storage, in wastewater treatment plant, capacity 1.1E10l/year ¦ Alloc Rec, S | 0.14005 | 0.060346 | 0.023731 | 0.011117 | 0.04486 | 0.010254 | 0.0068165 | 0.00048045 | 0.011876 | 0.04799 | 0.0066606 | 0.007371 | 0 | 0 | 0 | 0.0037457 | 0.33229 | 3.5018 | 2.8729 | 0.38077 | 0.00016034 | 0.07643 | 0.028877 | 0.14267 | -4.0999e-07 | -1.0437e-08 | 0.019289
| F.150.01.203 |  | m3 | Rainwater mineral oil storage {RoW}¦ treatment of, in wastewater treatment plant, capacity 1.1E10l/year ¦ Alloc Rec, S | 0.14689 | 0.063701 | 0.024988 | 0.011137 | 0.047062 | 0.011472 | 0.006853 | 0.00048558 | 0.015238 | 0.047977 | 0.0066634 | 0.0073717 | 0 | 0 | 0 | 0.0037648 | 0.34861 | 3.5405 | 3.1013 | 0.21539 | 0.00023005 | 0.058841 | 0.014186 | 0.15048 | -3.1985e-07 | -1.0357e-08 | 0.020414
| F.150.01.204 |  | m3 | Wastewater from anaerobic digestion of whey {CH}¦ treatment of, capacity 1E9l/year ¦ Alloc Rec, S | 6.8395 | 0.24778 | 4.3254 | 0.090506 | 2.1758 | 0.53765 | 2.5463 | 0.0060833 | 0.16346 | 0.078239 | 1.2415 | 0.062726 | 0 | 0 | 0 | 0.02778 | 16.1172 | 130.4582 | 41.1084 | 70.2461 | 0.0067534 | 2.648 | 0.89855 | 15.5503 | 2.1217e-05 | 1.159e-07 | 0.22435
| F.150.01.205 |  | m3 | Wastewater from anaerobic digestion of whey {RoW}¦ treatment of, capacity 1E9l/year ¦ Alloc Rec, S | 8.4291 | 0.71611 | 4.6706 | 0.097796 | 2.9446 | 0.86528 | 2.5589 | 0.0076404 | 0.62325 | 0.08522 | 1.2464 | 0.064209 | 0 | 0 | 0 | 0.033587 | 21.8122 | 144.8645 | 111.6952 | 18.8778 | 0.018535 | 3.9931 | 1.6796 | 8.6003 | 3.972e-05 | 1.4408e-07 | 0.49592
| F.150.01.206 |  | m3 | Wastewater from black chrome coating {CH}¦ treatment of, capacity 1.1E10l/year ¦ Alloc Rec, S | 1.7615 | 1.7041 | 0.019308 | 0.0080721 | 0.03003 | 0.006952 | 0.00053355 | 0.0004191 | 0.0099027 | 1.6938 | 0.011822 | 0.0072848 | 0 | 0 | 0 | 0.00078732 | 0.22245 | 2.759 | 2.0655 | 0.48661 | 8.3822e-05 | 0.038053 | 0.0079761 | 0.16079 | 3.6232e-06 | -1.1042e-08 | 0.014425
| F.150.01.207 |  | m3 | Wastewater from black chrome coating {RoW}¦ treatment of, capacity 1.1E10l/year ¦ Alloc Rec, S | 1.7707 | 1.7069 | 0.02199 | 0.010877 | 0.03091 | 0.0094869 | 0.00065011 | 0.00044765 | 0.012696 | 1.6938 | 0.011853 | 0.0072236 | 0 | 0 | 0 | 0.0036537 | 0.22897 | 3.0776 | 2.7103 | 0.18598 | 0.0001597 | 0.047072 | 0.011615 | 0.12244 | 3.7099e-06 | -1.0933e-08 | 0.018725
| F.150.01.208 |  | m3 | Wastewater from cathode ray tube production {CH}¦ treatment of, capacity 1.1E10l/year ¦ Alloc Rec, S | 0.6645 | 0.47953 | 0.022846 | 0.0086709 | 0.15346 | 0.0080503 | 0.014471 | 0.00067197 | 0.010369 | 0.46849 | 0.00032465 | 0.0074389 | 0 | 0 | 0 | 0.001232 | 1.1367 | 5.3223 | 2.3901 | 2.2866 | 0.00016345 | 0.091359 | 0.024752 | 0.52941 | 1.0211e-06 | -7.9773e-09 | 0.016137
| F.150.01.209 |  | m3 | Wastewater from cathode ray tube production {RoW}¦ treatment of, capacity 1.1E10l/year ¦ Alloc Rec, S | 0.71971 | 0.49525 | 0.035836 | 0.011684 | 0.17694 | 0.02038 | 0.01495 | 0.00073122 | 0.025807 | 0.46872 | 0.00050589 | 0.0074212 | 0 | 0 | 0 | 0.0042624 | 1.3107 | 6.1552 | 5.0703 | 0.59734 | 0.00055608 | 0.13407 | 0.049167 | 0.30383 | 1.6399e-06 | -7.0376e-09 | 0.028214
| F.150.01.210 |  | m3 | Wastewater from ceramic production {CH}¦ treatment of, capacity 5E9l/year ¦ Alloc Rec, S | 0.19884 | 0.14643 | 0.0090448 | 0.0096247 | 0.033741 | 0.0079936 | 0.00056533 | 0.00048444 | 0.011565 | 0.13438 | 0.00048588 | 0.0087276 | 0 | 0 | 0 | 0.00089709 | 0.24993 | 3.1267 | 2.3737 | 0.51993 | 9.6051e-05 | 0.044106 | 0.0089138 | 0.17996 | -1.0285e-06 | -1.095e-08 | 0.016545
| F.150.01.211 |  | m3 | Wastewater from ceramic production {RoW}¦ treatment of, capacity 5E9l/year ¦ Alloc Rec, S | 0.20774 | 0.14899 | 0.011781 | 0.012584 | 0.034383 | 0.010587 | 0.00068078 | 0.00051533 | 0.014255 | 0.13422 | 0.00051303 | 0.0085246 | 0 | 0 | 0 | 0.0040596 | 0.25469 | 3.4753 | 3.0618 | 0.20972 | 0.00017435 | 0.05241 | 0.012464 | 0.13877 | -9.4383e-07 | -1.0832e-08 | 0.021352
| F.150.01.212 |  | m3 | Wastewater from concrete production {CH}¦ treatment of, capacity 5E9l/year ¦ Alloc Rec, S | 0.18699 | 0.12376 | 0.015269 | 0.009665 | 0.038301 | 0.0081351 | 0.0066468 | 0.00049193 | 0.01161 | 0.11166 | 0.00048674 | 0.0087466 | 0 | 0 | 0 | 0.00091834 | 0.28371 | 3.2347 | 2.3736 | 0.60893 | 9.9826e-05 | 0.043943 | 0.0097034 | 0.19846 | -1.026e-06 | -1.0816e-08 | 0.016459
| F.150.01.213 |  | m3 | Wastewater from concrete production {RoW}¦ treatment of, capacity 5E9l/year ¦ Alloc Rec, S | 0.19784 | 0.1269 | 0.018411 | 0.012633 | 0.039893 | 0.011115 | 0.0067787 | 0.00049109 | 0.014907 | 0.1115 | 0.00051801 | 0.0085459 | 0 | 0 | 0 | 0.004087 | 0.29551 | 3.6038 | 3.1544 | 0.23081 | 0.00019453 | 0.055939 | 0.014397 | 0.14812 | -9.1821e-07 | -1.0663e-08 | 0.021705
| F.150.01.214 |  | m3 | Wastewater from glass production {CH}¦ treatment of, capacity 1.1E10l/year ¦ Alloc Rec, S | 2.6497 | 2.5545 | 0.037593 | 0.0082577 | 0.049416 | 0.0091539 | 0.015375 | 0.00045984 | 0.010047 | 2.544 | 0.013065 | 0.0073341 | 0 | 0 | 0 | 0.00092366 | 0.36604 | 3.6609 | 2.1723 | 1.13 | 0.00011058 | 0.052013 | 0.013964 | 0.29253 | 6.8824e-06 | -1.0442e-08 | 0.014951
| F.150.01.215 |  | m3 | Wastewater from glass production {RoW}¦ treatment of, capacity 1.1E10l/year ¦ Alloc Rec, S | 2.6745 | 2.5618 | 0.043677 | 0.011135 | 0.057884 | 0.014919 | 0.015615 | 0.00048257 | 0.017303 | 2.544 | 0.013143 | 0.0072883 | 0 | 0 | 0 | 0.0038469 | 0.42877 | 4.1317 | 3.5111 | 0.33312 | 0.0003006 | 0.074886 | 0.025176 | 0.18712 | 7.1504e-06 | -1.0055e-08 | 0.021966
| F.150.01.216 |  | m3 | Wastewater from grass refinery {CH}¦ treatment of, capacity 5E9l/year ¦ Alloc Rec, S | 10.7651 | 0.19005 | 1.19 | 0.07557 | 9.3095 | 0.12579 | 1.0565 | 0.020151 | 0.065567 | 0.10433 | 0.0076228 | 0.025608 | 0 | 0 | 0 | 0.049962 | 68.9594 | 342.8194 | 45.3879 | 240.2812 | 0.010266 | 5.6078 | 2.2662 | 49.266 | 7.6774e-05 | 2.2548e-07 | 0.24483
| F.150.01.217 |  | m3 | Wastewater from grass refinery {RoW}¦ treatment of, capacity 5E9l/year ¦ Alloc Rec, S | 16.5755 | 1.8844 | 2.4578 | 0.10452 | 12.1288 | 1.3295 | 1.1024 | 0.02599 | 1.7288 | 0.12965 | 0.02581 | 0.030683 | 0 | 0 | 0 | 0.073842 | 89.843 | 397.6615 | 302.9672 | 54.9907 | 0.052711 | 10.368 | 5.0737 | 24.2091 | 0.00014428 | 3.2885e-07 | 1.2343
| F.150.01.218 |  | m3 | Wastewater from ground granulated blast furnace slag production {RoW}¦ treatment of ¦ Alloc Rec, S | 0.090083 | 0.033781 | 0.010632 | 0.011897 | 0.033773 | 0.0096187 | 0.0006431 | 0.00050064 | 0.012589 | 0.020691 | 0.00036968 | 0.0085716 | 0 | 0 | 0 | 0.0033255 | 0.25017 | 3.3771 | 2.8308 | 0.33055 | 0.00013714 | 0.053877 | 0.016263 | 0.14555 | -1.3215e-06 | -1.0881e-08 | 0.019884
| F.150.01.219 |  | m3 | Wastewater from ground granulated blast furnace slag production {US}¦ treatment of ¦ Alloc Rec, S | 0.094453 | 0.035672 | 0.011711 | 0.012583 | 0.034487 | 0.010651 | 0.00068273 | 0.00051407 | 0.014518 | 0.02064 | 0.00037655 | 0.0085239 | 0 | 0 | 0 | 0.0040594 | 0.25546 | 3.4704 | 3.0742 | 0.19473 | 0.00017973 | 0.05106 | 0.011086 | 0.13912 | -1.2697e-06 | -1.083e-08 | 0.021418
| F.150.01.220 |  | m3 | Wastewater from hard fibreboard production {RER}¦ treatment of wastewater from hard fibreboard production, capacity 5E9l/year ¦ Alloc Rec, S | 0.13606 | 0.025514 | 0.049881 | 0.010526 | 0.05014 | 0.011404 | 0.038189 | 0.001166 | 0.012828 | 0.01152 | 0.00028674 | 0.0091617 | 0 | 0 | 0 | 0.001364 | 0.37141 | 3.3884 | 2.702 | 0.44243 | 0.00012938 | 0.058418 | 0.018883 | 0.16659 | -1.2497e-06 | -9.9982e-09 | 0.018049
| F.150.01.221 |  | m3 | Wastewater from hard fibreboard production {RoW}¦ treatment of wastewater from hard fibreboard production, capacity 5E9l/year ¦ Alloc Rec, S | 0.14591 | 0.028242 | 0.052143 | 0.013537 | 0.051989 | 0.013554 | 0.038292 | 0.0011627 | 0.015658 | 0.011422 | 0.00029759 | 0.0089855 | 0 | 0 | 0 | 0.0045512 | 0.3851 | 3.7215 | 3.2811 | 0.21761 | 0.00020499 | 0.058341 | 0.012826 | 0.15134 | -1.1601e-06 | -9.8652e-09 | 0.022675
| F.150.01.222 |  | m3 | Wastewater from liquid crystal display backlight production {CH}¦ treatment of, capacity 1.1E10l/year ¦ Alloc Rec, S | 1.4615 | 0.80034 | 0.13645 | 0.010542 | 0.51415 | 0.011783 | 0.055888 | 0.0014405 | 0.011853 | 0.78704 | 0.068775 | 0.0079242 | 0 | 0 | 0 | 0.0026181 | 3.8085 | 13.08 | 3.4318 | 7.6744 | 0.00040684 | 0.26532 | 0.075132 | 1.633 | 2.9965e-06 | 1.1723e-09 | 0.02187
| F.150.01.223 |  | m3 | Wastewater from liquid crystal display backlight production {RoW}¦ treatment of, capacity 1.1E10l/year ¦ Alloc Rec, S | 1.6566 | 0.85483 | 0.18102 | 0.014195 | 0.60654 | 0.054123 | 0.057468 | 0.0016636 | 0.065275 | 0.78789 | 0.069424 | 0.0080387 | 0 | 0 | 0 | 0.0061561 | 4.4929 | 15.5283 | 12.2861 | 1.829 | 0.0017447 | 0.40288 | 0.16125 | 0.84742 | 5.2301e-06 | 4.6457e-09 | 0.057336
| F.150.01.224 |  | m3 | Wastewater from liquid crystal display production {CH}¦ treatment of, capacity 1.1E10l/year ¦ Alloc Rec, S | 2.3403 | 0.041178 | 1.3271 | 0.017053 | 0.95491 | 0.24595 | 1.08 | 0.0023139 | 0.016923 | 0.021941 | 0.0012056 | 0.0098104 | 0 | 0 | 0 | 0.0072429 | 7.0734 | 48.8468 | 7.9503 | 33.0081 | 0.0014422 | 0.75437 | 0.3144 | 6.8182 | 6.4944e-06 | 2.1053e-08 | 0.045764
| F.150.01.225 |  | m3 | Wastewater from liquid crystal display production {RoW}¦ treatment of, capacity 1.1E10l/year ¦ Alloc Rec, S | 3.1298 | 0.27295 | 1.4992 | 0.02345 | 1.3342 | 0.40932 | 1.0862 | 0.0030896 | 0.24447 | 0.025388 | 0.0036559 | 0.010548 | 0 | 0 | 0 | 0.012901 | 9.8828 | 56.2926 | 43.1678 | 7.6158 | 0.0072701 | 1.4172 | 0.69927 | 3.3853 | 1.5657e-05 | 3.5017e-08 | 0.18289
| F.150.01.226 |  | m3 | Wastewater from liquid crystal production {CH}¦ treatment of, capacity 1.1E10l/year ¦ Alloc Rec, S | 25.2075 | 0.28119 | 2.7038 | 0.11586 | 22.1067 | 0.20858 | 2.4849 | 0.046711 | 0.095228 | 0.13925 | 0.010316 | 0.035172 | 0 | 0 | 0 | 0.080686 | 163.7531 | 460.5739 | 62.6031 | 319.4969 | 0.014381 | 9.9678 | 2.993 | 65.4987 | 0.00018191 | 5.4471e-07 | 0.34456
| F.150.01.227 |  | m3 | Wastewater from liquid crystal production {RoW}¦ treatment of, capacity 1.1E10l/year ¦ Alloc Rec, S | 33.4271 | 2.5738 | 4.5524 | 0.15582 | 26.1451 | 1.9652 | 2.5496 | 0.056171 | 2.342 | 0.17557 | 0.037595 | 0.042829 | 0 | 0 | 0 | 0.11299 | 193.6671 | 553.5498 | 425.7596 | 73.0956 | 0.070471 | 15.6798 | 6.6605 | 32.2839 | 0.00027686 | 6.9321e-07 | 1.7236
| F.150.01.228 |  | m3 | Wastewater from lorry production {CH}¦ treatment of, capacity 4.7E10l/year ¦ Alloc Rec, S | 0.084197 | 0.043357 | 0.007573 | 0.0084254 | 0.024842 | 0.0065135 | 0.00044574 | 0.00032208 | 0.0084944 | 0.03454 | 0.00061366 | 0.0054265 | 0 | 0 | 0 | 0.0029988 | 0.18401 | 2.4225 | 1.9366 | 0.32231 | 9.4542e-05 | 0.035401 | 0.0074433 | 0.12059 | -4.7327e-07 | -1.1224e-08 | 0.014012
| F.150.01.229 |  | m3 | Wastewater from lorry production {RoW}¦ treatment of, capacity 4.7E10l/year ¦ Alloc Rec, S | 0.086288 | 0.044877 | 0.0086668 | 0.0084187 | 0.024326 | 0.0075534 | 0.00048229 | 0.00035996 | 0.0099828 | 0.034534 | 0.00063116 | 0.0054233 | 0 | 0 | 0 | 0.0029954 | 0.18019 | 2.4597 | 2.1597 | 0.15422 | 0.00013223 | 0.038034 | 0.0098914 | 0.097725 | -4.3734e-07 | -1.1208e-08 | 0.014789
| F.150.01.230 |  | m3 | Wastewater from maize starch production {CH}¦ treatment of, capacity 1.1E10l/year ¦ Alloc Rec, S | 2.4443 | 0.12419 | 1.903 | 0.044908 | 0.37212 | 0.25143 | 1.3577 | 0.0062465 | 0.075807 | 0.04214 | 0.29392 | 0.030716 | 0 | 0 | 0 | 0.014192 | 2.7564 | 72.6325 | 20.2204 | 41.3306 | 0.0033799 | 1.6144 | 0.48742 | 8.9763 | 3.7931e-06 | 3.0122e-08 | 0.11091
| F.150.01.231 |  | m3 | Wastewater from maize starch production {RoW}¦ treatment of, capacity 1.1E10l/year ¦ Alloc Rec, S | 3.444 | 0.40801 | 2.1258 | 0.052361 | 0.8578 | 0.46307 | 1.3656 | 0.0073386 | 0.35413 | 0.046545 | 0.29716 | 0.031642 | 0 | 0 | 0 | 0.020719 | 6.3541 | 83.4344 | 64.6558 | 10.6256 | 0.010396 | 2.361 | 0.94683 | 4.8348 | 1.5348e-05 | 4.8028e-08 | 0.28225
| F.150.01.232 |  | m3 | Wastewater from medium density board production {RER}¦ treatment of wastewater from medium density fibreboard production, capacity 5E9l/year ¦ Alloc Rec, S | 0.41418 | 0.34227 | 0.02433 | 0.0097055 | 0.037874 | 0.010331 | 0.013216 | 0.00056805 | 0.011888 | 0.32981 | 0.00078364 | 0.0087363 | 0 | 0 | 0 | 0.00096923 | 0.28055 | 3.5049 | 2.6752 | 0.55719 | 0.00012587 | 0.066259 | 0.02964 | 0.17648 | -4.9723e-07 | -1.0735e-08 | 0.017443
| F.150.01.233 |  | m3 | Wastewater from medium density board production {RoW}¦ treatment of wastewater from medium density fibreboard production, capacity 5E9l/year ¦ Alloc Rec, S | 0.42779 | 0.34685 | 0.027167 | 0.012683 | 0.041092 | 0.013041 | 0.013332 | 0.00056542 | 0.016632 | 0.32965 | 0.00079376 | 0.0085385 | 0 | 0 | 0 | 0.0041446 | 0.30438 | 3.8487 | 3.3741 | 0.23561 | 0.00024221 | 0.058657 | 0.014938 | 0.16518 | -3.5738e-07 | -1.0556e-08 | 0.022639
| F.150.01.234 |  | m3 | Wastewater from particle board production {RoW}¦ treatment of, capacity 5E9l/year ¦ Alloc Rec, S | 0.085615 | 0.02572 | 0.011642 | 0.012544 | 0.035708 | 0.010653 | 0.00072505 | 0.00050568 | 0.014503 | 0.010711 | 0.00026376 | 0.0084985 | 0 | 0 | 0 | 0.0040456 | 0.26451 | 3.4633 | 3.0673 | 0.19444 | 0.00017965 | 0.051426 | 0.011075 | 0.13887 | -1.3512e-06 | -1.0794e-08 | 0.021375
| F.150.01.235 |  | m3 | Wastewater from pig iron production {CH}¦ treatment of, capacity 5E9l/year ¦ Alloc Rec, S | 0.085102 | 0.03285 | 0.0089033 | 0.0096229 | 0.033726 | 0.0079883 | 0.0005652 | 0.0004842 | 0.011563 | 0.020803 | 0.00034985 | 0.0087271 | 0 | 0 | 0 | 0.0008958 | 0.24982 | 3.1208 | 2.3717 | 0.51692 | 9.5843e-05 | 0.043828 | 0.0088817 | 0.17934 | -1.3607e-06 | -1.0952e-08 | 0.01653
| F.150.01.236 |  | m3 | Wastewater from pig iron production {Europe without Switzerland}¦ treatment of wastewater from pig iron production, capacity 5E9l/year ¦ Alloc Rec, S | 0.091573 | 0.03406 | 0.011149 | 0.012578 | 0.033787 | 0.010107 | 0.0006664 | 0.00050556 | 0.012896 | 0.020658 | 0.00037562 | 0.0085251 | 0 | 0 | 0 | 0.0040524 | 0.25027 | 3.4538 | 2.9681 | 0.27479 | 0.0001495 | 0.056883 | 0.018472 | 0.13544 | -1.3097e-06 | -1.0859e-08 | 0.020888
| F.150.01.237 |  | m3 | Wastewater from pig iron production {RoW}¦ treatment of, capacity 5E9l/year ¦ Alloc Rec, S | 0.094453 | 0.035672 | 0.011711 | 0.012583 | 0.034487 | 0.010651 | 0.00068273 | 0.00051407 | 0.014518 | 0.02064 | 0.00037655 | 0.0085239 | 0 | 0 | 0 | 0.0040594 | 0.25546 | 3.4704 | 3.0742 | 0.19473 | 0.00017973 | 0.05106 | 0.011086 | 0.13912 | -1.2697e-06 | -1.083e-08 | 0.021418
| F.150.01.238 |  | m3 | Wastewater from plywood production {CH}¦ treatment of, capacity 5E9l/year ¦ Alloc Rec, S | 0.19276 | 0.030885 | 0.037604 | 0.012273 | 0.112 | 0.013568 | 0.018936 | 0.0038197 | 0.014116 | 0.012949 | 0.0050991 | 0.0096337 | 0 | 0 | 0 | 0.0026392 | 0.82963 | 8.8424 | 3.4032 | 4.1644 | 0.00032943 | 0.29767 | 0.043147 | 0.93371 | -1.6728e-07 | -8.0555e-09 | 0.02268
| F.150.01.239 |  | m3 | Wastewater from plywood production {RoW}¦ treatment of, capacity 5E9l/year ¦ Alloc Rec, S | 0.32099 | 0.061496 | 0.069944 | 0.015791 | 0.17376 | 0.044363 | 0.019983 | 0.0040139 | 0.044154 | 0.013328 | 0.0055978 | 0.0095561 | 0 | 0 | 0 | 0.0062352 | 1.2871 | 11.3237 | 9.3185 | 1.0582 | 0.0010264 | 0.33981 | 0.084906 | 0.52121 | 1.2688e-06 | -5.6665e-09 | 0.046685
| F.150.01.240 |  | m3 | Wastewater from potato starch production {CH}¦ treatment of, capacity 1.1E10l/year ¦ Alloc Rec, S | 0.15058 | 0.023934 | 0.056402 | 0.0096588 | 0.060588 | 0.011654 | 0.044391 | 0.0015163 | 0.011155 | 0.011263 | 0.000357 | 0.0076974 | 0 | 0 | 0 | 0.0019614 | 0.4488 | 9.5841 | 2.9532 | 5.2586 | 0.00029617 | 0.18135 | 0.052584 | 1.1381 | -1.1714e-06 | -9.9409e-09 | 0.019207
| F.150.01.241 |  | m3 | Wastewater from potato starch production {RoW}¦ treatment of, capacity 1.1E10l/year ¦ Alloc Rec, S | 0.28178 | 0.060951 | 0.086423 | 0.013015 | 0.12139 | 0.040166 | 0.045468 | 0.0016619 | 0.047463 | 0.011827 | 0.00078894 | 0.0077516 | 0 | 0 | 0 | 0.0052638 | 0.89918 | 11.2595 | 8.9894 | 1.2766 | 0.001211 | 0.27781 | 0.1112 | 0.60334 | 3.2581e-07 | -7.63e-09 | 0.044025
| F.150.01.242 |  | m3 | Wastewater from PV cell production {CH}¦ treatment of wastewater from PV cell production, capacity 5E9l/year ¦ Alloc Rec, S | 0.84579 | 0.054631 | 0.57697 | 0.020847 | 0.19334 | 0.043007 | 0.41317 | 0.0010289 | 0.033453 | 0.02015 | 0.12079 | 0.016486 | 0 | 0 | 0 | 0.004361 | 1.4322 | 17.7862 | 7.5841 | 7.7946 | 0.00096769 | 0.46668 | 0.11049 | 1.8294 | 5.8029e-07 | 2.3494e-09 | 0.044547
| F.150.01.243 |  | m3 | Wastewater from PV cell production {RoW}¦ treatment of wastewater from PV cell production, capacity 5E9l/year ¦ Alloc Rec, S | 1.0381 | 0.10648 | 0.62186 | 0.024762 | 0.28501 | 0.085684 | 0.41473 | 0.0012582 | 0.084409 | 0.020817 | 0.12145 | 0.016465 | 0 | 0 | 0 | 0.0082971 | 2.1112 | 20.4922 | 16.3618 | 2.2625 | 0.0022309 | 0.58831 | 0.19053 | 1.0869 | 2.773e-06 | 5.8227e-09 | 0.080061
| F.150.01.244 |  | m3 | Wastewater from soft fibreboard production {CH}¦ treatment of, capacity 5E9l/year ¦ Alloc Rec, S | 0.25755 | 0.034624 | 0.10305 | 0.014537 | 0.10534 | 0.017205 | 0.085308 | 0.0030014 | 0.015825 | 0.015798 | 0.00054012 | 0.0097503 | 0 | 0 | 0 | 0.0047869 | 0.78029 | 16.5318 | 4.8914 | 9.1674 | 0.00051781 | 0.43104 | 0.089337 | 1.9521 | -6.2378e-07 | -8.3179e-09 | 0.032664
| F.150.01.245 |  | m3 | Wastewater from soft fibreboard production {RoW}¦ treatment of, capacity 5E9l/year ¦ Alloc Rec, S | 0.51051 | 0.10058 | 0.16313 | 0.018614 | 0.22818 | 0.074345 | 0.087337 | 0.0033328 | 0.080525 | 0.016723 | 0.0014449 | 0.0097884 | 0 | 0 | 0 | 0.0088256 | 1.6902 | 20.325 | 16.3077 | 2.2381 | 0.0020866 | 0.56508 | 0.18835 | 1.0236 | 2.2564e-06 | -3.6868e-09 | 0.077511
| F.150.01.246 |  | m3 | Wastewater from tube collector production {CH}¦ treatment of, capacity 1.1E10l/year ¦ Alloc Rec, S | 0.065199 | 0.019655 | 0.0077097 | 0.0080696 | 0.029764 | 0.0069554 | 0.00049784 | 0.00041899 | 0.009904 | 0.0093319 | 0.00025647 | 0.0072842 | 0 | 0 | 0 | 0.00078536 | 0.22048 | 2.7587 | 2.0717 | 0.48068 | 8.3876e-05 | 0.038701 | 0.0079587 | 0.15958 | -1.2194e-06 | -1.1086e-08 | 0.014485
| F.150.01.247 |  | m3 | Wastewater from tube collector production {RoW}¦ treatment of, capacity 1.1E10l/year ¦ Alloc Rec, S | 0.074315 | 0.022471 | 0.010375 | 0.010874 | 0.030594 | 0.0094743 | 0.00061326 | 0.00045914 | 0.012656 | 0.0093565 | 0.00028726 | 0.0072228 | 0 | 0 | 0 | 0.0036515 | 0.22662 | 3.075 | 2.7099 | 0.18459 | 0.00015843 | 0.046944 | 0.011492 | 0.12182 | -1.1339e-06 | -1.0979e-08 | 0.018731
| F.150.01.248 |  | m3 | Wastewater from vegetable oil refinery {GLO}¦ treatment of ¦ Alloc Rec, S | 0.28139 | 0.060827 | 0.086336 | 0.013014 | 0.12121 | 0.040083 | 0.045465 | 0.0016616 | 0.047341 | 0.011825 | 0.00078772 | 0.0077511 | 0 | 0 | 0 | 0.0052625 | 0.89784 | 11.2564 | 8.9711 | 1.2905 | 0.0012078 | 0.27742 | 0.111 | 0.60522 | 3.2115e-07 | -7.6368e-09 | 0.043953
| F.150.01.249 |  | m3 | Wastewater from wafer fabrication {CH}¦ treatment of, capacity 1.1E10l/year ¦ Alloc Rec, S | 4.7985 | 4.3999 | 0.3208 | 0.012309 | 0.065522 | 0.02094 | 0.094403 | 0.00056678 | 0.018884 | 4.3805 | 0.20545 | 0.010482 | 0 | 0 | 0 | 0.0018269 | 0.48535 | 6.7605 | 4.0014 | 2.0182 | 0.0003852 | 0.16025 | 0.036889 | 0.54341 | 1.1789e-05 | -5.8413e-09 | 0.024745
| F.150.01.250 |  | m3 | Wastewater from wafer fabrication {RoW}¦ treatment of, capacity 1.1E10l/year ¦ Alloc Rec, S | 4.8434 | 4.4123 | 0.3317 | 0.0153 | 0.084136 | 0.031289 | 0.0948 | 0.00061911 | 0.03104 | 4.3807 | 0.20561 | 0.010458 | 0 | 0 | 0 | 0.0048427 | 0.62323 | 7.5456 | 6.2224 | 0.70606 | 0.00069079 | 0.19178 | 0.055359 | 0.36929 | 1.2285e-05 | -5.0783e-09 | 0.035063
| F.150.01.251 |  | m3 | Wastewater, average {CA-QC}¦ treatment of wastewater, average, capacity 1.1E10l/year ¦ Alloc Rec, S | 0.20175 | 0.073897 | 0.09983 | 0.0046267 | 0.023396 | 0.024326 | 0.052058 | 0.00033496 | 0.0073873 | 0.066175 | 0.023446 | 0.0035904 | 0 | 0 | 0 | 0.0010363 | 0.17331 | 2.6639 | 1.5317 | 0.11267 | 0.0001028 | 0.045567 | 0.040391 | 0.93349 | -9.5835e-07 | -1.0145e-08 | 0.010357
| F.150.01.252 |  | m3 | Wastewater, average {CA-QC}¦ treatment of wastewater, average, capacity 1.6E8l/year ¦ Alloc Rec, S | 0.22894 | 0.077824 | 0.11684 | 0.0057405 | 0.028532 | 0.028778 | 0.052713 | 0.00039 | 0.0085814 | 0.068853 | 0.035352 | 0.0042369 | 0 | 0 | 0 | 0.0015036 | 0.21135 | 3.5342 | 2.2701 | 0.25744 | 0.00012716 | 0.048268 | 0.039983 | 0.91829 | -6.7044e-07 | -9.6169e-09 | 0.017378
| F.150.01.253 |  | m3 | Wastewater, average {CA-QC}¦ treatment of wastewater, average, capacity 1E9l/year ¦ Alloc Rec, S | 0.22032 | 0.075448 | 0.11574 | 0.0047403 | 0.024391 | 0.027514 | 0.05263 | 0.00033457 | 0.0073206 | 0.067793 | 0.035598 | 0.0035766 | 0 | 0 | 0 | 0.0011637 | 0.18068 | 2.9248 | 1.7573 | 0.18216 | 0.00010875 | 0.043537 | 0.039057 | 0.90255 | -7.3618e-07 | -9.8916e-09 | 0.012879
| F.150.01.254 |  | m3 | Wastewater, average {CA-QC}¦ treatment of wastewater, average, capacity 4.7E10l/year ¦ Alloc Rec, S | 0.18905 | 0.071025 | 0.093772 | 0.0037676 | 0.020487 | 0.022415 | 0.051808 | 0.00028504 | 0.0060996 | 0.06464 | 0.01955 | 0.0029061 | 0 | 0 | 0 | 0.00086148 | 0.15175 | 2.4242 | 1.3053 | 0.10084 | 8.9841e-05 | 0.042213 | 0.040104 | 0.93563 | -1.0791e-06 | -1.0302e-08 | 0.0088008
| F.150.01.255 |  | m3 | Wastewater, average {CA-QC}¦ treatment of wastewater, average, capacity 5E9l/year ¦ Alloc Rec, S | 0.20691 | 0.074526 | 0.10387 | 0.0047241 | 0.023787 | 0.02518 | 0.052206 | 0.00033954 | 0.007511 | 0.066676 | 0.026487 | 0.0036591 | 0 | 0 | 0 | 0.001065 | 0.1762 | 2.7068 | 1.5737 | 0.12157 | 0.00010482 | 0.04542 | 0.040116 | 0.92592 | -8.9934e-07 | -1.0091e-08 | 0.010746
| F.150.01.256 |  | m3 | Wastewater, average {CH}¦ treatment of, capacity 1.1E10l/year ¦ Alloc Rec, S | 0.23468 | 0.083424 | 0.10239 | 0.009113 | 0.039749 | 0.026593 | 0.052246 | 0.00052923 | 0.011643 | 0.071251 | 0.023555 | 0.007898 | 0 | 0 | 0 | 0.0012149 | 0.29444 | 5.1936 | 2.597 | 2.0036 | 0.00018575 | 0.085642 | 0.024585 | 0.48263 | -7.3711e-07 | -9.6866e-09 | 0.017202
| F.150.01.257 |  | m3 | Wastewater, average {CH}¦ treatment of, capacity 1.6E8l/year ¦ Alloc Rec, S | 0.30473 | 0.10019 | 0.12536 | 0.01948 | 0.059697 | 0.036585 | 0.053207 | 0.00079077 | 0.020014 | 0.079388 | 0.035571 | 0.013635 | 0 | 0 | 0 | 0.0058453 | 0.4422 | 7.5964 | 4.909 | 2.0129 | 0.00029746 | 0.10819 | 0.029537 | 0.53656 | -1.4585e-07 | -8.5708e-09 | 0.035922
| F.150.01.258 |  | m3 | Wastewater, average {CH}¦ treatment of, capacity 1E9l/year ¦ Alloc Rec, S | 0.28083 | 0.092698 | 0.1225 | 0.015637 | 0.049993 | 0.033697 | 0.053028 | 0.00064623 | 0.016163 | 0.075889 | 0.035776 | 0.01065 | 0 | 0 | 0 | 0.0049872 | 0.37032 | 6.4632 | 3.9373 | 1.9101 | 0.00025554 | 0.094741 | 0.027125 | 0.49364 | -3.1791e-07 | -9.0482e-09 | 0.028261
| F.150.01.259 |  | m3 | Wastewater, average {CH}¦ treatment of, capacity 4.7E10l/year ¦ Alloc Rec, S | 0.22034 | 0.079238 | 0.096814 | 0.0094923 | 0.034792 | 0.025144 | 0.052019 | 0.00043388 | 0.010248 | 0.068557 | 0.019651 | 0.0060466 | 0 | 0 | 0 | 0.0034457 | 0.25772 | 4.8954 | 2.4694 | 1.8683 | 0.0001977 | 0.084936 | 0.024278 | 0.44839 | -8.7e-07 | -9.878e-09 | 0.016775
| F.150.01.260 |  | m3 | Wastewater, average {CH}¦ treatment of, capacity 5E9l/year ¦ Alloc Rec, S | 0.249 | 0.087125 | 0.10748 | 0.010649 | 0.043747 | 0.028401 | 0.052451 | 0.00059338 | 0.013292 | 0.073239 | 0.026624 | 0.0093363 | 0 | 0 | 0 | 0.0013128 | 0.32405 | 5.5302 | 2.8924 | 2.0242 | 0.00019685 | 0.088958 | 0.02537 | 0.49916 | -6.1371e-07 | -9.517e-09 | 0.01922
| F.150.01.261 |  | m3 | Wastewater, average {Europe without Switzerland}¦ treatment of wastewater, average, capacity 1E9l/year ¦ Alloc Rec, S | 0.29507 | 0.093902 | 0.12721 | 0.015717 | 0.058248 | 0.03809 | 0.053225 | 0.00067131 | 0.01721 | 0.076021 | 0.03589 | 0.010676 | 0 | 0 | 0 | 0.0050405 | 0.43146 | 6.6919 | 4.9722 | 1.1539 | 0.00033004 | 0.17362 | 0.092019 | 0.29979 | -1.6815e-07 | -8.6967e-09 | 0.031494
| F.150.01.262 |  | m3 | Wastewater, average {RoW}¦ treatment of, capacity 1E9l/year ¦ Alloc Rec, S | 0.32119 | 0.10643 | 0.13158 | 0.015803 | 0.067382 | 0.042327 | 0.053354 | 0.00068471 | 0.029705 | 0.07604 | 0.035895 | 0.01068 | 0 | 0 | 0 | 0.005123 | 0.49913 | 6.829 | 5.8048 | 0.54538 | 0.00059464 | 0.11999 | 0.036298 | 0.3219 | 1.6988e-07 | -8.3802e-09 | 0.035628
| F.150.01.263 |  | m3 | Wastewater, from residence {CH}¦ treatment of, capacity 1.1E10l/year ¦ Alloc Rec, S | 0.24833 | 0.086383 | 0.10439 | 0.010286 | 0.047272 | 0.028448 | 0.052362 | 0.00059395 | 0.013343 | 0.072446 | 0.02358 | 0.0080205 | 0 | 0 | 0 | 0.0022657 | 0.35016 | 6.1498 | 3.4613 | 2.0724 | 0.00020859 | 0.092538 | 0.025872 | 0.49741 | -6.319e-07 | -9.417e-09 | 0.024313
| F.150.01.264 |  | m3 | Wastewater, from residence {RoW}¦ treatment of, capacity 1.1E10l/year ¦ Alloc Rec, S | 0.2939 | 0.099705 | 0.11506 | 0.013265 | 0.065875 | 0.038565 | 0.052766 | 0.00063874 | 0.026434 | 0.072632 | 0.023725 | 0.0079964 | 0 | 0 | 0 | 0.0052689 | 0.48797 | 6.8318 | 5.719 | 0.62924 | 0.00054638 | 0.13148 | 0.046807 | 0.30474 | -1.2321e-07 | -8.6579e-09 | 0.034847
| F.150.01.265 |  | m3 | Wastewater, unpolluted {CH}¦ treatment of, capacity 5E9l/year ¦ Alloc Rec, S | 0.075122 | 0.022986 | 0.0087893 | 0.0096228 | 0.033724 | 0.007988 | 0.00056482 | 0.00048419 | 0.011563 | 0.010939 | 0.0002364 | 0.0087271 | 0 | 0 | 0 | 0.00089573 | 0.24981 | 3.1205 | 2.3716 | 0.51674 | 9.5833e-05 | 0.04382 | 0.00888 | 0.1793 | -1.4541e-06 | -1.0953e-08 | 0.016529
| F.150.01.266 |  | m3 | Wastewater, unpolluted {RoW}¦ treatment of, capacity 5E9l/year ¦ Alloc Rec, S | 0.083912 | 0.02552 | 0.011499 | 0.012582 | 0.034312 | 0.010556 | 0.00067947 | 0.0005137 | 0.014229 | 0.010778 | 0.00026308 | 0.0085239 | 0 | 0 | 0 | 0.0040577 | 0.25416 | 3.4674 | 3.0553 | 0.20897 | 0.00017361 | 0.052159 | 0.0124 | 0.13844 | -1.3706e-06 | -1.0837e-08 | 0.021322
| F.150.01.267 |  | m3 | Wastewater, unpolluted, from residence {CH}¦ treatment of, capacity 1.1E10l/year ¦ Alloc Rec, S | 0.078765 | 0.022608 | 0.0096486 | 0.0092408 | 0.037268 | 0.0088046 | 0.0006128 | 0.00048349 | 0.011601 | 0.010523 | 0.00023121 | 0.007406 | 0 | 0 | 0 | 0.0018348 | 0.27606 | 3.7091 | 2.9343 | 0.5465 | 0.0001065 | 0.04532 | 0.0092128 | 0.17372 | -1.4192e-06 | -1.0829e-08 | 0.021584
| F.150.01.268 |  | m3 | Wastewater, unpolluted, from residence {RoW}¦ treatment of, capacity 1.1E10l/year ¦ Alloc Rec, S | 0.087778 | 0.0254 | 0.012288 | 0.012045 | 0.038045 | 0.011299 | 0.00072743 | 0.0005224 | 0.01433 | 0.010547 | 0.00026155 | 0.0073445 | 0 | 0 | 0 | 0.0047003 | 0.28182 | 4.0237 | 3.5682 | 0.25274 | 0.00018056 | 0.053593 | 0.012718 | 0.13628 | -1.3349e-06 | -1.0724e-08 | 0.025816
| F.150.01.269 |  | kg | Water discharge from petroleum extraction, offshore {GLO}¦ treatment of ¦ Alloc Rec, S | 6.8591e-06 | 4.3729e-07 | 6.4218e-06 | 0 | 0 | 0 | 6.4218e-06 | 0 | 0 | 4.3729e-07 | 9.0272e-13 | 0 | 0 | 0 | 0 | 0 | 0 | 0 | 0 | 0 | 0 | 0 | 0 | 0 | 1.0276e-09 | 2.3689e-12 | 0
| F.150.01.270 |  | kg | Water discharge from petroleum/natural gas extraction, onshore {GLO}¦ treatment of ¦ Alloc Rec, S | 0.00019493 | 5.341e-06 | 0.00018959 | 0 | 0 | 0 | 6.4218e-06 | 0 | 0 | 5.341e-06 | 0.00018317 | 0 | 0 | 0 | 0 | 0 | 0 | 0 | 0 | 0 | 0 | 0 | 0 | 0 | 1.7188e-08 | 3.5397e-12 | 0
Note: no recycling credit for recycled paper because all waste treatment scenarios only count the process of separating and sorting waste, not transport or producing material from it (that's counted in the Material items); paper separation & sorting is so low-energy it's basically zero.